## Tool Introduction
Green Stormwater Infrastructure siMple Pollutant Load reduction Estimator (Green-SIMPLE)
Intended Use
The Green Stormwater Infrastructure siMple Pollutant Load reduction Estimator ("tool") was developed to help Chesapeake Bay communities more easily and consistently estimate the water quality benefits of proposed stormwater retrofit and community greening projects.
The specific audience for the tool includes local governments, non-profit organizations, neighborhood community associations, consultants, state agencies, universities and others conducting planning and implementation of stormwater retrofits in the Chesapeake Bay watershed.
The tool is an easy-to-use spreadsheet that is consistent with the pollutant loading rates and load reduction efficiencies used in the Chesapeake Bay Model. It allows users to estimate pollutant load reductions from individual projects as well as to compare a suite of candidate projects based on factors such as cost-effectiveness, pollutant load reduction, maintenance burden, and constructability. The multi-BMP comparison can assist with watershed restoration planning and implementation prioritization.
The tool is useful for local governments, non-profit organizations and neighborhood community associations applying for stormwater retrofit implementation funding through the Green Streets, Green Jobs, Green Towns Grant Program or other programs by providing a simple option for users to estimate the water quality benefits of their proposed projects, and providing a consistent set of project metrics (e.g., $/lb of nitrogen reduced) that funders can use to help inform decision-making.
While the tool provides a simpler alternative to more complex models such as the Chesapeake Assessment and Scenario Tool (CAST) or Field Doc, it is not intended to replace on-the-ground field assessments to evaluate potential locations for stormwater retrofits or development of concepts for candidate sites by qualified individuals.
Credits
This tool was developed by Amanda Pollack, PE, Karen Cappiella, Jordan Fox, Deb Caraco, PE, and Greg Hoffmann, PE (Center for Watershed Protection, Inc.) with funding from the United States Environmental Protection Agency Region 3, Maryland Department of Natural Resources, and the Chesapeake Bay Trust. Additionally, funding from the Keith Campbell Foundation supported the development of Version 1.2 of this tool.
Green Stormwater Infrastructure siMple Pollutant Load reduction Estimator (Green-SIMPLE)
Version 1.2
March 2024
This project had been funded wholly or in part by the United States Environmental Protection Agency under assistance agreement CB96358501 to Maryland Department of Natural Resources. The contents of this document do not necessarily reflect the views and policies of the Environmental Protection Agency, nor does the EPA endorse trade names or recommend the use of commercial products mentioned in this document.
Updates
This table shows changes to the tool over time. The most recent version is presented in the top row of the table. Previous versions of the document are maintained by the Center for Watershed Protection.
Version Number | History/Changes | Effective Date
1.1 | Fixed sort function in BMP Comparison tool | 2023-04-07
1.2 | 1) Added new "Stream Restoration" tab and incorporated stream restoration into the "Multi-BMP Comparison" tab. 2) Edited or streamlined formulas (including conditional formatting) in "Multi-BMP Comparison" tab. | 2024-03-31

## Instructions
About the Green-SIMPLE Tool
The tool is an easy-to-use spreadsheet that is consistent with the pollutant loading rates and load reduction efficiencies used in the Chesapeake Bay Model. It allows users to estimate pollutant load reductions from individual projects as well as to compare a suite of candidate projects based on factors such as cost-effectiveness, pollutant load reduction, maintenance burden, and constructability.
Tool Organization
There are multiple "tabs" at the bottom of the spreadsheet that you can toggle between.
Tabs are organized into three (3) categories:
1) Tool Introduction/Instructions
Tab Name: | Purpose:
Tool Introduction | Provides an overview of the tool's intended audience, intended use, funding source, and information about the process for issuing updates to the tool
Instructions | Provides an overview of the tool's organization and for guidance on using the Calculator tabs and Optional Tools
2) Calculators
This tool contains four (4) calculator sheets. The first four calculator tabs are for evaluating one single practice at a time, and the fifth calculator tab allows you to compare and rank multiple BMPs.
Tab Name: | Purpose:
Stormwater BMPs | Estimating pollutant load reductions from a single stormwater best management practice (BMP) installed as a retrofit. A stormwater retrofit is a stormwater BMP that is installed on a site that has inadequate or no existing stormwater treatment. Note: this tool is not intended to be used for estimating benefits of stormwater BMPs associated with new development or redevelopment projects.
Community Greening | Estimating pollutant load reductions from a single community greening project, such as tree planting, conservation landscaping or impervious surface removal
Rainwater Harvesting | Estimating pollutant load reductions from a single Rainwater Harvesting practice such as cisterns or rain barrels
Stream Restoration | Estimating pollutant load reductions from a single Stream Restoration project, which includes all restoration approaches eligible for credits
Multi-BMP Comparison | Planning, comparing, and ranking multiple BMPs (of any type)
In all four calculators, the following formats are used to guide data entry:
Select a value from the list of drop-down options
Enter a numerical value
Value is calculated by a formula
NOTE: Some cells are conditionally formatted with a hatch. These cells do not apply to your BMP based on the data you have already entered. |  | Example Hatch
3) Optional Tools/Reference Information
Tab Name: | Purpose:
BMP Definitions | Provides descriptions of each of the types of BMPs supported by Calculators 1 - 4 in this tool, as well as how these BMPs align with the Chesapeake Scenario and Assessment Tool (CAST)
Drainage Area Tools | Provides two guidance options for identifying and characterizing the Drainage Area to the BMP(s) you enter into the tool.
Step-by-Step Guidance
The single BMP Calculators are structured very similarly. All four allow you to evaluate a single BMP; however, each Calculator allows you to evaluate different types of BMPs.
Step-by-step guidance is provided below for using the Stormwater BMPs Calculator. Most of this guidance can be applied to the Community Greening, Rainwater Harvesting, and Stream Restoration Calculators as well, with minor adjustments based on BMP type. Additional notes and guidance are provided in Columns F and G of each Calculator tab where needed.
Stormwater BMPs Calculator:
Step 1: Basics of Your BMP
BMP Type | Cell E8: Select the type of BMP from the drop-down list.
Step 2: Define Area of Interest
State | Cell E11: Select the state in which your BMP will be located from the drop-down list.
County | Cell E12: Select the county in which your BMP will be located from the drop-down list. This list will update based on the state you select.
Watershed (Land-River Segment) | Cell E13: Select the land-river segment (LRS) in which your BMP will be located from the drop-down list. This list will update based on the county you select. You can use the Chesapeake Bay Scenario Viewer to identify the land-river segment for your project location.
| 1) Navigate to the link in the cell to the right. | https://gis.chesapeakebay.net/mpa/scenarioviewer/
2) Click on the "Layer List" widget (which looks like 3 tiered rectangles).
3) Turn on the checkbox for "Modeling Layers" group.
4) Click the down arrow to the left of the "Modeling Layers" checkbox to reveal the different modeling layers.
5) Turn on the checkbox for "P6 Land-River Segments."
6) Zoom to your project location. Click and drag to move around, and zoom in/out using your mouse wheel and/or the +/- toggles on the screen.
7) Click on the target watershed to reveal the "Land-River Segment ID" in the pop-up.
**Note that the "Land-River Segment ID" will NOT have the state abbreviation (e.g., "MD-") before the ID. Do not copy and paste -- select from the dropdown options instead.
Step 3: Define Drainage Area (DA) | You can use the "Drainage_Area_Tools" tab to help you with this section.
Drainage Area Size (acres) | Cell E15: Enter the drainage area to your BMP in acres.
Impervious % | Cell E16: Enter the percentage of your drainage area that is IMPERVIOUS.
Turf % | Cell E17: Enter the percentage of your drainage area that is GRASS OR LAWN.
Forest % | Cell E18: Enter the percentage of your drainage area that is FOREST.
Agricultural % | Cell E19: Enter the percentage of your drainage area that is AGRICULTURE.
Mixed Open % | Cell E20: Enter the percentage of your drainage area that is OPEN SPACE OR OTHER VEGETATION.
DA Total Check | Cell E21: Calculated formula. This cell will calculate whether the percentages you entered equal 100%.
DA Status | Cell E22: Calculated formula. If your drainage area percentages equal 100%, you'll get a message to continue to the next step. Otherwise, you will get a message saying your drainage area percentages need to be revised to equal 100%.
Step 4: BMP Sizing Tool
Design Storm Size (in) | Cell E34: Enter the rainfall inches associated with the design storm. Enter a value greater than 0 and less than or equal to 2.5 inches. If you'd like to use the default design storm, enter 1. The design storm is the storm that you are treating with your BMP. The tool assumes that all practices are intended to capture the design storm.
Available Area (sf) | Cell E36: Enter the area available for your BMP in square feet.
BMP Sizing Check | Cell E41: Calculated formula. This cell will let you know whether the BMP size is appropriate for the design storm based on the drainage area characteristics.
Results: Project Costs
Do you know the total project costs? | Cell E43: Select Yes or No from the dropdown options. "Yes" means you know the project's costs and will be entering that cost manually in Cell E44. "No" means you do not know the project costs, so the tool will use planning costs based on your BMP type.
Total Cost (User Entered) | Cell E44: If you selected "Yes" for Cell E43, manually enter the cost of the project here. If you selected "No" for Cell E43, this cell's contents will be invisible.
Total Cost (Planning Level Estimate) | Cell E46: Calculated formula. If you selected "No" for Cell E43, this cell will return the total cost for the project using planning level estimates. State-specific unit costs are used in this formula based on the state you enter in Step 1. If you selected "Yes" for Cell E43, this cell's contents will be invisible.
Cost per Impervious Acre Treated | Cell E47: Calculated formula. This cell will return the capital cost effectiveness, which is the cost per impervious acre treated.
Results: Nutrient Loading
Nutrient Reduction (lb/yr) | Cells B57, C57, and D57: Calculated formulas. These cells will return the BMP's reductions of Total Nitrogen (TN), Total Phosphorus (TP), and Total Suspended Solids (TSS) in pounds per year. Reductions are based on reduction credit, loading rate, and impervious area treated with 1-inch runoff.
Nutrient Removal Cost Effectiveness ($/lb) | Cells B58, C58, and D58: Calculated formulas. These cells will return the BMP's nutrient removal cost effectiveness for TN, TP, and TSS in dollars per pound.
Results: Ranking | (for additional Ranking Guidance, see separate section in Row 91 below)
TN Removal Cost Effectiveness ($/lb) | Cell E60: Calculated formula. Auto-calculated rank (0 - 10) based on the BMPs TN removal cost effectiveness ($/pound).
TP Removal Cost Effectiveness ($/lb) | Cell E61: Calculated formula. Auto-calculated rank (0 - 10) based on the BMPs TP removal cost effectiveness ($/pound).
TSS Removal Cost Effectiveness ($/lb) | Cell E62: Calculated formula. Auto-calculated rank (0 - 10) based on the BMPs TSS removal cost effectiveness ($/pound).
Maintenance Needs | Cell E63: Calculated formula. Auto-calculated rank (0 - 10) based on the BMPs typical maintenance needs.
Your Selected Ranking Category 1 | Cells A64 and E64: In Cell A64, select your first optional ranking category from the drop-down list. In Cell E64, select a rank (0 - 10) for that category.
Your Selected Ranking Category 2 | Cells A65 and E65: In Cell A65, select your second optional ranking category from the drop-down list. In Cell E65, select a rank (0 - 10) for that category.
Your Selected Ranking Category 3 | Cells A66 and E66: In Cell A66, select your third optional ranking category from the drop-down list. In Cell E66, select a rank (0 - 10) for that category.
Your Selected Ranking Category 4 | Cells A67 and E67: In Cell A67, select your fourth optional ranking category from the drop-down list. In Cell E67, select a rank (0 - 10) for that category.
Total Score | Cell E68: Calculated formula. This cell will return the average of all of the ranks under "Results: Ranking". All the categories are weighted equally.
Multi-BMP Comparison Calculator
This section contains general guidance for using the Multi-BMP Comparison Calculator, which allows you to plan, compare, and rank multiple BMPs -- these BMPs can be any type that is supported by the four single BMP calculators.
Unlike the Single BMP Calculators (Stormwater BMPs, Community Greening, Rainwater Harvesting, and Stream Restoration) that are completed from top to bottom, the Multi-BMP Comparison Calculator should be completed from left to right.
The data that you enter in the Multi-BMP Comparison Calculator is exactly the same as what you would enter in the other Calculators. There are a few key distinctions, though:
1) While you can use the Multi-BMP Comparison Calculator for multiple BMPs, you must enter each BMP separately in its own row/line. Assign each individual BMP an alpha-numerical BMP ID, and enter that ID in Column A.
2) Not all of the data entry columns in the Multi-BMP Comparison Calculator will be applicable to all types of BMPs -- some of the columns are specific to only one type of BMP. These BMP-type-specific columns are specified in the column descriptions found in Rows 9 and 10. Also, there is conditional formatting for cells that do not apply to your BMP based on data you've already entered -- the cells are hatched.
The Multi-BMP Comparison Calculator has 50 empty rows in which individual BMPs can be entered. Multiple copies of the spreadsheet tool can be saved if more than 50 BMPs need to be compared.
Ranking Guidance
Each BMP can be ranked based on 8 different criteria. Four criteria are autocalculated and evaluated for every BMP. The other four rankings are placeholders for subjective rankings, and the user can select the ranking criteria, if desired. These four ranking criteria are optional and subjective, and they can be left blank.
All ranking is on a scale of 0 to 10 with 10 being the best score. You can assign scores using increments of 1. The ranking criteria are evenly weighted, meaning each set of criteria is considered equally important. The total ranking is based on an average of the ranking categories used.
The four autocalculated rankings are: TN Removal Cost Effectiveness ($/lb), TP Removal Cost Effectiveness ($/lb), TSS Removal Cost Effectiveness ($/lb), and Maintenance Needs. The nutrient removal rankings are based on the calculated nutrient removal efficiencies and the costs of the practice. For Stream Restoration, the ranges for nutrient reduction cost effectiveness scoring are based on information from CBT-funded projects. Approximately 75% of proposals in the most recent two rounds of funding for stream restoration design projects were in the scoring ranges that receive 5 or 10 points. If a stream restoration project receives 0 points for these categories, the users of this tool are encouraged to supplement the overall scoring by selecting and populating "Other" ranking criteria that apply to their project.
The maintenance needs are based on the selected BMP with 10 representing very little maintenance needed over the lifespan of the BMP, 5 representing routing maintenance needed quarterly and 1 representing high maintenance needs, such as weekly maintenance during the growing season.
The optional ranking categories include: aesthetics, co-benefits, demonstration value, ease of implementation, land ownership, permits, and site constraints. There is also an option to leave the category blank. A brief list of considerations for each ranking is below:
Ranking Criterion | Description | Example Scores
Aesthetics | Based on the location of the BMP, is it important that it be attractive and neatly maintained? Will colorful native plantings enhance the area where it will be installed? | 10 = Highly visible / very important aesthetics - practice is aesthetically pleasing 5 = Moderately visible / somewhat important aesthetics 0 = Minimally visible / not important aesthetics - practice is not attractive
Co-Benefits | Does the BMP solve multiple problems such as providing a solution to ponding and providing water quality benefits? | 10 = Ponding solution, water quality benefits, and multiple other benefits 5 = Ponding solution and another benefit 0 = Single benefit
Demonstration Value | Is the BMP in a location where the public or a target audience can see the practice and learn about stormwater management or native plantings? | 10 = Public property, park or public school 5 = Private park 0 = Private residential parcel
Ease of Implementation | Will the practice be easy to design and build or will there be significant hurdles to overcome? Is a geotechnical investigation and a formal design needed? | 10 = Tree planting or conservation landscaping 5 = Bioretention 0 = Infiltration Practice
Land Ownership | Does the owner of the land want this practice or do you need to acquire land or easements? Is the practice on publicly owned land? | 10 = Publicly owned land 5 = Privately owned land that requires an easement 0 = Privately owned land with required purchase
Permits | What permits are needed prior to construction? Are the permits cumbersome and time consuming to obtain or are they relatively straightforward? | 10 = No permits needed 5 = Multiple permits needed; easy to obtain 0 = Multiple permits needed; difficult to obtain
Site Constraints | Are there utility conflicts or steep slopes that would limit the size and accessibility of the BMP? Is the practice easy to access? | 10 = No utility conflicts or accessibility constraints 5 = Utility constraints that can be worked around / incorporated into design 0 = Multiple constraints that limit BMP size and accessibility
Blank | No other ranking is desired. | N/A
Additionally, in the Multi-BMP tool, you can sort the BMPs by the total ranking.

## Stormwater BMPs
Stormwater Best Management Practices (BMP) Calculator
Use this sheet to estimate pollutant load reductions from a single stormwater best management practice (BMP) installed as a retrofit. A stormwater retrofit is a stormwater BMP that is installed on a site that has inadequate or no existing stormwater treatment.
Legend:
Dropdown menu in orange
Enter a number in blue
Calculated formula in black
Step 1: Basics of Your BMP
BMP Type | Select the type of BMP. |  |  | Bioretention or Rain Garden | See BMP Definition for Filter Strip to determine if that is the appropriate BMP.
Classification | Runoff Reduction (RR) or Stormwater Treatment (ST) |  |  | RR
Step 2: Define Area of Interest
State | Select the state in which your BMP will be located. |  |  | PA
County | Select the county in which your BMP will be located. |  |  | Lancaster, PA
Watershed (Land-River Segment) | Select the watershed (land-river segment) where your BMP will be located. To find your land-river segment: 1) Click the link to the right. 2) Click on the "Layer List" widget (which looks like 3 tiered rectangles). 3) Turn on the checkbox for the "Modeling Layers" group. 4) Click the down arrow to the left of the "Modeling Layers" checkbox to reveal the different modeling layers. 5) Turn on the checkbox for "P6 Land-River Segments." 6) Zoom to your project location. Click and drag to move around, and zoom in/out using your mouse wheel and/or the +/- toggles on the screen. 7) Click on the target watershed to reveal the "Land-River Segment ID" in the pop-up. *Note that the "Land-River Segment ID" will NOT have the state abbreviation (e.g., "MD-") before the ID. Do not copy and paste -- select from the dropdown options instead. |  |  | DE-N10001EL2_4590_0001(CBWS) | https://gis.chesapeakebay.net/mpa/scenarioviewer/
Step 3: Define Drainage Area
Drainage Area Size (acres) | Enter the drainage area to your BMP in acres. |  |  | 0.5 | See Drainage Area Tools tab for help for delineating drainage areas.
Impervious % | What percent of your BMP's drainage area is Impervious? |  |  | 75%
Grass/Lawn % | What percent of your BMP's drainage area is Grass or Lawn? |  |  | 15%
Forest % | What percent of your BMP's drainage area is Forest? |  |  | 0%
Agricultural % | What percent of your BMP's drainage area is Agriculture? |  |  | 0%
Open Space/Other Vegetation % | What percent of your BMP's drainage area is Open Space or Other Vegetation? |  |  | 10%
Drainage Area Total Check | Calculation based on the percentages listed above. |  |  | 100% | The sum of the drainage area components should total 100%.
Drainage Area Status | Can you proceed to BMP Sizing Tool, or do you need to revise the drainage area definition? |  |  | Proceed to next step.
Impervious (ac) |  |  |  | 0.375
Impervious (sf) |  |  |  | 16335
Grass/Lawn % |  |  |  | 0.075
Grass/Lawn (sf) |  |  |  | 3267
Forest (ac) |  |  |  | 0
Forest (sf) |  |  |  | 0
Agricultural (ac) |  |  |  | 0
Agricultural (sf) |  |  |  | 0
Open Space (ac) |  |  |  | 0.05
Open Space (sf) |  |  |  | 2178
Step 4: BMP Sizing Tool
Design Storm Size (in) | Enter the rainfall inches associated with the Design Storm. Enter a value > 0 and = or < 2.5 inches. For the Default Design Storm, enter 1. |  |  | 1 | The design storm is the storm that you are treating with your BMP. The tool is not performing design, therefore the tool assumes that all practices are designed with the intent to capture the designated design storm. | All practices design to comply with local regulations
Stormwater Retention Volume SWRv (cf) | Volume required to be retained based on drainage area characteristics and design storm |  |  | 1388.475
Available Area (sf) | Enter the area available for your BMP in square feet. |  |  | 2000
Acre-inches treated |  |  |  | 0.375
BMP Storage Volume (cf) |  |  |  | 2800
BMP Storage Volume provided vs Stormwater Treatment Volume required (>125% is oversize, <75% is undersized) |  |  |  | 201.7%
BMP Sizing Check | Is BMP size appropriate for the design storm based on the drainage area characteristics? |  |  | BMP might be oversized. Cost effectiveness of the practice might be reduced.
Results: Project Costs
Do you know the total project costs? |  |  |  | No | If you select "No," planning levels costs will be estimated based on the BMP type.
Total Cost | Enter the total project costs. |  |  | 30000
Unit Cost ($/ac-in) | Based on impervious acre treated: 1-inch over an impervious acre |  |  | 58474.0673
Total Cost (Planning Level Estimate) | Calculated if project costs are unknown |  |  | 21927.7752 | Total cost based on BMP type and impervious area treated (acre) with 1-inch of runoff.
Cost Per Impervious Acre Treated |  |  |  | 58474.0673 | Green Streets, Green Jobs, Green Towns proposals are evaluated against the standard of $150,000 per impervious acre treated (at a 1-inch runoff treatment level), with projects costing less than $100,000 per impervious acres treated being considered very cost-effective.
Results: Water Quality Benefits
| Total Nitrogen (TN) | Total Phosphorus (TP) | Total Suspended Solids (TSS) | Results in Columns B - D | Reductions are based on reduction credit, loading rate, and impervious area treated with 1-inch runoff.
Reduction Credit (%) | 59.75% | 69.9% | 74.91%
Loading Rate (lb/ac/yr) - Urban Impervious | 19.8408 | 0.61255 | 225.1742
Loading Rate (lb/ac/yr) - Turf (Grass/Lawn) | 12.394 | 0.77995 | 80.3414
Loading Rate (lb/ac/yr) - Forest | 1.8635 | 0.028723 | 2.1784
Loading Rate (lb/ac/yr) - Agriculture | 44.7261 | 0.62643 | 355.538
Loading Rate (lb/ac/yr) - Open Space | 2.4601 | 0.089791 | 152.06
Loading Rate (lb/ac/yr) - Total Drainage Area | 16.9857 | 0.58539 | 196.1378
Nutrient Reduction (lb/yr) | 3.8059 | 0.15344 | 55.0976
Nutrient Removal Cost Effectiveness ($/lb) | 5761.5919 | 142903.8722 | 397.9808
Results: Ranking (Refer to the Ranking Guidance section on the Instructions Tab)
Total Nitrogen Removal Cost Effectiveness ($/lb) | Autocalculated score |  |  | 7
Total Phosphorus Removal Cost Effectiveness ($/lb) |  |  |  | 5
Total Suspended Solids Removal Cost Effectiveness ($/lb) |  |  |  | 3
Maintenance Needs |  |  |  | 1
Co-Benefits | Select Ranking criteria and score on scale of 0 to 10 (See the Ranking Guidance section on the Instructions Tab) |  |  | 0
Aesthetics |  |  |  | 6
Permits |  |  |  | 6
Aesthetics |  |  |  | 9
Total Score | Out of a total of 10 points |  |  | 4.625

## Community Greening
Community Greening Calculator
Use this worksheet to estimate pollutant load reductions from a single community greening project, such as tree planting, conservation landscaping, or impervious surface removal.
Legend:
Dropdown menu in orange
Enter a number in blue
Calculated formula in black
Step 1: Basics of Your BMP
BMP Type | Select the type of BMP. |  |  | Impervious Surface Reduction
Step 2: Define Area of Interest
State | Select the state in which your BMP will be located. |  |  | MD
County | Select the county in which your BMP will be located. |  |  | Bradford, PA
Watershed (Land-River Segment) | Select the watershed (land-river segment) where your BMP will be located. To find your land-river segment: 1) Click the link to the right. 2) Click on the "Layer List" widget (which looks like 3 tiered rectangles). 3) Turn on the checkbox for the "Modeling Layers" group. 4) Click the down arrow to the left of the "Modeling Layers" checkbox to reveal the different modeling layers. 5) Turn on the checkbox for "P6 Land-River Segments." 6) Zoom to your project location. Click and drag to move around, and zoom in/out using your mouse wheel and/or the +/- toggles on the screen. 7) Click on the target watershed to reveal the "Land-River Segment ID" in the pop-up. *Note that the "Land-River Segment ID" will NOT have the state abbreviation (e.g., "MD-") before the ID. Do not copy and paste -- select from the dropdown options instead. |  |  | PA-N42015SU2_0700_0860(CBWS) | https://gis.chesapeakebay.net/mpa/scenarioviewer/
Land Use type where Urban Tree Planting is planned | Select Roads for street trees or trees in parking lots. Select Turf for trees in parks or other open space. |  |  | Roads | ONLY FOR "URBAN TREE PLANTING" BMP
Land Use type after Urban Tree Planting |  |  |  | Canopy over Impervious
Land Use type adjacent to Forest Buffer area | Select the type of land located next to the planned Forest Buffer area. |  |  | Agriculture | ONLY FOR "URBAN FOREST BUFFER" BMP
Available Area (sf) | Enter the area available for your BMP in square feet. |  |  | 200000 | Not needed if BMP is "Urban Tree Planting"
BMP area (ac) |  |  |  | 4.5914
Number of Trees Planted | Enter number of Trees. |  |  | 275 | ONLY FOR "URBAN TREE PLANTING" BMP
Equivalent Area of Trees Planted (ac) | Based on 144 square feet per Urban tree |  |  | 0.90909
Results: Project Costs
Do you know the total project costs? |  |  |  | No | If you select "No," planning levels costs will be estimated based on the BMP type.
Total Cost | Enter the total project costs. |  |  | 7500
Unit Cost ($/ac) | Unit Cost for the BMP (varies by State) |  |  | 711456.4206
Total Cost (Planning Level Estimate) | Calculated if project costs are unknown |  |  | 3266558.405
Results: Water Quality Benefits
| Total Nitrogen (TN) | Total Phosphorus (TP) | Total Suspended Solids (TSS) | Results in Columns B - D | Reductions are based on reduction credit, loading rate, and impervious area treated with 1-inch runoff. Note: Given that this tool averages values from CAST, it is possible that water quality benefits may show up as negative values. If this is the case, assume that there is no pollutant reduction associated with the practice in that particular location.
Loading Rate Forest | 1.5651 | 0.11309 | 35.2629
Loading Rate Urban Impervious | 14.0651 | 0.80148 | 2590.6216
Loading Rate Canopy over Turf | 7.5624 | 0.65196 | 667.5653
Loading Rate Canopy over Impervious | 16.1757 | 0.90997 | 2043.758
Loading Rate Turf | 9.9262 | 0.86604 | 1047.5805
Loading Rate Roads | 17.7384 | 1.0053 | 3196.0866
Loading Rate for Urban Tree Planting (before) | 17.7384 | 1.0053 | 3196.0866
Loading Rate for Urban Tree Planting (after) | 16.1757 | 0.90997 | 2043.758
Loading Rate for land adjacent to Forest Buffer area | 17.0272 | 1.2863 | 538.6846
Loading Reduction (lb/ac/yr):
Impervious Surface Reduction | 19.0033 | -0.29641 | 7084.6698
Conservation Landscaping | 17.7741 | 0.99408 | 0.048098
Urban Forest Buffers | 42.6454 | 4.1002 | 4917.2654
Urban Forest Restoration | 38.3886 | 3.4571 | 4647.9231
Urban Tree Planting | 1.4207 | 0.086636 | 1047.5715
Nutrient Reduction (lb/yr) | 19.0033 | -0.29641 | 7084.6698
Nutrient Removal Cost Effectiveness ($/lb) | 171894.0376 | -11020456.1458 | 461.0742
Results: Ranking (Refer to the Ranking Guidance section on the Instructions Tab)
Total Nitrogen Removal Cost Effectiveness ($/lb) | Autocalculated score |  |  | 0
Total Phosphorus Removal Cost Effectiveness ($/lb) |  |  |  | 0
Total Suspended Solids Removal Cost Effectiveness ($/lb) |  |  |  | 1
Maintenance Needs |  |  |  | 10
Demonstration Value | Select Ranking criteria and score on scale of 0 to 10 (See the Ranking Guidance section on the Instructions Tab) |  |  | 3
Ease of Implementation |  |  |  | 2
Permits |  |  |  | 6
Aesthetics |  |  |  | 2
Total Score | Out of a total of 10 points |  |  | 3.4286

## Stream Restoration
Stream Restoration Calculator
Use this worksheet to estimate pollutant load reductions from a single stream restoration project.
Legend:
Dropdown menu in orange
Enter a number in blue
Calculated formula in black
Step 1: Basics of Your BMP
BMP Type | Select the type of BMP. |  |  | Stream Restoration
Step 2: Define Area of Interest
State | Select the state in which your BMP will be located. |  |  | MD
County | Select the county in which your BMP will be located. |  |  | Caroline, MD
Watershed (Land-River Segment) | Select the watershed (land-river segment) where your BMP will be located. To find your land-river segment: 1) Click the link to the right. 2) Click on the "Layer List" widget (which looks like 3 tiered rectangles). 3) Turn on the checkbox for the "Modeling Layers" group. 4) Click the down arrow to the left of the "Modeling Layers" checkbox to reveal the different modeling layers. 5) Turn on the checkbox for "P6 Land-River Segments." 6) Zoom to your project location. Click and drag to move around, and zoom in/out using your mouse wheel and/or the +/- toggles on the screen. 7) Click on the target watershed to reveal the "Land-River Segment ID" in the pop-up. *Note that the "Land-River Segment ID" will NOT have the state abbreviation (e.g., "MD-") before the ID. Do not copy and paste -- select from the dropdown options instead. |  |  | MD-N24011EL0_4591_0000(CBWS) | https://gis.chesapeakebay.net/mpa/scenarioviewer/
Length of Stream Restoration (linear feet) | Enter the stream centerline length of the restoration project in linear feet. Be sure to provide the length of the centerline drawn down the middle of the stream channel. |  |  | 2000
Step 3: Define Drainage Area
Drainage Area Size (acres) | Enter the drainage area to your BMP in acres. |  |  | 1 | See Drainage Area Tools tab for help for delineating drainage areas.
Impervious % | What percent of your BMP's drainage area is Impervious? |  |  | 50%
Grass/Lawn % | What percent of your BMP's drainage area is Grass or Lawn? |  |  | 0%
Forest % | What percent of your BMP's drainage area is Forest? |  |  | 0%
Agricultural % | What percent of your BMP's drainage area is Agriculture? |  |  | 50%
Open Space/Other Vegetation % | What percent of your BMP's drainage area is Open Space or Other Vegetation? |  |  | 0%
Drainage Area Total Check | Calculation based on the percentages listed above. |  |  | 100% | The sum of the drainage area components should total 100%.
Drainage Area Status | Can you proceed to BMP Sizing Tool, or do you need to revise the drainage area definition? |  |  | Proceed to next step.
Impervious Area Treated (acres) | Calculated impervious area treated |  |  | 0.5
Results: Project Costs
Do you know the total project costs? |  |  |  | No | If you select "No," planning-level costs will be estimated using costs per linear foot from CAST. Note that these planning-level costs from CAST do not consider geography or project-specific details.
Total Cost | Enter the total project costs. |  |  | 7500
Unit Cost ($/lf) | Unit Cost for the BMP (varies by State) |  |  | 513.24
Unit cost ($/impervious acre treated) |  |  |  | 2052960
Total Cost (Planning-Level Estimate) | Calculated if project costs are unknown |  |  | 1026480
Results: Water Quality Benefits
Have you assessed the project site with the Chesapeake Bay Protocols? If so, enter the nutrient reductions from the protocol(s) in lbs/yr. If not, the planning-level nutrient reductions will be used. |  |  |  | No | If you select "No," planning-level rates will be applied. Note that this includes Protocols 1, 2, 3, and 5, since Protocol 4 is credited as a stormwater retrofit practice as opposed to stream restoration.
| Total Nitrogen (TN) | Total Phosphorus (TP) | Total Suspended Solids (TSS) | Results in Columns B - D | Reductions are based on reduction credit and stream restoration length. Note that planning-level rates are estimates and do not consider geography or project-specific details.
User-Entered Nutrient Reduction Based on Applicable Protocols (lbs/yr) | 24 | 15 | 2000
Nutrient Reduction Based on Applicable Protocols (lbs/ft/yr) | 0.012 | 0.0075 | 1
Planning-Level Nutrient Reduction (lbs/ft/yr) | 0.075 | 0.068 | 248
Nutrient Removal Cost Effectiveness ($/lb/ft/yr) | 6843.2 | 7547.6471 | 2.0695
Results: Ranking (Refer to the Ranking Guidance section on the Instructions Tab)
Total Nitrogen Removal Cost Effectiveness ($/lb/ft/yr) | Autocalculated score |  |  | 0 | The ranges for nutrient reduction cost effectiveness scoring are based on information from CBT-funded projects. Approximately 75% of proposals in the most recent two rounds of funding for stream restoration design projects were in the scoring ranges that receive 5 or 10 points. The cost effectiveness ranges of CBT-funded projects are provided below: - TN ($/lb): $52 - $217 - TP ($/lb): $116 - $373 - TSS ($/lb): <$1 If a stream restoration project receives 0 points for these categories, the users of this tool are encouraged to supplement the overall scoring by selecting and populating "Other" ranking criteria that apply to their project.
Total Phosphorus Removal Cost Effectiveness ($/lb/ft/yr) |  |  |  | 0
Total Suspended Solids Removal Cost Effectiveness ($/lb/ft/yr) |  |  |  | 0
Maintenance Needs |  |  |  | 5
Demonstration Value | Select Ranking criteria and score on scale of 0 to 10 (See the Ranking Guidance section on the Instructions Tab) |  |  | 3
Ease of Implementation |  |  |  | 2
Permits |  |  |  | 6
Aesthetics |  |  |  | 2
Total Score | Out of a total of 10 points |  |  | 2.25

## Rainwater Harvesting
Rainwater Harvesting Calculator
Use this worksheet to estimate pollutant load reductions from a single rainwater harvesting practice (cistern or rain barrel).
Legend:
Dropdown menu in orange
Enter a number in blue
Calculated formula in black
Step 1: Basics of Your BMP
BMP Type | Select the type of BMP. |  |  | Cistern
Classification | Classification of BMP based on runoff reduction capability |  |  | RR | Runoff Reduction (RR) or Stormwater Treatment (ST)
Step 2: Define Area of Interest
State | Select the state in which your BMP will be located. |  |  | MD
County | Select the county in which your BMP will be located. |  |  | Baltimore, MD
Watershed (Land-River Segment) | Select the watershed (land-river segment) where your BMP will be located. To find your land-river segment: 1) Click the link to the right. 2) Click on the "Layer List" widget (which looks like 3 tiered rectangles). 3) Turn on the checkbox for the "Modeling Layers" group. 4) Click the down arrow to the left of the "Modeling Layers" checkbox to reveal the different modeling layers. 5) Turn on the checkbox for "P6 Land-River Segments." 6) Zoom to your project location. Click and drag to move around, and zoom in/out using your mouse wheel and/or the +/- toggles on the screen. 7) Click on the target watershed to reveal the "Land-River Segment ID" in the pop-up. *Note that the "Land-River Segment ID" will NOT have the state abbreviation (e.g., "MD-") before the ID. Do not copy and paste -- select from the dropdown options instead. |  |  | MD-N24005WM0_3740_0001(CBWS) | https://gis.chesapeakebay.net/mpa/scenarioviewer/
Step 3: Define Drainage Area
Drainage Area Size (acres) | Enter the drainage area to your BMP in acres. |  |  | 0.5 | See Drainage Area Tools tab for help for delineating drainage areas.
Impervious % | What percent of your BMP's drainage area is Impervious? |  |  | 95%
Grass/Lawn % | What percent of your BMP's drainage area is Grass or Lawn? |  |  | 0%
Forest % | What percent of your BMP's drainage area is Forest? |  |  | 0%
Agricultural % | What percent of your BMP's drainage area is Agriculture? |  |  | 0%
Open Space/Other Vegetation % | What percent of your BMP's drainage area is Open Space or Other Vegetation? |  |  | 5%
Drainage Area Total Check | Calculation based on the percentages listed above. |  |  | 100% | The sum of the drainage area components should total 100%.
Drainage Area Status | Can you proceed to BMP Sizing Tool, or do you need to revise the drainage area definition? |  |  | Proceed to next step.
Impervious (ac) |  |  |  | 0.475
Impervious (sf) |  |  |  | 20691
Turf (ac) |  |  |  | 0
Turf (sf) |  |  |  | 0
Forest (ac) |  |  |  | 0
Forest (sf) |  |  |  | 0
Agricultural (ac) |  |  |  | 0
Agricultural (sf) |  |  |  | 0
Mixed Open (ac) |  |  |  | 0.025
Mixed Open (sf) |  |  |  | 1089
Step 4: BMP Sizing Tool
Design Storm Size | Enter the rainfall inches associated with the Design Storm. Enter a value between 0 and 2.5-inches. For the Default Design Storm, enter 1-inch. |  |  | 1 | The design storm is the storm that you are treating with your BMP. The tool assumes that all practices are intended to capture the design storm.
Stormwater Retention Volume SWRv (cf) | Volume required to be retained based on drainage area characteristics and design storm |  |  | 1651.65
Stormwater Retention Volume SWRv (gallons) |  |  |  | 12354.342
Rain Barrel size (gallons) | Choose from available rain barrel sizes |  |  | 100
Number of Rain Barrels | Enter number of rain barrels (0 if none) |  |  | 10
Cistern size (gallons) | Enter size between 1,000 gallons and 30,000 gallons |  |  | 10000 | If >30,000 gallons is needed, use multiple cisterns.
Number of Cisterns | Enter number of cisterns (0 if none) |  |  | 2
Acre-inches treated |  |  |  | 0.475
BMP Storage Volume (gallons) |  |  |  | 10000
BMP Storage Volume provided vs required (>125% is oversize, <75% is undersized) |  |  |  | 80.94% | Cisterns and rain barrels are assumed to typically be half full.
BMP Sizing Check | Is BMP size appropriate for the design storm based on the drainage area characteristics? |  |  | Yes
Results: Project Costs
Do you know the total project costs? |  |  |  | No | If you select "No," planning levels costs will be estimated based on the BMP type.
Total Cost | Enter the total project costs. |  |  | 40000
Unit Cost ($/ac-in) | Unit Cost for Rain Barrels |  |  | 300 | Based on size of rain barrel
Unit Cost ($/ac-in) | Unit Cost for Cisterns |  |  | 24830 | Based on size of cistern
Total Cost (Planning Level Estimate) |  |  |  | 49660 | Based on number and size of rainwater harvesting units
Cost Per Impervious Acre Treated |  |  |  | 104547.3684 | G3 Grants need to be under $150,000/impervious acre treated
Results: Water Quality Benefits
| Total Nitrogen (TN) | Total Phosphorus (TP) | Total Suspended Solids (TSS) | Results in Columns B - D | Reduction credit based on BMP classification as RR or ST
Reduction Credit (%) | 59.75% | 69.9% | 74.91%
Loading Rate (lb/ac/yr) - Urban Impervious | 9.474 | 0.65456 | 1750.9102
Loading Rate (lb/ac/yr) - Turf (Grass/Lawn) | 6.8682 | 1.0407 | 732.9423
Loading Rate (lb/ac/yr) - Forest | 1.0597 | 0.027024 | 18.0947
Loading Rate (lb/ac/yr) - Agriculture | 16.4973 | 0.88111 | 953.2925
Loading Rate (lb/ac/yr) - Open Space | 1.4204 | 0.17885 | 813.497
Loading Rate (lb/ac/yr) - Total Drainage Area | 9.0713 | 0.63077 | 1704.0396
Nutrient Reduction (lb/yr) | 2.5745 | 0.20943 | 606.3356
Nutrient Removal Cost Effectiveness ($/lb) | 19288.8342 | 237117.9016 | 81.9018
Results: Ranking (Refer to the Ranking Guidance section on the Instructions Tab)
Total Nitrogen Removal Cost Effectiveness ($/lb) | Autocalculated score |  |  | 0
Total Phosphorus Removal Cost Effectiveness ($/lb) |  |  |  | 1
Total Suspended Solids Removal Cost Effectiveness ($/lb) |  |  |  | 9
Maintenance Needs |  |  |  | 1
Demonstration Value | Select Ranking criteria and score on scale of 0 to 10 (See the Ranking Guidance section on the Instructions Tab) |  |  | 8
Ease of Implementation |  |  |  | 9
Permits |  |  |  | 10
Blank |  |  |  | 3
Total Score | Out of a total of 10 points |  |  | 5.125

## Multi-BMP Comparison
Multi-BMP Comparison Calculator
Use this worksheet for planning, comparing, and ranking multiple BMPs of any type
Reminder: Enter only ONE (1) BMP per line in the below table.
Legend:
Dropdown menu in orange
Enter a number in blue
Calculated formula in black
Step 1. Basics of Your BMP |  | Hide Column | Step 2. Define Area of Interest |  |  | Step 2. Define Area of Interest |  |  | Hide Column | Hide Column | Step 3. Define Drainage Area | [7 empty] | Hide Column | [9 empty] | Step 4. BMP Sizing Tool |  | Hide Column | Hide Column | Step 4. BMP Sizing Tool |  |  |  | Hide Column | Hide Column | Step 4. BMP Sizing Tool |  | Step 4. BMP Sizing Tool | Hide Column | Hide Column | Hide Column | Results: Project Costs |  |  |  | Hide Column |  |  |  | Hide Column | [5 empty] | Hide Column |  |  | Hide Column |  |  | Hide Column |  |  | Hide Column |  |  | Hide Column |  |  | Hide Column |  |  | Hide Column |  | Results: Water Quality Benefits |  |  |  | Hide Column | Hide Column | Hide Column | Results: Water Quality Benefits |  |  | Results: Water Quality Benefits |  |  | Results: Rankings | [7 empty] | Results: Rankings
Give your BMP a unique identifier. | Select the type of BMP. | Classification of BMP based on runoff reduction capability: Runoff Reduction (RR) or Stormwater Treatment (ST) | Select the state in which your BMP will be located. | Select the county in which your BMP will be located. | Select the watershed or land-river segment where your BMP will be located. | Land Use type where Urban Tree Planting is planned | Land Use type adjacent to Forest Buffer area | Enter the number of trees planted. | Land Use type where Urban Tree Planting is installed | ONLY FOR URBAN TREE PLANTING BMPs Equivalent area based on 144 sq ft/tree. | Enter the drainage area to your BMP in acres. | What percent of your BMP's drainage area is Impervious? | What percent of your BMP's drainage area is Grass or Lawn? | What percent of your BMP's drainage area is Forest? | What percent of your BMP's drainage area is Agriculture? | What percent of your BMP's drainage area is Open Space or other vegetation? | If this value does not equal 100%, make sure the area in each land cover category matches the total drainage area you entered in Column F. | Can you proceed to Step 4, or do you need to revise the drainage area definition? | Impervious Cover (ac) | Impervious Cover (sf) | Turf (ac) | Turf (sf) | Forest (ac) | Forest (sf) | Agricultural (ac) | Agricultural (sf) | Mixed Open (ac) | Mixed Open (sf) | Enter the rainfall inches associated with the Design Storm. Enter a value between 0 and 2.5-inches. For the Default Design Storm, enter 1-inch. | Enter the area available for your BMP in square feet. | Stormwater Retention Volume SWRv (cf) | BMP area in acres | ONLY FOR RAINWATER HARVESTING RAIN BARREL Enter Rain Barrel size (gallons). | ONLY FOR RAINWATER HARVESTING RAIN BARREL Enter the number of rain barrels. | ONLY FOR RAINWATER HARVESTING CISTERNS Enter Cistern size (gallons) | ONLY FOR RAINWATER HARVESTING CISTERNS Enter the number of cisterns. | Acre-inches treated | BMP Storage Volume (cf) | BMP Storage Volume provided vs Stormwater Treatment Volume required (>125% is oversize, <75% is undersized) | Is BMP size appropriate for the design storm based on the drainage area characteristics? (Not applicable for Community Greening practices or Stream Restoration.) | ONLY FOR STREAM RESTORATION Enter the stream centerline length of the restoration project in linear feet. Be sure to provide the length of the centerline drawn down the middle of the stream channel. | Unit Cost based on impervious acre treated with 1 inch runoff | Unit Cost of Rain Barrel | Unit Cost of Cistern | Do you know the total project costs? | Total Cost (User Entered) | Total Cost (Planning level estimate calculated based on BMP type and impervious acre-inches treated, if cost is unknown) | Cost Per Impervious Acre Treated | TN Credit (%) | TP Credit (%) | TSS Credit (%) | TN Loading Rate (lb/ac/yr) | TP Loading Rate (lb/ac/yr) | TSS Loading Rate (lb/ac/yr) | TN Loading Rate (lb/ac/yr) | TP Loading Rate (lb/ac/yr) | TSS Loading Rate (lb/ac/yr) | TN Loading Rate (lb/ac/yr) | TP Loading Rate (lb/ac/yr) | TSS Loading Rate (lb/ac/yr) | TN Loading Rate (lb/ac/yr) | TP Loading Rate (lb/ac/yr) | TSS Loading Rate (lb/ac/yr) | TN Loading Rate (lb/ac/yr) | TP Loading Rate (lb/ac/yr) | TSS Loading Rate (lb/ac/yr) | TN Loading Rate (lb/ac/yr) | TP Loading Rate (lb/ac/yr) | TSS Loading Rate (lb/ac/yr) | TN Loading Rate (lb/ac/yr) | TP Loading Rate (lb/ac/yr) | TSS Loading Rate (lb/ac/yr) | TN Loading Rate (lb/ac/yr) | TP Loading Rate (lb/ac/yr) | TSS Loading Rate (lb/ac/yr) | TN Loading Rate (lb/ac/yr) | TP Loading Rate (lb/ac/yr) | TSS Loading Rate (lb/ac/yr) | ONLY FOR STREAM RESTORATION Have you assessed the project site with the Chesapeake Bay Protocols? Note that this includes Protocols 1, 2, 3, and 5, since Protocol 4 is credited as a stormwater retrofit practice as opposed to stream restoration. | ONLY FOR STREAM RESTORATION If you have assessed the site with the CBP Protocols, enter the TN reductions from the protocol(s) in lbs/yr. If not, the planning-level nutrient reductions will be used. | ONLY FOR STREAM RESTORATION If you have assessed the site with the CBP Protocols, enter the TP reductions from the protocol(s) in lbs/yr. If not, the planning-level nutrient reductions will be used. | ONLY FOR STREAM RESTORATION If you have assessed the site with the CBP Protocols, enter the TSS reductions from the protocol(s) in lbs/yr. If not, the planning-level nutrient reductions will be used. | User-entered TN reductions in lbs/ft/yr | User-entered TP reductions in lbs/ft/yr | User-entered TSS reductions in lbs/ft/yr | TN lbs/yr reduction (or lbs/ft/yr for stream restoration) | TP lbs/yr reduction (or lbs/ft/yr for stream restoration) | TSS lbs/yr reduction (or lbs/ft/yr for stream restoration) | TN Removal Cost Effectiveness ($/lb) (or $/lb/ft/yr for stream restoration) | TP Removal Cost Effectiveness ($/lb) (or $/lb/ft/yr for stream restoration) | TSS Removal Cost Effectiveness ($/lb) (or $/lb/ft/yr for stream restoration) | Total Nitrogen Removal Cost Effectiveness ($/lb) | Total Phosphorus Removal Cost Effectiveness ($/lb) | Total Suspended Solids Removal Cost Effectiveness ($/lb) | Maintenance Needs | Demonstration Value | Land Ownership | Site Constraints | Ease of Implementation | Total Score based on average of all ranking categories (out of 10)
[6 empty] | ONLY FOR URBAN TREE PLANTING BMP | ONLY FOR URBAN FOREST BUFFER BMP | ONLY FOR URBAN TREE PLANTING BMP | ONLY FOR URBAN TREE PLANTING BMP | [19 empty] | The design storm is the storm that you are treating with your BMP. The tool assumes that all practices are intended to capture the design storm. | (Not applicable for Rainwater Harvesting, Urban Tree Planting, or Stream Restoration.) |  |  | Choose from available rain barrel sizes (55 gal, 100 gal). |  | Enter cistern size between 1,000 gal and 30,000 gal. | [10 empty] | Enter the total project costs. |  | (Not applicable for Community Greening projects) | Reduction credit based on BMP classification as RR or ST |  |  | Loading rate based on the LRS and Urban Tree Land Use (before) - either Turf or Roads |  |  | Loading rate based on the LRS and Urban Tree Land Use (after) - either Canopy over Turf or Canopy over Impervious |  |  | Loading rate based on the LRS and area adjacent to Urban Forest Buffers |  |  | Loading rate based on the LRS and Urban Impervious |  |  | Loading rate based on the LRS and Turf |  |  | Loading rate based on the LRS and Forest |  |  | Loading rate based on the LRS and Agriculture |  |  | Loading rate based on the LRS and Open Space |  |  | Loading Rate (lb/ac/yr) - Based on Drainage Area characteristics for RR or ST BMP | [9 empty] | Reduction based on reduction credit, loading rate, and impervious area treated with 1-inch runoff. For stream restoration, these values are in lbs/ft/yr. |  |  | Nutrient Removal Cost Effectiveness ($/lb). For stream restoration, these values are in $/lb/ft/yr. |  |  | Rankings for pollutant removal effectiveness ($/lb) and maintenance needs will be calculated automatically. For stream restoration, these values are in $/lb/ft/yr. |  |  |  | Select Ranking Criteria from dropdown above. Enter score between 0 and 10. (Refer to the Ranking Guidance section on the Instructions Tab)
BMP ID | BMP Type | Classification | State | County | Watershed | Tree Land Use Before | Adjacent to Forest Buffer | Trees | Tree Land Use After | Trees_ac | Drainage Area Size (acres) | Percent Impervious | Percent Grass_Lawn | Percent Forest | Percent Agriculture | Percent Open Space | Total DA Size Check | DA Status | Imp_ac | Imp_sf | Turf_ac | Turf_sf | Forest_ac | Forest_sf | Ag_ac | Ag_sf | Mixed_open_ac | Mixed_open_sf | Design Storm | BMP Area (sf) | SWRv | BMP_ac | Rain Barrel Size (gal) | Number of Rain Barrels | Cistern Size (gal) | Number of Cisterns | Acre-inch treated | Sv | BMP Size Check | BMP Sizing Note | Stream Restoration Length (linear feet) | Unit Cost_$/ac-in | Unit cost rain barrel | Unit cost cistern | Are costs known? | Total Project Cost | Total Cost (Planning-Level Estimate) | Cost per Impervious Acre Treated | TN Credit | TP Credit | TSS Credit | TN Tree Before | TP Tree Before | TSS Tree Before | TN Tree After | TP Tree After | TSS Tree After | TN Buffer | TP Buffer | TSS Buffer | TN Imp | TP Imp | TSS Imp | TN Turf | TP Turf | TSS Turf | TN Forest | TP Forest | TSS Forest | TN Ag | TP Ag | TSS Ag | TN Open | TP Open | TSS Open | TN Load | TP Load | TSS Load | Assessed SR with Protocols | User-Entered TN Reductions for SR, from Protocols (lbs/yr) | User-Entered TP Reductions for SR, from Protocols (lbs/yr) | User-Entered TSS Reductions for SR, from Protocols (lbs/yr) | User-Entered TN lbs/ft/yr | User-Entered TP lbs/ft/yr | User-Entered TSS lbs/ft/yr | TN Reduction | TP Reduction | TSS Reduction | TN Cost Effectiveness ($/lb) | TP Cost Effectiveness ($/lb) | TSS Cost Effectiveness ($/lb) | Rank TN Removal Cost Effectiveness | Rank TP Removal Cost Effectiveness | Rank TSS Removal Cost Effectiveness | Rank Maintenance Needs | Other Ranking 1 | Other Ranking 2 | Other Ranking 3 | Other Ranking 4 | TOTAL SCORE
1A | Dry Swale or Bioswale | RR | MD | Montgomery, MD | MD-N24031PL1_4460_4780(CBWS) | Roads | Agriculture | 0 | Canopy over Impervious | 0 | 0.5 | 75% | 20% | 0% | 0% | 5% | 100% | Proceed to Step 4. | 0.375 | 16335 | 0.1 | 4356 | 0 | 0 | 0 | 0 | 0.025 | 1089 | 1 | 50000 | 1397.55 | 1.1478 | 55 | 0 | 30000 | 1 | 0.375 | 53750 | 3846% | BMP might be oversized. Cost effectiveness of the practice might be reduced. |  | 21797.705 | 100 | 59500 | No | 150000 | 8174.1394 | 21797.705 | 59.75% | 69.9% | 74.91% | 14.771 | 0.71859 | 1716.5932 | 13.1429 | 0.62727 | 1709.4092 | 14.3642 | 0.53357 | 1054.9688 | 11.6316 | 0.54068 | 1431.1451 | 8.0095 | 0.83733 | 594.0017 | 1.2492 | 0.022097 | 36.7705 | 14.3642 | 0.53357 | 1054.9688 | 1.7261 | 0.14586 | 967.6443 | 10.4119 | 0.58027 | 1240.5414 |  |  |  |  | n/a | n/a | n/a | 2.3329 | 0.1521 | 348.4836 | 3503.84 | 53741.0624 | 23.4563 | 8 | 8 | 10 | 1 | 4 | 0 | 8 |  | 5.5714
1B | Urban Forest Buffers | LCC | MD | Montgomery, MD | MD-N24031PL1_4460_4780(CBWS) | Turf | Agriculture | 0 | Canopy over Turf | 0 | 0.5 | 75% | 20% | 0% | 0% | 5% | 100% | Proceed to Step 4. | 0.375 | 16335 | 0.1 | 4356 | 0 | 0 | 0 | 0 | 0.025 | 1089 | 1 | 20000 | 1397.55 | 0.45914 | 55 | 0 | 1000 | 0 | 0.375 | n/a | n/a | Not applicable |  | 75625 | 100 | 3550 | No | 25000 | 34722.2222 | 92592.5926 | 0% | 0% | 0% | 8.0095 | 0.83733 | 594.0017 | 6.1019 | 0.64008 | 416.9137 | 14.3642 | 0.53357 | 1054.9688 | 11.6316 | 0.54068 | 1431.1451 | 8.0095 | 0.83733 | 594.0017 | 1.2492 | 0.022097 | 36.7705 | 14.3642 | 0.53357 | 1054.9688 | 1.7261 | 0.14586 | 967.6443 | 10.4119 | 0.58027 | 1240.5414 |  |  |  |  | n/a | n/a | n/a | 6.6949 | 0.64109 | 783.3298 | 5186.3361 | 54161.5956 | 44.3264 | 7 | 8 | 10 | 10 | 6 | 5 | 9 |  | 7.8571
1C | Urban Tree Planting | LCC | MD | Montgomery, MD | MD-N24031PL1_4460_4780(CBWS) | Turf | Agriculture | 150 | Canopy over Turf | 0.49587 | 0.5 | 75% | 20% | 0% | 0% | 5% | 100% | Proceed to Step 4. | 0.375 | 16335 | 0.1 | 4356 | 0 | 0 | 0 | 0 | 0.025 | 1089 | 1 | 5000 | 1397.55 | 0.11478 | 100 | 0 | 1000 | 0 | 0.375 | n/a | n/a | Not applicable |  | 136125 | 300 | 3550 | No |  | 67500 | 180000 | 0% | 0% | 0% | 8.0095 | 0.83733 | 594.0017 | 6.1019 | 0.64008 | 416.9137 | 14.3642 | 0.53357 | 1054.9688 | 11.6316 | 0.54068 | 1431.1451 | 8.0095 | 0.83733 | 594.0017 | 1.2492 | 0.022097 | 36.7705 | 14.3642 | 0.53357 | 1054.9688 | 1.7261 | 0.14586 | 967.6443 | 10.4119 | 0.58027 | 1240.5414 |  |  |  |  | n/a | n/a | n/a | 0.94589 | 0.097807 | 87.8122 | 71361.6732 | 690133.3946 | 768.6857 | 0 | 0 | 0 | 10 | 9 | 8 | 4 |  | 4.4286
1D | Bioretention or Rain Garden | RR | MD | Montgomery, MD | MD-N24031PL1_4460_4780(CBWS) | Turf | Agriculture | 0 | Canopy over Turf | 0 | 0.5 | 75% | 20% | 0% | 0% | 5% | 100% | Proceed to Step 4. | 0.375 | 16335 | 0.1 | 4356 | 0 | 0 | 0 | 0 | 0.025 | 1089 | 1 | 1500 | 1397.55 | 0.034435 | 100 | 0 | 1000 | 0 | 0.375 | 2100 | 150.3% | BMP might be oversized. Cost effectiveness of the practice might be reduced. |  | 59620.8468 | 300 | 3550 | No |  | 22357.8175 | 59620.8468 | 59.75% | 69.9% | 74.91% | 8.0095 | 0.83733 | 594.0017 | 6.1019 | 0.64008 | 416.9137 | 14.3642 | 0.53357 | 1054.9688 | 11.6316 | 0.54068 | 1431.1451 | 8.0095 | 0.83733 | 594.0017 | 1.2492 | 0.022097 | 36.7705 | 14.3642 | 0.53357 | 1054.9688 | 1.7261 | 0.14586 | 967.6443 | 10.4119 | 0.58027 | 1240.5414 |  |  |  |  | n/a | n/a | n/a | 2.3329 | 0.1521 | 348.4836 | 9583.6651 | 146991.9719 | 64.1574 | 5 | 5 | 9 | 1 | 5 |  |  |  | 5
1E | Bioretention or Rain Garden | RR | MD | Montgomery, MD | MD-N24031PL1_4460_4780(CBWS) | Turf | Agriculture | 0 | Canopy over Turf | 0 | 0.5 | 75% | 20% | 0% | 0% | 5% | 100% | Proceed to Step 4. | 0.375 | 16335 | 0.1 | 4356 | 0 | 0 | 0 | 0 | 0.025 | 1089 | 1 | 500 | 1397.55 | 0.011478 | 55 | 0 | 1000 | 0 | 0.375 | 700 | 50.09% | BMP might be undersized. Pollutant removal may improve if a bigger practice can be installed. |  | 59620.8468 | 100 | 3550 | No | 50000 | 22357.8175 | 59620.8468 | 59.75% | 69.9% | 74.91% | 8.0095 | 0.83733 | 594.0017 | 6.1019 | 0.64008 | 416.9137 | 14.3642 | 0.53357 | 1054.9688 | 11.6316 | 0.54068 | 1431.1451 | 8.0095 | 0.83733 | 594.0017 | 1.2492 | 0.022097 | 36.7705 | 14.3642 | 0.53357 | 1054.9688 | 1.7261 | 0.14586 | 967.6443 | 10.4119 | 0.58027 | 1240.5414 |  |  |  |  | n/a | n/a | n/a | 2.3329 | 0.1521 | 348.4836 | 9583.6651 | 146991.9719 | 64.1574 | 5 | 5 | 9 | 1 |  |  |  |  | 5
1F | Bioretention or Rain Garden | RR | MD | Montgomery, MD | MD-N24031PL1_4460_4780(CBWS) | Turf | Agriculture | 0 | Canopy over Turf | 0 | 0.5 | 50% | 20% | 0% | 0% | 5% | 75% | The DA total is less than 100%. Revise the DA definition. | 0.25 | 10890 | 0.1 | 4356 | 0 | 0 | 0 | 0 | 0.025 | 1089 | 1 | 1000 | 966.4875 | 0.022957 | 55 | 0 | 1000 | 0 | 0.25 | 1400 | 144.9% | BMP might be oversized. Cost effectiveness of the practice might be reduced. |  | 59620.8468 | 100 | 3550 | No | 25000 | 14905.2117 | 59620.8468 | 59.75% | 69.9% | 74.91% | 8.0095 | 0.83733 | 594.0017 | 6.1019 | 0.64008 | 416.9137 | 14.3642 | 0.53357 | 1054.9688 | 11.6316 | 0.54068 | 1431.1451 | 8.0095 | 0.83733 | 594.0017 | 1.2492 | 0.022097 | 36.7705 | 14.3642 | 0.53357 | 1054.9688 | 1.7261 | 0.14586 | 967.6443 | 7.504 | 0.4451 | 882.7551 |  |  |  |  | n/a | n/a | n/a | 1.1209 | 0.077781 | 165.318 | 13297.4639 | 191631.2512 | 90.1609 | 2 | 3 | 9 | 1 |  |  |  |  | 3.75
2A | Bioretention or Rain Garden | RR | MD | Montgomery, MD | MD-N24031PL1_4460_4780(CBWS) | Roads | Agriculture | 0 | Canopy over Impervious | 0 | 0.5 | 75% | 20% | 0% | 0% | 25% | 120% | The DA total is greater than 100%. Revise the DA definition. | 0.375 | 16335 | 0.1 | 4356 | 0 | 0 | 0 | 0 | 0.125 | 5445 | 1 | 1000 | 1452 | 0.022957 | 55 | 0 | 1000 | 0 | 0.375 | 1400 | 96.42% | Yes |  | 59620.8468 | 100 | 3550 | Yes | 25000 | 22357.8175 | 66666.6667 | 59.75% | 69.9% | 74.91% | 14.771 | 0.71859 | 1716.5932 | 13.1429 | 0.62727 | 1709.4092 | 14.3642 | 0.53357 | 1054.9688 | 11.6316 | 0.54068 | 1431.1451 | 8.0095 | 0.83733 | 594.0017 | 1.2492 | 0.022097 | 36.7705 | 14.3642 | 0.53357 | 1054.9688 | 1.7261 | 0.14586 | 967.6443 | 10.7571 | 0.60944 | 1434.0703 |  |  |  |  | n/a | n/a | n/a | 2.4103 | 0.15975 | 402.8483 | 10372.3349 | 156495.3772 | 62.0581 | 4 | 4 | 9 | 1 |  |  |  |  | 4.5
2B | Bioretention or Rain Garden | RR | MD | Montgomery, MD | MD-N24031PL1_4460_4780(CBWS) | Turf | Agriculture | 0 | Canopy over Turf | 0 | 0.5 | 75% | 20% | 0% | 0% | 5% | 100% | Proceed to Step 4. | 0.375 | 16335 | 0.1 | 4356 | 0 | 0 | 0 | 0 | 0.025 | 1089 | 1 | 1000 | 1397.55 | 0.022957 | 55 | 0 | 1000 | 2 | 0.375 | 1400 | 100.2% | Yes |  | 59620.8468 | 100 | 3550 | Yes | 30000 | 22357.8175 | 80000 | 59.75% | 69.9% | 74.91% | 8.0095 | 0.83733 | 594.0017 | 6.1019 | 0.64008 | 416.9137 | 14.3642 | 0.53357 | 1054.9688 | 11.6316 | 0.54068 | 1431.1451 | 8.0095 | 0.83733 | 594.0017 | 1.2492 | 0.022097 | 36.7705 | 14.3642 | 0.53357 | 1054.9688 | 1.7261 | 0.14586 | 967.6443 | 10.4119 | 0.58027 | 1240.5414 |  |  |  |  | n/a | n/a | n/a | 2.3329 | 0.1521 | 348.4836 | 12859.4821 | 197235.6715 | 86.0873 | 2 | 3 | 9 | 1 |  |  |  |  | 3.75
2C | Bioretention or Rain Garden | RR | MD | Montgomery, MD | MD-N24031PL1_4460_4780(CBWS) | Turf | Agriculture | 0 | Canopy over Turf | 0 | 0.5 | 75% | 20% | 0% | 0% | 5% | 100% | Proceed to Step 4. | 0.375 | 16335 | 0.1 | 4356 | 0 | 0 | 0 | 0 | 0.025 | 1089 | 1 | 1000 | 1397.55 | 0.022957 | 55 | 0 | 1000 | 0 | 0.375 | 1400 | 100.2% | Yes |  | 59620.8468 | 100 | 3550 | No | 25000 | 22357.8175 | 59620.8468 | 59.75% | 69.9% | 74.91% | 8.0095 | 0.83733 | 594.0017 | 6.1019 | 0.64008 | 416.9137 | 14.3642 | 0.53357 | 1054.9688 | 11.6316 | 0.54068 | 1431.1451 | 8.0095 | 0.83733 | 594.0017 | 1.2492 | 0.022097 | 36.7705 | 14.3642 | 0.53357 | 1054.9688 | 1.7261 | 0.14586 | 967.6443 | 10.4119 | 0.58027 | 1240.5414 |  |  |  |  | n/a | n/a | n/a | 2.3329 | 0.1521 | 348.4836 | 9583.6651 | 146991.9719 | 64.1574 | 5 | 5 | 9 | 1 |  |  |  |  | 5
2D | Bioretention or Rain Garden | RR | MD | Montgomery, MD | MD-N24031PL1_4460_4780(CBWS) | Turf | Agriculture | 0 | Canopy over Turf | 0 | 0.5 | 75% | 20% | 0% | 0% | 5% | 100% | Proceed to Step 4. | 0.375 | 16335 | 0.1 | 4356 | 0 | 0 | 0 | 0 | 0.025 | 1089 | 1 | 1000 | 1397.55 | 0.022957 | 55 | 0 | 1000 | 0 | 0.375 | 1400 | 100.2% | Yes |  | 59620.8468 | 100 | 3550 | No | 25000 | 22357.8175 | 59620.8468 | 59.75% | 69.9% | 74.91% | 8.0095 | 0.83733 | 594.0017 | 6.1019 | 0.64008 | 416.9137 | 14.3642 | 0.53357 | 1054.9688 | 11.6316 | 0.54068 | 1431.1451 | 8.0095 | 0.83733 | 594.0017 | 1.2492 | 0.022097 | 36.7705 | 14.3642 | 0.53357 | 1054.9688 | 1.7261 | 0.14586 | 967.6443 | 10.4119 | 0.58027 | 1240.5414 |  |  |  |  | n/a | n/a | n/a | 2.3329 | 0.1521 | 348.4836 | 9583.6651 | 146991.9719 | 64.1574 | 5 | 5 | 9 | 1 |  |  |  |  | 5
2E | Bioretention or Rain Garden | RR | MD | Montgomery, MD | MD-N24031PL1_4460_4780(CBWS) | Roads | Agriculture | 0 | Canopy over Impervious | 0 | 0.5 | 75% | 20% | 0% | 0% | 5% | 100% | Proceed to Step 4. | 0.375 | 16335 | 0.1 | 4356 | 0 | 0 | 0 | 0 | 0.025 | 1089 | 1 | 1000 | 1397.55 | 0.022957 | 55 | 0 | 1000 | 0 | 0.375 | 1400 | 100.2% | Yes |  | 59620.8468 | 100 | 3550 | No | 5000 | 22357.8175 | 59620.8468 | 59.75% | 69.9% | 74.91% | 14.771 | 0.71859 | 1716.5932 | 13.1429 | 0.62727 | 1709.4092 | 14.3642 | 0.53357 | 1054.9688 | 11.6316 | 0.54068 | 1431.1451 | 8.0095 | 0.83733 | 594.0017 | 1.2492 | 0.022097 | 36.7705 | 14.3642 | 0.53357 | 1054.9688 | 1.7261 | 0.14586 | 967.6443 | 10.4119 | 0.58027 | 1240.5414 |  |  |  |  | n/a | n/a | n/a | 2.3329 | 0.1521 | 348.4836 | 9583.6651 | 146991.9719 | 64.1574 | 5 | 5 | 9 | 1 |  |  |  |  | 5
2F | Bioretention or Rain Garden | RR | MD | Montgomery, MD | MD-N24031PL1_4460_4780(CBWS) | Turf | Turf | 0 | Canopy over Turf | 0 | 0.5 | 75% | 20% | 0% | 0% | 5% | 100% | Proceed to Step 4. | 0.375 | 16335 | 0.1 | 4356 | 0 | 0 | 0 | 0 | 0.025 | 1089 | 1 | 1000 | 1397.55 | 0.022957 | 100 | 5 | 1000 | 5 | 0.375 | 1400 | 100.2% | Yes |  | 59620.8468 | 300 | 3550 | No | 2000 | 22357.8175 | 59620.8468 | 59.75% | 69.9% | 74.91% | 8.0095 | 0.83733 | 594.0017 | 6.1019 | 0.64008 | 416.9137 | 8.0095 | 0.83733 | 594.0017 | 11.6316 | 0.54068 | 1431.1451 | 8.0095 | 0.83733 | 594.0017 | 1.2492 | 0.022097 | 36.7705 | 14.3642 | 0.53357 | 1054.9688 | 1.7261 | 0.14586 | 967.6443 | 10.4119 | 0.58027 | 1240.5414 |  |  |  |  | n/a | n/a | n/a | 2.3329 | 0.1521 | 348.4836 | 9583.6651 | 146991.9719 | 64.1574 | 5 | 5 | 9 | 1 |  |  |  |  | 5
3A | Bioretention or Rain Garden | RR | MD | Montgomery, MD | MD-N24031PL1_4460_4780(CBWS) | Roads | Urban Impervious | 0 | Canopy over Impervious | 0 | 0.5 | 75% | 20% | 0% | 0% | 5% | 100% | Proceed to Step 4. | 0.375 | 16335 | 0.1 | 4356 | 0 | 0 | 0 | 0 | 0.025 | 1089 | 1 | 1000 | 1397.55 | 0.022957 | 100 | 10 | 12000 | 2 | 0.375 | 1400 | 100.2% | Yes |  | 59620.8468 | 300 | 27780 | No | 18000 | 22357.8175 | 59620.8468 | 59.75% | 69.9% | 74.91% | 14.771 | 0.71859 | 1716.5932 | 13.1429 | 0.62727 | 1709.4092 | 11.6316 | 0.54068 | 1431.1451 | 11.6316 | 0.54068 | 1431.1451 | 8.0095 | 0.83733 | 594.0017 | 1.2492 | 0.022097 | 36.7705 | 14.3642 | 0.53357 | 1054.9688 | 1.7261 | 0.14586 | 967.6443 | 10.4119 | 0.58027 | 1240.5414 |  |  |  |  | n/a | n/a | n/a | 2.3329 | 0.1521 | 348.4836 | 9583.6651 | 146991.9719 | 64.1574 | 5 | 5 | 9 | 1 |  |  |  |  | 5
3B | Bioretention or Rain Garden | RR | MD | Montgomery, MD | MD-N24031PL1_4460_4780(CBWS) | Roads | Urban Impervious | 0 | Canopy over Impervious | 0 | 0.5 | 75% | 20% | 0% | 0% | 5% | 100% | Proceed to Step 4. | 0.375 | 16335 | 0.1 | 4356 | 0 | 0 | 0 | 0 | 0.025 | 1089 | 1 | 1000 | 1397.55 | 0.022957 | 100 | 10 | 25000 | 2 | 0.375 | 1400 | 100.2% | Yes |  | 59620.8468 | 300 | 49550 | No | 25000 | 22357.8175 | 59620.8468 | 59.75% | 69.9% | 74.91% | 14.771 | 0.71859 | 1716.5932 | 13.1429 | 0.62727 | 1709.4092 | 11.6316 | 0.54068 | 1431.1451 | 11.6316 | 0.54068 | 1431.1451 | 8.0095 | 0.83733 | 594.0017 | 1.2492 | 0.022097 | 36.7705 | 14.3642 | 0.53357 | 1054.9688 | 1.7261 | 0.14586 | 967.6443 | 10.4119 | 0.58027 | 1240.5414 |  |  |  |  | n/a | n/a | n/a | 2.3329 | 0.1521 | 348.4836 | 9583.6651 | 146991.9719 | 64.1574 | 5 | 5 | 9 | 1 |  |  |  |  | 5
3C | Bioretention or Rain Garden | RR | MD | Montgomery, MD | MD-N24031PL1_4460_4780(CBWS) | Roads | Agriculture | 0 | Canopy over Impervious | 0 | 0.5 | 75% | 20% | 0% | 0% | 5% | 100% | Proceed to Step 4. | 0.375 | 16335 | 0.1 | 4356 | 0 | 0 | 0 | 0 | 0.025 | 1089 | 1 | 1000 | 1397.55 | 0.022957 | 55 | 1 | 1000 | 1 | 0.375 | 1400 | 100.2% | Yes |  | 59620.8468 | 100 | 3550 | No | 550000 | 22357.8175 | 59620.8468 | 59.75% | 69.9% | 74.91% | 14.771 | 0.71859 | 1716.5932 | 13.1429 | 0.62727 | 1709.4092 | 14.3642 | 0.53357 | 1054.9688 | 11.6316 | 0.54068 | 1431.1451 | 8.0095 | 0.83733 | 594.0017 | 1.2492 | 0.022097 | 36.7705 | 14.3642 | 0.53357 | 1054.9688 | 1.7261 | 0.14586 | 967.6443 | 10.4119 | 0.58027 | 1240.5414 |  |  |  |  | n/a | n/a | n/a | 2.3329 | 0.1521 | 348.4836 | 9583.6651 | 146991.9719 | 64.1574 | 5 | 5 | 9 | 1 |  |  |  |  | 5
3D | Bioretention or Rain Garden | RR | MD | Montgomery, MD | MD-N24031PL1_4460_4780(CBWS) | Turf | Turf | 0 | Canopy over Turf | 0 | 0.5 | 75% | 20% | 0% | 0% | 5% | 100% | Proceed to Step 4. | 0.375 | 16335 | 0.1 | 4356 | 0 | 0 | 0 | 0 | 0.025 | 1089 | 1 | 1000 | 1397.55 | 0.022957 | 55 | 0 | 1000 | 2 | 0.375 | 1400 | 100.2% | Yes |  | 59620.8468 | 100 | 3550 | No | 25000 | 22357.8175 | 59620.8468 | 59.75% | 69.9% | 74.91% | 8.0095 | 0.83733 | 594.0017 | 6.1019 | 0.64008 | 416.9137 | 8.0095 | 0.83733 | 594.0017 | 11.6316 | 0.54068 | 1431.1451 | 8.0095 | 0.83733 | 594.0017 | 1.2492 | 0.022097 | 36.7705 | 14.3642 | 0.53357 | 1054.9688 | 1.7261 | 0.14586 | 967.6443 | 10.4119 | 0.58027 | 1240.5414 |  |  |  |  | n/a | n/a | n/a | 2.3329 | 0.1521 | 348.4836 | 9583.6651 | 146991.9719 | 64.1574 | 5 | 5 | 9 | 1 |  |  |  |  | 5
3E | Bioretention or Rain Garden | RR | MD | Montgomery, MD | MD-N24031PL1_4460_4780(CBWS) | Turf | Agriculture | 0 | Canopy over Turf | 0 | 0.5 | 75% | 20% | 0% | 0% | 5% | 100% | Proceed to Step 4. | 0.375 | 16335 | 0.1 | 4356 | 0 | 0 | 0 | 0 | 0.025 | 1089 | 1 | 1000 | 1397.55 | 0.022957 | 100 | 4 | 1000 | 2 | 0.375 | 1400 | 100.2% | Yes |  | 59620.8468 | 300 | 3550 | No | 25000 | 22357.8175 | 59620.8468 | 59.75% | 69.9% | 74.91% | 8.0095 | 0.83733 | 594.0017 | 6.1019 | 0.64008 | 416.9137 | 14.3642 | 0.53357 | 1054.9688 | 11.6316 | 0.54068 | 1431.1451 | 8.0095 | 0.83733 | 594.0017 | 1.2492 | 0.022097 | 36.7705 | 14.3642 | 0.53357 | 1054.9688 | 1.7261 | 0.14586 | 967.6443 | 10.4119 | 0.58027 | 1240.5414 |  |  |  |  | n/a | n/a | n/a | 2.3329 | 0.1521 | 348.4836 | 9583.6651 | 146991.9719 | 64.1574 | 5 | 5 | 9 | 1 |  |  |  |  | 5
3F | Bioretention or Rain Garden | RR | MD | Montgomery, MD | MD-N24031PL1_4460_4780(CBWS) | Roads | Agriculture | 0 | Canopy over Impervious | 0 | 0.5 | 75% | 20% | 0% | 0% | 5% | 100% | Proceed to Step 4. | 0.375 | 16335 | 0.1 | 4356 | 0 | 0 | 0 | 0 | 0.025 | 1089 | 1 | 1000 | 1397.55 | 0.022957 | 100 | 0 | 1000 | 0 | 0.375 | 1400 | 100.2% | Yes |  | 59620.8468 | 300 | 3550 | No | 500000 | 22357.8175 | 59620.8468 | 59.75% | 69.9% | 74.91% | 14.771 | 0.71859 | 1716.5932 | 13.1429 | 0.62727 | 1709.4092 | 14.3642 | 0.53357 | 1054.9688 | 11.6316 | 0.54068 | 1431.1451 | 8.0095 | 0.83733 | 594.0017 | 1.2492 | 0.022097 | 36.7705 | 14.3642 | 0.53357 | 1054.9688 | 1.7261 | 0.14586 | 967.6443 | 10.4119 | 0.58027 | 1240.5414 |  |  |  |  | n/a | n/a | n/a | 2.3329 | 0.1521 | 348.4836 | 9583.6651 | 146991.9719 | 64.1574 | 5 | 5 | 9 | 1 |  |  |  |  | 5
3G | Bioretention or Rain Garden | RR | MD | Montgomery, MD | MD-N24031PL1_4460_4780(CBWS) | Roads | Agriculture | 0 | Canopy over Impervious | 0 | 0.5 | 75% | 20% | 0% | 0% | 5% | 100% | Proceed to Step 4. | 0.375 | 16335 | 0.1 | 4356 | 0 | 0 | 0 | 0 | 0.025 | 1089 | 1 | 1000 | 1397.55 | 0.022957 | 55 | 0 | 1000 | 0 | 0.375 | 1400 | 100.2% | Yes |  | 59620.8468 | 100 | 3550 | No | 25000 | 22357.8175 | 59620.8468 | 59.75% | 69.9% | 74.91% | 14.771 | 0.71859 | 1716.5932 | 13.1429 | 0.62727 | 1709.4092 | 14.3642 | 0.53357 | 1054.9688 | 11.6316 | 0.54068 | 1431.1451 | 8.0095 | 0.83733 | 594.0017 | 1.2492 | 0.022097 | 36.7705 | 14.3642 | 0.53357 | 1054.9688 | 1.7261 | 0.14586 | 967.6443 | 10.4119 | 0.58027 | 1240.5414 |  |  |  |  | n/a | n/a | n/a | 2.3329 | 0.1521 | 348.4836 | 9583.6651 | 146991.9719 | 64.1574 | 5 | 5 | 9 | 1 |  |  |  |  | 5
4A | Stream Restoration | SR | MD | Montgomery, MD | MD-N24031PL1_4460_4780(CBWS) | Roads | Agriculture | 0 | Canopy over Impervious | 0 | 0.5 | 75% | 20% | 0% | 0% | 5% | 100% | Proceed to Step 4. | 0.375 | 16335 | 0.1 | 4356 | 0 | 0 | 0 | 0 | 0.025 | 1089 | 1 | 1000 | 1397.55 | 0.022957 | 55 | 0 | 1000 | 0 | 0.375 | n/a | n/a | Not applicable | 1000 | 513.24 | 100 | 3550 | No | 7500 | 513240 | 1368640 | 0% | 0% | 0% | 14.771 | 0.71859 | 1716.5932 | 13.1429 | 0.62727 | 1709.4092 | 14.3642 | 0.53357 | 1054.9688 | 11.6316 | 0.54068 | 1431.1451 | 8.0095 | 0.83733 | 594.0017 | 1.2492 | 0.022097 | 36.7705 | 14.3642 | 0.53357 | 1054.9688 | 1.7261 | 0.14586 | 967.6443 | 10.4119 | 0.58027 | 1240.5414 | Yes | 70 | 60 | 20000 | 0.07 | 0.06 | 20 | 0.07 | 0.06 | 20 | 7332 | 8554 | 25.662 | 0 | 0 | 0 | 5 | 8 | 10 | 6 | 0 | 3.625
4B | Stream Restoration | SR | MD | Caroline, MD | MD-N24011EL0_4591_0000(CBWS) |  |  |  | FALSE | 0 | 12 | 50% | 0% | 0% | 0% | 50% | 100% | Proceed to Step 4. | 6 | 261360 | 0 | 0 | 0 | 0 | 0 | 0 | 6 | 261360 |  |  | 0 | 0 |  |  |  |  | 0 | n/a | n/a | Not applicable | 1600 | 513.24 | 0 | 0 | No |  | 821184 | 136864 | 0% | 0% | 0% | Missing required values | Missing required values | Missing required values | Missing required values | Missing required values | Missing required values | Missing required values | Missing required values | Missing required values | 20.0671 | 0.55759 | 210.67 | 12.6279 | 0.82828 | 74.3139 | 1.8419 | 0.071695 | 2.1577 | 46.1809 | 1.6273 | 305.2559 | 2.5589 | 0.33234 | 85.5562 | 11.313 | 0.44496 | 148.1131 | Yes | 24 | 15 | 2000 | 0.015 | 0.009375 | 1.25 | 0.015 | 0.009375 | 1.25 | 34216 | 54745.6 | 410.592 | 0 | 0 | 0 | 5 |  |  |  |  | 1.25
[9 empty] | FALSE | 0 | [6 empty] | 0% | The DA total is less than 100%. Revise the DA definition. | 0 | 0 | 0 | 0 | 0 | 0 | 0 | 0 | 0 | 0 |  |  | 0 | 0 |  |  |  |  | 0 | 0 | 0% | BMP might be undersized. Pollutant removal may improve if a bigger practice can be installed. |  | Missing required values | 0 | 0 |  |  | Missing required values | Missing required values | 0% | 0% | 0% | Missing required values | Missing required values | Missing required values | Missing required values | Missing required values | Missing required values | Missing required values | Missing required values | Missing required values | Missing required values | Missing required values | Missing required values | Missing required values | Missing required values | Missing required values | Missing required values | Missing required values | Missing required values | Missing required values | Missing required values | Missing required values | Missing required values | Missing required values | Missing required values | Missing required values | Missing required values | Missing required values |  |  |  |  | n/a | n/a | n/a | FALSE | FALSE | FALSE | Missing required values | Missing required values | Missing required values | 0 | 0 | 0 | Missing BMP Type |  |  |  |  | 0
|  | Missing required values | [6 empty] | FALSE | 0 | [6 empty] | 0% | The DA total is less than 100%. Revise the DA definition. | 0 | 0 | 0 | 0 | 0 | 0 | 0 | 0 | 0 | 0 |  |  | 0 | 0 |  |  |  |  | 0 | 0 | 0% | BMP might be undersized. Pollutant removal may improve if a bigger practice can be installed. |  | Missing required values | 0 | 0 |  |  | Missing required values | Missing required values | 0% | 0% | 0% | Missing required values | Missing required values | Missing required values | Missing required values | Missing required values | Missing required values | Missing required values | Missing required values | Missing required values | Missing required values | Missing required values | Missing required values | Missing required values | Missing required values | Missing required values | Missing required values | Missing required values | Missing required values | Missing required values | Missing required values | Missing required values | Missing required values | Missing required values | Missing required values | Missing required values | Missing required values | Missing required values |  |  |  |  | n/a | n/a | n/a | FALSE | FALSE | FALSE | Missing required values | Missing required values | Missing required values | 0 | 0 | 0 | Missing BMP Type |  |  |  |  | 0
|  | Missing required values | [6 empty] | FALSE | 0 | [6 empty] | 0% | The DA total is less than 100%. Revise the DA definition. | 0 | 0 | 0 | 0 | 0 | 0 | 0 | 0 | 0 | 0 |  |  | 0 | 0 |  |  |  |  | 0 | 0 | 0% | BMP might be undersized. Pollutant removal may improve if a bigger practice can be installed. |  | Missing required values | 0 | 0 |  |  | Missing required values | Missing required values | 0% | 0% | 0% | Missing required values | Missing required values | Missing required values | Missing required values | Missing required values | Missing required values | Missing required values | Missing required values | Missing required values | Missing required values | Missing required values | Missing required values | Missing required values | Missing required values | Missing required values | Missing required values | Missing required values | Missing required values | Missing required values | Missing required values | Missing required values | Missing required values | Missing required values | Missing required values | Missing required values | Missing required values | Missing required values |  |  |  |  | n/a | n/a | n/a | FALSE | FALSE | FALSE | Missing required values | Missing required values | Missing required values | 0 | 0 | 0 | Missing BMP Type |  |  |  |  | 0
|  | Missing required values | [6 empty] | FALSE | 0 | [6 empty] | 0% | The DA total is less than 100%. Revise the DA definition. | 0 | 0 | 0 | 0 | 0 | 0 | 0 | 0 | 0 | 0 |  |  | 0 | 0 |  |  |  |  | 0 | 0 | 0% | BMP might be undersized. Pollutant removal may improve if a bigger practice can be installed. |  | Missing required values | 0 | 0 |  |  | Missing required values | Missing required values | 0% | 0% | 0% | Missing required values | Missing required values | Missing required values | Missing required values | Missing required values | Missing required values | Missing required values | Missing required values | Missing required values | Missing required values | Missing required values | Missing required values | Missing required values | Missing required values | Missing required values | Missing required values | Missing required values | Missing required values | Missing required values | Missing required values | Missing required values | Missing required values | Missing required values | Missing required values | Missing required values | Missing required values | Missing required values |  |  |  |  | n/a | n/a | n/a | FALSE | FALSE | FALSE | Missing required values | Missing required values | Missing required values | 0 | 0 | 0 | Missing BMP Type |  |  |  |  | 0
|  | Missing required values | [6 empty] | FALSE | 0 | [6 empty] | 0% | The DA total is less than 100%. Revise the DA definition. | 0 | 0 | 0 | 0 | 0 | 0 | 0 | 0 | 0 | 0 |  |  | 0 | 0 |  |  |  |  | 0 | 0 | 0% | BMP might be undersized. Pollutant removal may improve if a bigger practice can be installed. |  | Missing required values | 0 | 0 |  |  | Missing required values | Missing required values | 0% | 0% | 0% | Missing required values | Missing required values | Missing required values | Missing required values | Missing required values | Missing required values | Missing required values | Missing required values | Missing required values | Missing required values | Missing required values | Missing required values | Missing required values | Missing required values | Missing required values | Missing required values | Missing required values | Missing required values | Missing required values | Missing required values | Missing required values | Missing required values | Missing required values | Missing required values | Missing required values | Missing required values | Missing required values |  |  |  |  | n/a | n/a | n/a | FALSE | FALSE | FALSE | Missing required values | Missing required values | Missing required values | 0 | 0 | 0 | Missing BMP Type |  |  |  |  | 0
|  | Missing required values | [6 empty] | FALSE | 0 | [6 empty] | 0% | The DA total is less than 100%. Revise the DA definition. | 0 | 0 | 0 | 0 | 0 | 0 | 0 | 0 | 0 | 0 |  |  | 0 | 0 |  |  |  |  | 0 | 0 | 0% | BMP might be undersized. Pollutant removal may improve if a bigger practice can be installed. |  | Missing required values | 0 | 0 |  |  | Missing required values | Missing required values | 0% | 0% | 0% | Missing required values | Missing required values | Missing required values | Missing required values | Missing required values | Missing required values | Missing required values | Missing required values | Missing required values | Missing required values | Missing required values | Missing required values | Missing required values | Missing required values | Missing required values | Missing required values | Missing required values | Missing required values | Missing required values | Missing required values | Missing required values | Missing required values | Missing required values | Missing required values | Missing required values | Missing required values | Missing required values |  |  |  |  | n/a | n/a | n/a | FALSE | FALSE | FALSE | Missing required values | Missing required values | Missing required values | 0 | 0 | 0 | Missing BMP Type |  |  |  |  | 0
|  | Missing required values | [6 empty] | FALSE | 0 | [6 empty] | 0% | The DA total is less than 100%. Revise the DA definition. | 0 | 0 | 0 | 0 | 0 | 0 | 0 | 0 | 0 | 0 |  |  | 0 | 0 |  |  |  |  | 0 | 0 | 0% | BMP might be undersized. Pollutant removal may improve if a bigger practice can be installed. |  | Missing required values | 0 | 0 |  |  | Missing required values | Missing required values | 0% | 0% | 0% | Missing required values | Missing required values | Missing required values | Missing required values | Missing required values | Missing required values | Missing required values | Missing required values | Missing required values | Missing required values | Missing required values | Missing required values | Missing required values | Missing required values | Missing required values | Missing required values | Missing required values | Missing required values | Missing required values | Missing required values | Missing required values | Missing required values | Missing required values | Missing required values | Missing required values | Missing required values | Missing required values |  |  |  |  | n/a | n/a | n/a | FALSE | FALSE | FALSE | Missing required values | Missing required values | Missing required values | 0 | 0 | 0 | Missing BMP Type |  |  |  |  | 0
|  | Missing required values | [6 empty] | FALSE | 0 | [6 empty] | 0% | The DA total is less than 100%. Revise the DA definition. | 0 | 0 | 0 | 0 | 0 | 0 | 0 | 0 | 0 | 0 |  |  | 0 | 0 |  |  |  |  | 0 | 0 | 0% | BMP might be undersized. Pollutant removal may improve if a bigger practice can be installed. |  | Missing required values | 0 | 0 |  |  | Missing required values | Missing required values | 0% | 0% | 0% | Missing required values | Missing required values | Missing required values | Missing required values | Missing required values | Missing required values | Missing required values | Missing required values | Missing required values | Missing required values | Missing required values | Missing required values | Missing required values | Missing required values | Missing required values | Missing required values | Missing required values | Missing required values | Missing required values | Missing required values | Missing required values | Missing required values | Missing required values | Missing required values | Missing required values | Missing required values | Missing required values |  |  |  |  | n/a | n/a | n/a | FALSE | FALSE | FALSE | Missing required values | Missing required values | Missing required values | 0 | 0 | 0 | Missing BMP Type |  |  |  |  | 0
|  | Missing required values | [6 empty] | FALSE | 0 | [6 empty] | 0% | The DA total is less than 100%. Revise the DA definition. | 0 | 0 | 0 | 0 | 0 | 0 | 0 | 0 | 0 | 0 |  |  | 0 | 0 |  |  |  |  | 0 | 0 | 0% | BMP might be undersized. Pollutant removal may improve if a bigger practice can be installed. |  | Missing required values | 0 | 0 |  |  | Missing required values | Missing required values | 0% | 0% | 0% | Missing required values | Missing required values | Missing required values | Missing required values | Missing required values | Missing required values | Missing required values | Missing required values | Missing required values | Missing required values | Missing required values | Missing required values | Missing required values | Missing required values | Missing required values | Missing required values | Missing required values | Missing required values | Missing required values | Missing required values | Missing required values | Missing required values | Missing required values | Missing required values | Missing required values | Missing required values | Missing required values |  |  |  |  | n/a | n/a | n/a | FALSE | FALSE | FALSE | Missing required values | Missing required values | Missing required values | 0 | 0 | 0 | Missing BMP Type |  |  |  |  | 0
|  | Missing required values | [6 empty] | FALSE | 0 | [6 empty] | 0% | The DA total is less than 100%. Revise the DA definition. | 0 | 0 | 0 | 0 | 0 | 0 | 0 | 0 | 0 | 0 |  |  | 0 | 0 |  |  |  |  | 0 | 0 | 0% | BMP might be undersized. Pollutant removal may improve if a bigger practice can be installed. |  | Missing required values | 0 | 0 |  |  | Missing required values | Missing required values | 0% | 0% | 0% | Missing required values | Missing required values | Missing required values | Missing required values | Missing required values | Missing required values | Missing required values | Missing required values | Missing required values | Missing required values | Missing required values | Missing required values | Missing required values | Missing required values | Missing required values | Missing required values | Missing required values | Missing required values | Missing required values | Missing required values | Missing required values | Missing required values | Missing required values | Missing required values | Missing required values | Missing required values | Missing required values |  |  |  |  | n/a | n/a | n/a | FALSE | FALSE | FALSE | Missing required values | Missing required values | Missing required values | 0 | 0 | 0 | Missing BMP Type |  |  |  |  | 0
|  | Missing required values | [6 empty] | FALSE | 0 | [6 empty] | 0% | The DA total is less than 100%. Revise the DA definition. | 0 | 0 | 0 | 0 | 0 | 0 | 0 | 0 | 0 | 0 |  |  | 0 | 0 |  |  |  |  | 0 | 0 | 0% | BMP might be undersized. Pollutant removal may improve if a bigger practice can be installed. |  | Missing required values | 0 | 0 |  |  | Missing required values | Missing required values | 0% | 0% | 0% | Missing required values | Missing required values | Missing required values | Missing required values | Missing required values | Missing required values | Missing required values | Missing required values | Missing required values | Missing required values | Missing required values | Missing required values | Missing required values | Missing required values | Missing required values | Missing required values | Missing required values | Missing required values | Missing required values | Missing required values | Missing required values | Missing required values | Missing required values | Missing required values | Missing required values | Missing required values | Missing required values |  |  |  |  | n/a | n/a | n/a | FALSE | FALSE | FALSE | Missing required values | Missing required values | Missing required values | 0 | 0 | 0 | Missing BMP Type |  |  |  |  | 0
|  | Missing required values | [6 empty] | FALSE | 0 | [6 empty] | 0% | The DA total is less than 100%. Revise the DA definition. | 0 | 0 | 0 | 0 | 0 | 0 | 0 | 0 | 0 | 0 |  |  | 0 | 0 |  |  |  |  | 0 | 0 | 0% | BMP might be undersized. Pollutant removal may improve if a bigger practice can be installed. |  | Missing required values | 0 | 0 |  |  | Missing required values | Missing required values | 0% | 0% | 0% | Missing required values | Missing required values | Missing required values | Missing required values | Missing required values | Missing required values | Missing required values | Missing required values | Missing required values | Missing required values | Missing required values | Missing required values | Missing required values | Missing required values | Missing required values | Missing required values | Missing required values | Missing required values | Missing required values | Missing required values | Missing required values | Missing required values | Missing required values | Missing required values | Missing required values | Missing required values | Missing required values |  |  |  |  | n/a | n/a | n/a | FALSE | FALSE | FALSE | Missing required values | Missing required values | Missing required values | 0 | 0 | 0 | Missing BMP Type |  |  |  |  | 0
|  | Missing required values | [6 empty] | FALSE | 0 | [6 empty] | 0% | The DA total is less than 100%. Revise the DA definition. | 0 | 0 | 0 | 0 | 0 | 0 | 0 | 0 | 0 | 0 |  |  | 0 | 0 |  |  |  |  | 0 | 0 | 0% | BMP might be undersized. Pollutant removal may improve if a bigger practice can be installed. |  | Missing required values | 0 | 0 |  |  | Missing required values | Missing required values | 0% | 0% | 0% | Missing required values | Missing required values | Missing required values | Missing required values | Missing required values | Missing required values | Missing required values | Missing required values | Missing required values | Missing required values | Missing required values | Missing required values | Missing required values | Missing required values | Missing required values | Missing required values | Missing required values | Missing required values | Missing required values | Missing required values | Missing required values | Missing required values | Missing required values | Missing required values | Missing required values | Missing required values | Missing required values |  |  |  |  | n/a | n/a | n/a | FALSE | FALSE | FALSE | Missing required values | Missing required values | Missing required values | 0 | 0 | 0 | Missing BMP Type |  |  |  |  | 0
|  | Missing required values | [6 empty] | FALSE | 0 | [6 empty] | 0% | The DA total is less than 100%. Revise the DA definition. | 0 | 0 | 0 | 0 | 0 | 0 | 0 | 0 | 0 | 0 |  |  | 0 | 0 |  |  |  |  | 0 | 0 | 0% | BMP might be undersized. Pollutant removal may improve if a bigger practice can be installed. |  | Missing required values | 0 | 0 |  |  | Missing required values | Missing required values | 0% | 0% | 0% | Missing required values | Missing required values | Missing required values | Missing required values | Missing required values | Missing required values | Missing required values | Missing required values | Missing required values | Missing required values | Missing required values | Missing required values | Missing required values | Missing required values | Missing required values | Missing required values | Missing required values | Missing required values | Missing required values | Missing required values | Missing required values | Missing required values | Missing required values | Missing required values | Missing required values | Missing required values | Missing required values |  |  |  |  | n/a | n/a | n/a | FALSE | FALSE | FALSE | Missing required values | Missing required values | Missing required values | 0 | 0 | 0 | Missing BMP Type |  |  |  |  | 0
|  | Missing required values | [6 empty] | FALSE | 0 | [6 empty] | 0% | The DA total is less than 100%. Revise the DA definition. | 0 | 0 | 0 | 0 | 0 | 0 | 0 | 0 | 0 | 0 |  |  | 0 | 0 |  |  |  |  | 0 | 0 | 0% | BMP might be undersized. Pollutant removal may improve if a bigger practice can be installed. |  | Missing required values | 0 | 0 |  |  | Missing required values | Missing required values | 0% | 0% | 0% | Missing required values | Missing required values | Missing required values | Missing required values | Missing required values | Missing required values | Missing required values | Missing required values | Missing required values | Missing required values | Missing required values | Missing required values | Missing required values | Missing required values | Missing required values | Missing required values | Missing required values | Missing required values | Missing required values | Missing required values | Missing required values | Missing required values | Missing required values | Missing required values | Missing required values | Missing required values | Missing required values |  |  |  |  | n/a | n/a | n/a | FALSE | FALSE | FALSE | Missing required values | Missing required values | Missing required values | 0 | 0 | 0 | Missing BMP Type |  |  |  |  | 0
|  | Missing required values | [6 empty] | FALSE | 0 | [6 empty] | 0% | The DA total is less than 100%. Revise the DA definition. | 0 | 0 | 0 | 0 | 0 | 0 | 0 | 0 | 0 | 0 |  |  | 0 | 0 |  |  |  |  | 0 | 0 | 0% | BMP might be undersized. Pollutant removal may improve if a bigger practice can be installed. |  | Missing required values | 0 | 0 |  |  | Missing required values | Missing required values | 0% | 0% | 0% | Missing required values | Missing required values | Missing required values | Missing required values | Missing required values | Missing required values | Missing required values | Missing required values | Missing required values | Missing required values | Missing required values | Missing required values | Missing required values | Missing required values | Missing required values | Missing required values | Missing required values | Missing required values | Missing required values | Missing required values | Missing required values | Missing required values | Missing required values | Missing required values | Missing required values | Missing required values | Missing required values |  |  |  |  | n/a | n/a | n/a | FALSE | FALSE | FALSE | Missing required values | Missing required values | Missing required values | 0 | 0 | 0 | Missing BMP Type |  |  |  |  | 0
|  | Missing required values | [6 empty] | FALSE | 0 | [6 empty] | 0% | The DA total is less than 100%. Revise the DA definition. | 0 | 0 | 0 | 0 | 0 | 0 | 0 | 0 | 0 | 0 |  |  | 0 | 0 |  |  |  |  | 0 | 0 | 0% | BMP might be undersized. Pollutant removal may improve if a bigger practice can be installed. |  | Missing required values | 0 | 0 |  |  | Missing required values | Missing required values | 0% | 0% | 0% | Missing required values | Missing required values | Missing required values | Missing required values | Missing required values | Missing required values | Missing required values | Missing required values | Missing required values | Missing required values | Missing required values | Missing required values | Missing required values | Missing required values | Missing required values | Missing required values | Missing required values | Missing required values | Missing required values | Missing required values | Missing required values | Missing required values | Missing required values | Missing required values | Missing required values | Missing required values | Missing required values |  |  |  |  | n/a | n/a | n/a | FALSE | FALSE | FALSE | Missing required values | Missing required values | Missing required values | 0 | 0 | 0 | Missing BMP Type |  |  |  |  | 0
|  | Missing required values | [6 empty] | FALSE | 0 | [6 empty] | 0% | The DA total is less than 100%. Revise the DA definition. | 0 | 0 | 0 | 0 | 0 | 0 | 0 | 0 | 0 | 0 |  |  | 0 | 0 |  |  |  |  | 0 | 0 | 0% | BMP might be undersized. Pollutant removal may improve if a bigger practice can be installed. |  | Missing required values | 0 | 0 |  |  | Missing required values | Missing required values | 0% | 0% | 0% | Missing required values | Missing required values | Missing required values | Missing required values | Missing required values | Missing required values | Missing required values | Missing required values | Missing required values | Missing required values | Missing required values | Missing required values | Missing required values | Missing required values | Missing required values | Missing required values | Missing required values | Missing required values | Missing required values | Missing required values | Missing required values | Missing required values | Missing required values | Missing required values | Missing required values | Missing required values | Missing required values |  |  |  |  | n/a | n/a | n/a | FALSE | FALSE | FALSE | Missing required values | Missing required values | Missing required values | 0 | 0 | 0 | Missing BMP Type |  |  |  |  | 0
|  | Missing required values | [6 empty] | FALSE | 0 | [6 empty] | 0% | The DA total is less than 100%. Revise the DA definition. | 0 | 0 | 0 | 0 | 0 | 0 | 0 | 0 | 0 | 0 |  |  | 0 | 0 |  |  |  |  | 0 | 0 | 0% | BMP might be undersized. Pollutant removal may improve if a bigger practice can be installed. |  | Missing required values | 0 | 0 |  |  | Missing required values | Missing required values | 0% | 0% | 0% | Missing required values | Missing required values | Missing required values | Missing required values | Missing required values | Missing required values | Missing required values | Missing required values | Missing required values | Missing required values | Missing required values | Missing required values | Missing required values | Missing required values | Missing required values | Missing required values | Missing required values | Missing required values | Missing required values | Missing required values | Missing required values | Missing required values | Missing required values | Missing required values | Missing required values | Missing required values | Missing required values |  |  |  |  | n/a | n/a | n/a | FALSE | FALSE | FALSE | Missing required values | Missing required values | Missing required values | 0 | 0 | 0 | Missing BMP Type |  |  |  |  | 0
|  | Missing required values | [6 empty] | FALSE | 0 | [6 empty] | 0% | The DA total is less than 100%. Revise the DA definition. | 0 | 0 | 0 | 0 | 0 | 0 | 0 | 0 | 0 | 0 |  |  | 0 | 0 |  |  |  |  | 0 | 0 | 0% | BMP might be undersized. Pollutant removal may improve if a bigger practice can be installed. |  | Missing required values | 0 | 0 |  |  | Missing required values | Missing required values | 0% | 0% | 0% | Missing required values | Missing required values | Missing required values | Missing required values | Missing required values | Missing required values | Missing required values | Missing required values | Missing required values | Missing required values | Missing required values | Missing required values | Missing required values | Missing required values | Missing required values | Missing required values | Missing required values | Missing required values | Missing required values | Missing required values | Missing required values | Missing required values | Missing required values | Missing required values | Missing required values | Missing required values | Missing required values |  |  |  |  | n/a | n/a | n/a | FALSE | FALSE | FALSE | Missing required values | Missing required values | Missing required values | 0 | 0 | 0 | Missing BMP Type |  |  |  |  | 0
|  | Missing required values | [6 empty] | FALSE | 0 | [6 empty] | 0% | The DA total is less than 100%. Revise the DA definition. | 0 | 0 | 0 | 0 | 0 | 0 | 0 | 0 | 0 | 0 |  |  | 0 | 0 |  |  |  |  | 0 | 0 | 0% | BMP might be undersized. Pollutant removal may improve if a bigger practice can be installed. |  | Missing required values | 0 | 0 |  |  | Missing required values | Missing required values | 0% | 0% | 0% | Missing required values | Missing required values | Missing required values | Missing required values | Missing required values | Missing required values | Missing required values | Missing required values | Missing required values | Missing required values | Missing required values | Missing required values | Missing required values | Missing required values | Missing required values | Missing required values | Missing required values | Missing required values | Missing required values | Missing required values | Missing required values | Missing required values | Missing required values | Missing required values | Missing required values | Missing required values | Missing required values |  |  |  |  | n/a | n/a | n/a | FALSE | FALSE | FALSE | Missing required values | Missing required values | Missing required values | 0 | 0 | 0 | Missing BMP Type |  |  |  |  | 0
|  | Missing required values | [6 empty] | FALSE | 0 | [6 empty] | 0% | The DA total is less than 100%. Revise the DA definition. | 0 | 0 | 0 | 0 | 0 | 0 | 0 | 0 | 0 | 0 |  |  | 0 | 0 |  |  |  |  | 0 | 0 | 0% | BMP might be undersized. Pollutant removal may improve if a bigger practice can be installed. |  | Missing required values | 0 | 0 |  |  | Missing required values | Missing required values | 0% | 0% | 0% | Missing required values | Missing required values | Missing required values | Missing required values | Missing required values | Missing required values | Missing required values | Missing required values | Missing required values | Missing required values | Missing required values | Missing required values | Missing required values | Missing required values | Missing required values | Missing required values | Missing required values | Missing required values | Missing required values | Missing required values | Missing required values | Missing required values | Missing required values | Missing required values | Missing required values | Missing required values | Missing required values |  |  |  |  | n/a | n/a | n/a | FALSE | FALSE | FALSE | Missing required values | Missing required values | Missing required values | 0 | 0 | 0 | Missing BMP Type |  |  |  |  | 0
|  | Missing required values | [6 empty] | FALSE | 0 | [6 empty] | 0% | The DA total is less than 100%. Revise the DA definition. | 0 | 0 | 0 | 0 | 0 | 0 | 0 | 0 | 0 | 0 |  |  | 0 | 0 |  |  |  |  | 0 | 0 | 0% | BMP might be undersized. Pollutant removal may improve if a bigger practice can be installed. |  | Missing required values | 0 | 0 |  |  | Missing required values | Missing required values | 0% | 0% | 0% | Missing required values | Missing required values | Missing required values | Missing required values | Missing required values | Missing required values | Missing required values | Missing required values | Missing required values | Missing required values | Missing required values | Missing required values | Missing required values | Missing required values | Missing required values | Missing required values | Missing required values | Missing required values | Missing required values | Missing required values | Missing required values | Missing required values | Missing required values | Missing required values | Missing required values | Missing required values | Missing required values |  |  |  |  | n/a | n/a | n/a | FALSE | FALSE | FALSE | Missing required values | Missing required values | Missing required values | 0 | 0 | 0 | Missing BMP Type |  |  |  |  | 0
|  | Missing required values | [6 empty] | FALSE | 0 | [6 empty] | 0% | The DA total is less than 100%. Revise the DA definition. | 0 | 0 | 0 | 0 | 0 | 0 | 0 | 0 | 0 | 0 |  |  | 0 | 0 |  |  |  |  | 0 | 0 | 0% | BMP might be undersized. Pollutant removal may improve if a bigger practice can be installed. |  | Missing required values | 0 | 0 |  |  | Missing required values | Missing required values | 0% | 0% | 0% | Missing required values | Missing required values | Missing required values | Missing required values | Missing required values | Missing required values | Missing required values | Missing required values | Missing required values | Missing required values | Missing required values | Missing required values | Missing required values | Missing required values | Missing required values | Missing required values | Missing required values | Missing required values | Missing required values | Missing required values | Missing required values | Missing required values | Missing required values | Missing required values | Missing required values | Missing required values | Missing required values |  |  |  |  | n/a | n/a | n/a | FALSE | FALSE | FALSE | Missing required values | Missing required values | Missing required values | 0 | 0 | 0 | Missing BMP Type |  |  |  |  | 0
|  | Missing required values | [6 empty] | FALSE | 0 | [6 empty] | 0% | The DA total is less than 100%. Revise the DA definition. | 0 | 0 | 0 | 0 | 0 | 0 | 0 | 0 | 0 | 0 |  |  | 0 | 0 |  |  |  |  | 0 | 0 | 0% | BMP might be undersized. Pollutant removal may improve if a bigger practice can be installed. |  | Missing required values | 0 | 0 |  |  | Missing required values | Missing required values | 0% | 0% | 0% | Missing required values | Missing required values | Missing required values | Missing required values | Missing required values | Missing required values | Missing required values | Missing required values | Missing required values | Missing required values | Missing required values | Missing required values | Missing required values | Missing required values | Missing required values | Missing required values | Missing required values | Missing required values | Missing required values | Missing required values | Missing required values | Missing required values | Missing required values | Missing required values | Missing required values | Missing required values | Missing required values |  |  |  |  | n/a | n/a | n/a | FALSE | FALSE | FALSE | Missing required values | Missing required values | Missing required values | 0 | 0 | 0 | Missing BMP Type |  |  |  |  | 0
|  | Missing required values | [6 empty] | FALSE | 0 | [6 empty] | 0% | The DA total is less than 100%. Revise the DA definition. | 0 | 0 | 0 | 0 | 0 | 0 | 0 | 0 | 0 | 0 |  |  | 0 | 0 |  |  |  |  | 0 | 0 | 0% | BMP might be undersized. Pollutant removal may improve if a bigger practice can be installed. |  | Missing required values | 0 | 0 |  |  | Missing required values | Missing required values | 0% | 0% | 0% | Missing required values | Missing required values | Missing required values | Missing required values | Missing required values | Missing required values | Missing required values | Missing required values | Missing required values | Missing required values | Missing required values | Missing required values | Missing required values | Missing required values | Missing required values | Missing required values | Missing required values | Missing required values | Missing required values | Missing required values | Missing required values | Missing required values | Missing required values | Missing required values | Missing required values | Missing required values | Missing required values |  |  |  |  | n/a | n/a | n/a | FALSE | FALSE | FALSE | Missing required values | Missing required values | Missing required values | 0 | 0 | 0 | Missing BMP Type |  |  |  |  | 0
|  | Missing required values | [6 empty] | FALSE | 0 | [6 empty] | 0% | The DA total is less than 100%. Revise the DA definition. | 0 | 0 | 0 | 0 | 0 | 0 | 0 | 0 | 0 | 0 |  |  | 0 | 0 |  |  |  |  | 0 | 0 | 0% | BMP might be undersized. Pollutant removal may improve if a bigger practice can be installed. |  | Missing required values | 0 | 0 |  |  | Missing required values | Missing required values | 0% | 0% | 0% | Missing required values | Missing required values | Missing required values | Missing required values | Missing required values | Missing required values | Missing required values | Missing required values | Missing required values | Missing required values | Missing required values | Missing required values | Missing required values | Missing required values | Missing required values | Missing required values | Missing required values | Missing required values | Missing required values | Missing required values | Missing required values | Missing required values | Missing required values | Missing required values | Missing required values | Missing required values | Missing required values |  |  |  |  | n/a | n/a | n/a | FALSE | FALSE | FALSE | Missing required values | Missing required values | Missing required values | 0 | 0 | 0 | Missing BMP Type |  |  |  |  | 0
|  | Missing required values | [6 empty] | FALSE | 0 | [6 empty] | 0% | The DA total is less than 100%. Revise the DA definition. | 0 | 0 | 0 | 0 | 0 | 0 | 0 | 0 | 0 | 0 |  |  | 0 | 0 |  |  |  |  | 0 | 0 | 0% | BMP might be undersized. Pollutant removal may improve if a bigger practice can be installed. |  | Missing required values | 0 | 0 |  |  | Missing required values | Missing required values | 0% | 0% | 0% | Missing required values | Missing required values | Missing required values | Missing required values | Missing required values | Missing required values | Missing required values | Missing required values | Missing required values | Missing required values | Missing required values | Missing required values | Missing required values | Missing required values | Missing required values | Missing required values | Missing required values | Missing required values | Missing required values | Missing required values | Missing required values | Missing required values | Missing required values | Missing required values | Missing required values | Missing required values | Missing required values |  |  |  |  | n/a | n/a | n/a | FALSE | FALSE | FALSE | Missing required values | Missing required values | Missing required values | 0 | 0 | 0 | Missing BMP Type |  |  |  |  | 0
|  | Missing required values | [6 empty] | FALSE | 0 | [6 empty] | 0% | The DA total is less than 100%. Revise the DA definition. | 0 | 0 | 0 | 0 | 0 | 0 | 0 | 0 | 0 | 0 |  |  | 0 | 0 |  |  |  |  | 0 | 0 | 0% | BMP might be undersized. Pollutant removal may improve if a bigger practice can be installed. |  | Missing required values | 0 | 0 |  |  | Missing required values | Missing required values | 0% | 0% | 0% | Missing required values | Missing required values | Missing required values | Missing required values | Missing required values | Missing required values | Missing required values | Missing required values | Missing required values | Missing required values | Missing required values | Missing required values | Missing required values | Missing required values | Missing required values | Missing required values | Missing required values | Missing required values | Missing required values | Missing required values | Missing required values | Missing required values | Missing required values | Missing required values | Missing required values | Missing required values | Missing required values |  |  |  |  | n/a | n/a | n/a | FALSE | FALSE | FALSE | Missing required values | Missing required values | Missing required values | 0 | 0 | 0 | Missing BMP Type |  |  |  |  | 0

## BMP Definitions
Best Management Practice (BMP) Definitions
Stormwater BMPs
This group of BMPs includes primarily engineered practices that are installed as retrofits in the urban landscape. They are categorized as either runoff reduction or stormwater treatment practices.
BMP Type | Definition | Relevant BMP Names from CAST
Bioretention or Rain Garden | Bioretention practices are planting areas installed in shallow excavated basins in which stormwater runoff is temporarily ponded and then treated by filtering through the bed components which include engineered media, topsoil, mulch, and vegetation. Biological and biochemical reactions within the soil matrix and around the root zones of the plants are important pollutant removal mechanisms in these BMPs. Bioretention may or may not include an underdrain. Rain gardens are a type of bioretention that are typically smaller, require less engineering, and do not include an underdrain. Stormwater planters are also considered a type of bioretention that is installed in a raised planter. | Bioretention/raingardens - A/B soils, no underdrain; Bioretention/raingardens – A/B soils, underdrain; Bioretention/raingardens – C/D soils, underdrain
Dry Swale or Bioswale | Dry swales and bioswales are essentially bioretention cells that are shallower, configured as linear channels, and covered with turf or other surface material (other than mulch and ornamental plants). Unlike other open channel designs, these practices provide infiltration into the soil. | Bioswale
Filter Strip | Filter strips are vegetated areas that treat sheetflow delivered from adjacent impervious and managed turf areas by slowing runoff velocities and allowing sediment and attached pollutants to settle and/or be filtered by the vegetation. Filter strips are constructed on flat or gently sloping land and runoff entering the filter strip must enter at a non-erosive rate for the site-specific soil conditions. The calculator defaults to a stormwater treatment urban filter strip which assumes that there is a 0.2 design ratio of filter strip length to impervious flow length. If the design ration is 0.4 or greater, such that the practice is achieving runoff reduction, consider entering the BMP as a Bioswale. | Filter Strip Runoff Reduction; Filter Strip Stormwater Treatment
Filtering Practice | Stormwater filters capture, temporarily store, and treat stormwater runoff by passing it through a filter bed of either sand or an organic media, collecting the filtered water in an underdrain, and then returning it back to the storm drainage system. There are various sand filter designs, such as above ground, below ground, perimeter, etc. These systems are useful to treat stormwater runoff from small, highly impervious sites. | Filtering Practices
Green Roof | Green roofs are alternative roof surfaces that typically consist of waterproofing and drainage materials and an engineered growing media that is designed to support plant growth. Green roofs capture and temporarily store stormwater runoff in the growing media before it is conveyed into the storm drain system. A portion of the captured stormwater evaporates or is taken up by plants, which helps reduce runoff volumes, rates, and pollutants. | N/A
Impervious Disconnection | Impervious disconnection involves managing runoff close to its source by intercepting, infiltrating, filtering, treating, or reusing it as it moves from the impervious surface to the stormwater drainage system. A common example is directing rooftops and/or on-lot impervious surfaces to pervious areas with amended (e.g., improved with compost) soils. | Impervious Disconnection to Amended Soils
Infiltration Practice | Infiltration practices are excavated basins or trenches that use temporary surface or underground storage to allow incoming stormwater runoff to infiltrate into underlying soils. Pre-treatment mechanisms are required to trap sediment and organic matter before it reaches the infiltration practice. This type of system may or may not incorporate a sand layer or vegetation. No underdrains are associated with infiltration basins and trenches, because by definition these systems provide complete infiltration. Design specifications require infiltration basins and trenches to be built in A or B (e.g., well-drained) soil types. | Infiltration Practices w/ Sand, Veg. - A/B soils, no underdrain; Infiltration Practices w/o Sand, Veg. - A/B soils, no underdrain
Permeable Pavement | Permeable pavements are alternative paving surfaces that allow stormwater runoff to filter through voids in the pavement surface into an underlying stone reservoir, where it is temporarily stored and/or infiltrated. Water filters through the pavement surface to a washed gravel subsurface storage reservoir, where it is then slowly infiltrated into the underlying soils or exits via an underdrain. This BMP may or may not have an underdrain, or incorporate sand and/or vegetation. Pavement materials may include pervious concrete, porous asphalt, grid pavers, or interlocking concrete pavers. | Permeable Pavement w/ Sand, Veg. – A/B soils, no underdrain; Permeable Pavement w/ Sand, Veg. – A/B soils, underdrain; Permeable Pavement w/ Sand, Veg. – C/D soils, no underdrain; Permeable Pavement w/o Sand, Veg. – A/B soils, no underdrain; Permeable Pavement w/o Sand, Veg. – A/B soils, underdrain; Permeable Pavement w/o Sand, Veg. – C/D soils, no underdrain
Vegetated Open Channel | Vegetated open channels are linear practices that convey stormwater runoff and provide a modest amount of runoff treatment and volume attenuation as the water is conveyed. This BMP has no underdrain and some infiltration may occur in channels with higher soil permeability. | Vegetated Open Channels – A/B soils, no underdrain; Vegetated Open Channels – C/D soils, no underdrain
Wet Pond or Wetlands | A water impoundment structure that intercepts stormwater runoff then releases it to an open water system at a specified flow rate. These structures retain a permanent pool and usually have retention times sufficient to allow settlement of some portion of the intercepted sediments and attached nutrients/toxics. There is little or no vegetation living within the pooled area. Outfalls are not directed through vegetated areas prior to open water release. | Wet Ponds and Wetlands
Rainwater Harvesting BMPs
Rainwater harvesting BMPs are practices that capture and re-use rainwater from rooftops.
BMP Type | Definition | Relevant BMP Names from CAST
Cisterns | Cisterns are larger storage tanks of varying materials, that are used to capture and store rainwater from multiple downspouts or even multiple rooftops. Cisterns can be placed underground, indoors, adjacent to buildings, and on rooftops, and are typically used as part of a stormwater reuse application for residential, commercial, and industrial areas. | N/A
Rain Barrels | Rain barrels are plastic drums, typically 55-gallons, that are used to capture and store rainwater from a single downspout. | N/A
Community Greening BMPs
Community greening BMPs are land use change practices that increase the amount of green space (forest, tree canopy, native landscaping, or grass) in a community.
BMP Type | Definition | Relevant BMP Names from CAST
Conservation Landscaping | Conservation landscaping is the conversion of managed turf into actively maintained perennial meadows, using species that are native to the Chesapeake Bay region. | Conservation Landscaping Practices
Impervious Surface Reduction | Impervious surface reduction involves the removal of pavement or other impervious surfaces and replacement with grass or other vegetation to promote infiltration of stormwater runoff. | Impervious Surface Reduction
Urban Forest Buffers | Urban forest buffers are linear, wooded areas in the urban riparian zone that help filter nutrients, sediments and other pollutants from runoff as well as remove nutrients from groundwater. The recommended buffer width is 100 feet, with a 35 feet minimum width required. | Forest Buffer
Urban Forest Restoration | Urban forest restoration involves planting trees in a contiguous pervious area to establish forest-like conditions. These projects take place outside of the riparian zone. Urban forest restoration plantings should be documented in a planting and maintenance plan that meets state planting density and associated standards for establishing forest conditions, including no fertilization and minimal mowing as needed to aid tree and understory establishment. | Forest Planting
Urban Tree Planting | Urban tree planting is any tree planting on developed turf or impervious cover (e.g., as in the case of street or parking lot trees) that results in an increase in tree canopy but is not intended to result in forest-like conditions. Trees do not need to be planted in a contiguous area for this practice. | Tree Planting - Canopy
Stream Restoration BMPs
Stream restoration BMPs include a change to the stream corridor that improves the stream ecosystem by restoring the natural hydrology and landscape of a stream, and helps improve habitat and water quality conditions in degraded streams.
BMP Type | Definition | Relevant BMP Names from CAST
Stream Restoration | Refers to any natural channel design (NCD), regenerative stormwater conveyance (RSC), legacy sediment removal (LSR) or other restoration approach that meets the qualifying conditions for credits, including environmental limitations and stream functional improvements. Note that this includes Protocols 1, 2, 3, and 5, since Protocol 4 is credited as a stormwater retrofit practice as opposed to stream restoration. | Urban Stream Restoration; Urban Stream Restoration Protocol; Non Urban Stream Restoration; Non Urban Stream Restoration Protocol

## Drainage Area Tools
Drainage Area Tools
Overview
The Drainage Area to a proposed BMP includes all land that drains to that specific location. In other words, precipitation that falls anywhere within the drainage area runs off the land and flows downhill to the point of interest. A drainage area is like a bowl, where the edges of the bowl are the high points that define the drainage area boundary and the bottom of the bowl is the low point to which runoff flows (in this case, the proposed BMP). The natural topography of the landscape determines how water flows and topographic maps can be used to delineate the drainage area to a specific point. However, in developed areas, the natural drainage pattern is often altered by storm drain systems using a series of inlets, pipes, and outlets to direct runoff away from buildings and roads. Guidance is provided below to estimate the drainage area to a proposed BMP in an urban setting. Two options are provided below to assist with delineating Drainage Areas. The first option uses a mix of topographic maps, site visits and Google Earth or Google Maps. The second option uses a modeling website. To use this calculator tool, you need to determine the size of the drainage area and identify the key land use %. The key land use types are: Impervious, Grass/Lawn, Forest, Agriculture and Open Space/Other Vegetation. Open Space/Other Vegetation should be used for land that contains more vegetation than only lawn/turf and includes other plantings, meadow or conservation landscaping. Note that for Rainwater Harvesting practices, the drainage area typically consists of a roof that drains to a downspout or multiple downspouts. The drainage area is equal to the roof area that drains to the rainwater harvesting practices and the land type is impervious.
Option 1: Use topographic maps, site visits and Google Earth or Google Maps
Step 1: Print a topographic map of the area. The USGS National Map viewer is a free tool that can be used for this purpose:
The National Map - Advanced Viewer
Step 2: Make a preliminary determination of the drainage area based on the topography. Instructions for watershed delineation are provided by the NRCS here:
How to Read a Topographic Map and Delineate a Watershed (soilandwater.nyc)
Step 3: Visit the site to field verify and adjust the boundaries based on the storm drainage network. Delineating drainage boundaries in the field entails walking around the site and observing drainage features that define its boundaries. Beginning at the proposed BMP location, walk the site in an uphill direction to find the high points (drainage boundaries) and look for open channels, evidence of concentrated flow (such as a gully or eroded area) and common indicators of stormwater plumbing, such as curbs and gutters, storm drain inlets, manholes, pipe outfalls, and downspouts. Subtle grades can be deceiving, so a simple, but helpful, tool to determine probable flow paths is to use a round object, like a tennis ball, and place it on the pavement. Whichever direction the object rolls is the direction that water will flow. Many of the high points in an urban drainage area are roads. Typically, roads are crested with the highest point running down the middle, so half of the roadway drains to one side and the other half drains to the other side. If the road has storm drains and inlets, then the runoff will likely go to the same outfall. If your proposed BMP is located along the roadside (such as at a specific catch basin inlet), go uphill along the road until a high point or another catch basin is reached. The drainage area will end at that uphill high point or inlet. If there are rooftops nearby, check to see where the roof drains are to see if they flow into your drainage area. Use the printed topographic map to adjust your preliminary drainage area boundary to account for the storm drain network. You should also make a visual estimate of the land use breakdown (e.g., impervious, lawn, forest, other vegetation) within the drainage area. The Center for Watershed Protection’s Urban Stormwater Retrofit Practices Manual has some additional guidance and visuals for delineating drainage areas to proposed BMPs:
Manual 3: Urban Stormwater Retrofit Practices Manual (cwp.org)
Step 4: Measure your drainage area
a. Smaller drainage areas can be estimated in the field by pacing or using a tape measure. To measure your pace, lay out a tape measure and walk normally along the length of it. Then divide that length by number of steps. (Example: If you took 10 steps to walk 25 feet, then each step taken is about 2.5 feet)
b. Google Earth can be used to get a measurement of the drainage area. In the top toolbar, there is an “add polygon” button. A “New Polygon” pop up window will appear. Click on the “Measurements” tab in that window and click on the dropdown next to “Area” to change the units as needed. Left click to place points on the map, and right click to remove any unwanted points. As you draw the polygon, the “Area” value in the window will update.
c. If Google Earth is not accessible, Google Maps can also be used to measure length. Right Click on point on map, “Measure Distance”, click on second point. For additional points, right click on location of desired point, “Distance to here”. Right click and “Clear measurements” to remove all points. Using these lengths, a rough area can be estimated.
Option 2: Use Model My Watershed to Estimate Drainage Area and Land Use
Step 1: Go to | www.modelmywatershed.org | Model My Watershed | Model My Watershed Results
|  |  | Type | Area (m²)
Step 2: Click on "Get started." |  |  | Open Water | 0
|  |  | Perennial Ice/Snow | 0
Step 3: Select "Delineate watershed" from the menu and choose "Continental US Medium Resolution" from the dropdown list. |  |  | Developed, Open Space | 420850.38
|  |  | Developed, Low Intensity | 52942.8
Step 4: Use the map to navigate to your project location. You can zoom in or out, pan around, or type in a location using the search bar. |  |  | Developed, Medium Intensity | 0
|  |  | Developed, High Intensity | 0
Step 5: At the general project location, zoom into where your BMP will be located, and click on the map to delineate the drainage area. |  |  | Barren Land (Rock/Sand/Clay) | 0
|  |  | Deciduous Forest | 11665.36
Step 6: Once the model results appear, click on the "Land" tab, scroll down and click on "download this data." |  |  | Evergreen Forest | 0
|  |  | Mixed Forest | 12562.7
Step 7: Open the downloaded file, and copy and paste (value) the contents of Column C in the yellow cells of the table to the right. |  |  | Shrub/Scrub | 0
|  |  | Grassland/Herbaceous | 0
Step 8: Use the results from the green cells as inputs to define your BMP drainage area size and land use breakdown. |  |  | Pasture/Hay | 897.34
|  |  | Cultivated Crops | 0
|  |  | Woody Wetlands | 17946.71
|  |  | Emergent Herbaceous Wetlands | 0
|  |  | Total | 516865.29
Drainage Area Characteristics
|  |  | Drainage Area Acres | 127.7202
|  |  | Percent Impervious | 11.73%
|  |  | Percent Grass/Lawn | 61.09%
|  |  | Percent Forest | 8.16%
|  |  | Percent Agriculture | 0.1736%
|  |  | Percent Open Space/Other Vegetation | 18.85%
|  |  | Total | 100%
Enter the values in green into the calculator worksheet to define the size and land use breakdown of the drainage area to your BMP. Note that land use classifications from Model My Watershed may not be accurate for small urban drainage areas. If necessary, you can adjust the land use percentages to better reflect what you see on the ground.
Additional Resource: Use the Watershed Resources Registry (WRR) to Explore State-wide GIS Data
The Watershed Resources Registry is a resource that may be useful when evaluating locations for potential stormwater BMPs. The online mapping tools showcase state-specific preservation and restoration models, and can be used to identify sites for restoration projects, assess and compare potential sites, and print site maps for field assessments. At the time of the development of the Green SIMPLE (v1) tool, Watershed Resource Registries (WRRs) are available for the following Bay states: Delaware, Maryland, Pennsylvania, and Virginia.
https://watershedresourcesregistry.org/

## To do list (hidden)
To-do list once testing is complete
Lock cells with functions in calculator spreadsheets
Hide unnecessary worksheet tabs, unnecessary rows in spreadsheets (gray), and unnecessary columns in multi-bmp tool (light orange)
Ensure all comments are addressed and deleted

## DropDown_Rankings (hidden)
BMP Type | Classification | Maintenance Needs | Rainwater Harvesting | Scoring | CBP Protocols for Stream Restoration
Bioretention or Rain Garden | RR | 1 | N |  | Protocol 1 (Prevented Sediment Approach)
Dry Swale or Bioswale | RR | 1 | N | 0 | Protocol 2 (In-Stream Denitrification)
Filter Strip | ST | 1 | N | 1 | Protocol 3 (Floodplain Reconnection)
Filtering Practice | ST | 1 | N | 2 | Protocol 4 (Dry Channel Regenerative Stormwater Conveyance [RSC])
Green Roof | RR | 5 | N | 3
Impervious Disconnection | RR | 10 | N | 4
Infiltration Practice | RR | 10 | N | 5
Permeable Pavement | RR | 5 | N | 6
Vegetated Open Channel | RR | 5 | N | 7
Wet Pond or Wetlands | ST | 5 | N | 8
Impervious Surface Reduction | LCC | 10 | N | 9
Conservation Landscaping | LCC | 10 | N | 10
Urban Forest Buffers | LCC | 10 | N
Urban Forest Restoration | LCC | 10 | N
Urban Tree Planting | LCC | 10 | N
Rain Barrel | RR | 1 | Y
Cistern | RR | 1 | Y
Both Rain Barrels and Cisterns | RR | 1 | Y
Stream Restoration | SR | 5 | N
Ranking
TN Removal Cost Effectiveness ($/lb)
TP Removal Cost Effectiveness ($/lb)
TSS Removal Cost Effectiveness ($/lb)
Maintenance Needs
Aesthetics
Co-Benefits
Demonstration Value
Ease of Implementation
Land Ownership
Permits
Site Constraints
Blank
Maintenance Needs Ranking
Low = 10, very little maintenance over the lifespan of the BMP
Medium = 5, needs routine maintenance quarterly
High = 1, needs weekly maintenance during the growing season
From G3 grant application:
Green infrastructure (GI) costs should fall between $100,000 and $200,000 per treated acre (or less) and should not exceed $200,000 per treated acre even in dense urban areas.
Cistern
Rain Barrel
Both Cisterns and Rain Barrels
Yes
No

## Dependent_DropDown_Options (hidden)
States | Counties | LRS | LRS Sector | LRS Load Source
DC | DC | DC | Agriculture | Agriculture
DE | District of Columbia, DC | District of Columbia, DC | Natural | Agriculture
MD |  | DC-N11001PL0_4510_0001(CBWS) | Developed
NY | DE | DC-N11001PL1_4460_4780(CBWS) |  | Natural
PA | Kent, DE | DC-N11001PL1_4780_0001(CBWS) |  | Forest
VA | New Castle, DE | DC-N11001PL2_4810_0000(CBWS) |  | Open Space
WV | Sussex, DE | DC-N11001PL2_4811_0000(CBWS)
|  | DC-N11001PL2_4945_0000(CBWS) |  | Developed
| MD | DC-N11001PL7_4910_0000(CBWS) |  | Urban Impervious
| Allegany, MD | DC-N11001PL7_4940_0000(CBWS) |  | Turf
| Anne Arundel, MD | DC-N11001PL7_4941_0000(CBWS) |  | Pervious Vegetation
| Baltimore, MD | DC-N11001PL7_4942_0000(CBWS)
| Baltimore City, MD | DC-N11001PL7_4960_0000(CBWS)
| Calvert, MD | DC-N11001PM7_4820_0001(CBWS)
Caroline, MD
| Carroll, MD | DE |  | Agriculture
| Cecil, MD | Kent, DE |  | Forest
| Charles, MD | DE-N10001EL0_4560_4562(CBWS) |  | Open Space
| Dorchester, MD | DE-N10001EL2_4400_4590(CBWS) |  | Urban Impervious
| Frederick, MD | DE-N10001EL2_4590_0001(CBWS) |  | Turf
| Garrett, MD | DE-N10001EM2_3980_0001(CBWS) |  | Pervious Vegetation
| Harford, MD | DE-N10001EM3_4326_0000(CBWS)
| Howard, MD | DE-N10001EU2_3520_0001(CBWS)
| Kent, MD | New Castle, DE |  | Roads
| Montgomery, MD | DE-N10003EU0_3010_0000(CBWS) |  | Turf
| Prince Georges, MD | DE-N10003EU0_3011_0000(CBWS)
| Queen Annes, MD | DE-N10003EU0_3201_0000(CBWS)
| Somerset, MD | DE-N10003EU0_3361_0000(CBWS)
| St. Marys, MD | DE-N10003EU1_2981_0000(CBWS)
| Talbot, MD | DE-N10003EU1_2983_0000(CBWS)
| Washington, MD | DE-N10003EU2_3520_0001(CBWS)
| Wicomico, MD | Sussex, DE
| Worcester, MD | DE-N10005EL0_4560_4562(CBWS)
DE-N10005EL0_4561_4562(CBWS)
| NY | DE-N10005EL0_4562_0001(CBWS)
| Allegany, NY | DE-N10005EL0_4591_0000(CBWS)
| Broome, NY | DE-N10005EL0_4594_0000(CBWS)
| Chemung, NY | DE-N10005EL0_4597_0000(CBWS)
| Chenango, NY | DE-N10005EL0_4631_0000(CBWS)
| Cortland, NY | DE-N10005EL0_4632_0000(CBWS)
| Delaware, NY | DE-N10005EL0_4633_0000(CBWS)
| Herkimer, NY | DE-N10005EL0_5400_0001(CBWS)
| Livingston, NY | DE-N10005EL2_4590_0001(CBWS)
| Madison, NY | DE-N10005EL2_4630_0000(CBWS)
| Oneida, NY | DE-N10005EL2_5110_5270(CBWS)
Onondaga, NY
| Ontario, NY | MD
| Otsego, NY | Allegany, MD
| Schoharie, NY | MD-N24001PU0_3871_3690(CBWS)
| Schuyler, NY | MD-N24001PU1_3100_3690(CBWS)
| Steuben, NY | MD-N24001PU1_3580_3780(CBWS)
| Tioga, NY | MD-N24001PU1_3850_4190(CBWS)
| Tompkins, NY | MD-N24001PU1_3940_3970(CBWS)
| Yates, NY | MD-N24001PU2_3140_3680(CBWS)
MD-N24001PU2_3180_3370(CBWS)
| PA | MD-N24001PU2_3370_4020(CBWS)
| Adams, PA | MD-N24001PU3_3680_3890(CBWS)
| Bedford, PA | MD-N24001PU4_3780_3930(CBWS)
| Berks, PA | MD-N24001PU4_3890_3990(CBWS)
| Blair, PA | MD-N24001PU4_3970_3890(CBWS)
| Bradford, PA | MD-N24001PU4_3990_3780(CBWS)
| Cambria, PA | MD-N24001PU4_4440_3970(CBWS)
| Cameron, PA | MD-N24001PU5_3930_4170(CBWS)
| Carbon, PA | MD-N24001PU5_4170_4020(CBWS)
| Centre, PA | MD-N24001PU6_3870_3690(CBWS)
| Chester, PA | MD-N24001PU6_4020_3870(CBWS)
| Clearfield, PA | Anne Arundel, MD
| Clinton, PA | MD-N24003WL0_4390_0000(CBWS)
| Columbia, PA | MD-N24003WL0_4391_0000(CBWS)
| Cumberland, PA | MD-N24003WL0_4392_0000(CBWS)
| Dauphin, PA | MD-N24003WL0_4393_0000(CBWS)
| Elk, PA | MD-N24003WL0_4394_0000(CBWS)
| Franklin, PA | MD-N24003WL0_4420_0000(CBWS)
| Fulton, PA | MD-N24003WL0_4421_0000(CBWS)
| Huntingdon, PA | MD-N24003WL0_4422_0000(CBWS)
| Indiana, PA | MD-N24003WL0_4423_0000(CBWS)
| Jefferson, PA | MD-N24003WL0_4424_0000(CBWS)
| Juniata, PA | MD-N24003WL0_4425_0000(CBWS)
| Lackawanna, PA | MD-N24003WL0_4600_0000(CBWS)
| Lancaster, PA | MD-N24003WL0_4601_0000(CBWS)
| Lebanon, PA | MD-N24003WL0_4602_0000(CBWS)
| Luzerne, PA | MD-N24003WL0_4603_0000(CBWS)
| Lycoming, PA | MD-N24003WL0_4770_0000(CBWS)
| Mckean, PA | MD-N24003WL0_4771_0000(CBWS)
| Mifflin, PA | MD-N24003WL0_4772_0000(CBWS)
| Montour, PA | MD-N24003WM0_3961_0000(CBWS)
| Northumberland, PA | MD-N24003WM0_3962_0000(CBWS)
| Perry, PA | MD-N24003WM0_3963_0000(CBWS)
| Potter, PA | MD-N24003WM0_3966_0000(CBWS)
| Schuylkill, PA | MD-N24003WM3_4060_0001(CBWS)
| Snyder, PA | MD-N24003XL3_4710_0000(CBWS)
| Somerset, PA | MD-N24003XL3_4711_0000(CBWS)
| Sullivan, PA | MD-N24003XL3_4712_0000(CBWS)
| Susquehanna, PA | MD-N24003XL3_4713_0000(CBWS)
| Tioga, PA | MD-N24003XL3_4950_0000(CBWS)
| Union, PA | MD-N24003XU2_4270_4650(CBWS)
| Wayne, PA | MD-N24003XU2_4480_4650(CBWS)
| Wyoming, PA | MD-N24003XU3_4650_0001(CBWS)
| York, PA | Baltimore, MD
MD-N24005SL2_2910_3060(CBWS)
| VA | MD-N24005WM0_3650_0001(CBWS)
| Accomack, VA | MD-N24005WM0_3740_0001(CBWS)
| Albemarle, VA | MD-N24005WM0_3741_0000(CBWS)
| Alexandria, VA | MD-N24005WM0_3742_0000(CBWS)
| Alleghany, VA | MD-N24005WM0_3743_0000(CBWS)
| Amelia, VA | MD-N24005WM0_3744_0000(CBWS)
| Amherst, VA | MD-N24005WM0_3745_0000(CBWS)
| Appomattox, VA | MD-N24005WM0_3881_3880(CBWS)
| Arlington, VA | MD-N24005WM0_3964_0000(CBWS)
| Augusta, VA | MD-N24005WM0_3965_0000(CBWS)
| Bath, VA | MD-N24005WM1_3660_3910(CBWS)
| Bedford, VA | MD-N24005WM1_3910_0001(CBWS)
| Botetourt, VA | MD-N24005WM3_3880_4060(CBWS)
| Buckingham, VA | MD-N24005WM3_4060_0001(CBWS)
| Buena Vista, VA | MD-N24005WU0_3021_3020(CBWS)
| Campbell, VA | MD-N24005WU0_3540_0000(CBWS)
| Caroline, VA | MD-N24005WU0_3541_0000(CBWS)
| Charles City, VA | MD-N24005WU0_3542_0000(CBWS)
| Charlottesville City, VA | MD-N24005WU0_3670_0001(CBWS)
| Chesapeake City, VA | MD-N24005WU0_3671_0000(CBWS)
| Chesterfield, VA | MD-N24005WU0_3820_0000(CBWS)
| Clarke, VA | MD-N24005WU0_3821_0000(CBWS)
| Colonial Heights City, VA | MD-N24005WU1_3350_3490(CBWS)
| Covington City, VA | MD-N24005WU1_3482_0001(CBWS)
| Craig, VA | MD-N24005WU1_3490_3480(CBWS)
| Culpeper, VA | MD-N24005WU2_3020_3320(CBWS)
| Cumberland, VA | MD-N24005WU2_3320_3480(CBWS)
| Dinwiddie, VA | MD-N24005WU3_3480_3481(CBWS)
| Essex, VA | MD-N24005WU3_3481_0001(CBWS)
| Fairfax, VA | Baltimore City, MD
| Fairfax City, VA | MD-N24510WM0_3650_0001(CBWS)
| Falls Church City, VA | MD-N24510WM0_3740_0001(CBWS)
| Fauquier, VA | MD-N24510WM0_3741_0000(CBWS)
| Fluvanna, VA | MD-N24510WM0_3960_0000(CBWS)
| Frederick, VA | MD-N24510WM0_3961_0000(CBWS)
| Fredericksburg City, VA | MD-N24510WM0_3962_0000(CBWS)
| Giles, VA | MD-N24510WM0_3964_0000(CBWS)
| Gloucester, VA | MD-N24510WM1_3910_0001(CBWS)
| Goochland, VA | MD-N24510WM3_4060_0001(CBWS)
| Greene, VA | Calvert, MD
| Hampton City, VA | MD-N24009WL0_4772_0000(CBWS)
| Hanover, VA | MD-N24009WL0_4920_0000(CBWS)
| Harrisonburg City, VA | MD-N24009WL0_4921_0000(CBWS)
| Henrico, VA | MD-N24009WL0_4922_0000(CBWS)
| Highland, VA | MD-N24009WL0_4923_0000(CBWS)
| Hopewell City, VA | MD-N24009WL0_4925_0000(CBWS)
| Isle Of Wight, VA | MD-N24009XL0_4954_0000(CBWS)
| James City, VA | MD-N24009XL0_5320_0001(CBWS)
| King And Queen, VA | MD-N24009XL0_5341_0000(CBWS)
| King George, VA | MD-N24009XL0_5342_0000(CBWS)
| King William, VA | MD-N24009XL0_5343_0000(CBWS)
| Lancaster, VA | MD-N24009XL0_5345_0000(CBWS)
| Lexington City, VA | MD-N24009XL0_5346_0000(CBWS)
| Loudoun, VA | MD-N24009XL0_5348_0000(CBWS)
| Louisa, VA | MD-N24009XL0_5350_0000(CBWS)
| Lynchburg City, VA | MD-N24009XL3_4713_0000(CBWS)
| Madison, VA | MD-N24009XL3_4950_0000(CBWS)
| Manassas City, VA | MD-N24009XL3_4951_0000(CBWS)
| Manassas Park City, VA | MD-N24009XL3_4952_0000(CBWS)
| Mathews, VA | Caroline, MD
| Middlesex, VA | MD-N24011EL0_4591_0000(CBWS)
| Montgomery, VA | MD-N24011EL2_4590_0001(CBWS)
| Nelson, VA | MD-N24011EL2_4630_0000(CBWS)
| New Kent, VA | MD-N24011EM0_4322_0000(CBWS)
| Newport News City, VA | MD-N24011EM0_4323_0000(CBWS)
| Norfolk City, VA | MD-N24011EM0_4324_0000(CBWS)
| Northampton, VA | MD-N24011EM0_4327_0000(CBWS)
| Northumberland, VA | MD-N24011EM2_3980_0001(CBWS)
| Nottoway, VA | MD-N24011EM2_4100_0001(CBWS)
| Orange, VA | MD-N24011EM2_4101_0000(CBWS)
| Page, VA | MD-N24011EM3_4320_0000(CBWS)
| Petersburg City, VA | MD-N24011EM3_4321_0000(CBWS)
| Poquoson City, VA | MD-N24011EM3_4325_0000(CBWS)
| Portsmouth City, VA | MD-N24011EM4_4740_0000(CBWS)
| Powhatan, VA | Carroll, MD
| Prince Edward, VA | MD-N24013PM1_3120_3400(CBWS)
| Prince George, VA | MD-N24013PM1_3450_3400(CBWS)
| Prince William, VA | MD-N24013PM1_3711_3710(CBWS)
| Rappahannock, VA | MD-N24013PM2_2860_3040(CBWS)
| Richmond, VA | MD-N24013PM2_3400_3340(CBWS)
| Richmond City, VA | MD-N24013PM3_3040_3340(CBWS)
| Roanoke, VA | MD-N24013SL0_2831_2830(CBWS)
| Rockbridge, VA | MD-N24013SL3_2460_2430(CBWS)
| Rockingham, VA | MD-N24013WM0_3881_3880(CBWS)
| Shenandoah, VA | MD-N24013WM1_3882_3880(CBWS)
| Spotsylvania, VA | MD-N24013WM3_3880_4060(CBWS)
| Stafford, VA | MD-N24013WU0_3021_3020(CBWS)
| Staunton City, VA | MD-N24013WU1_3350_3490(CBWS)
| Suffolk City, VA | Cecil, MD
| Surry, VA | MD-N24015EU0_2940_0000(CBWS)
| Virginia Beach City, VA | MD-N24015EU0_2941_0000(CBWS)
| Warren, VA | MD-N24015EU0_2985_0000(CBWS)
| Waynesboro City, VA | MD-N24015EU0_3010_0000(CBWS)
| Westmoreland, VA | MD-N24015EU0_3050_0000(CBWS)
| Williamsburg City, VA | MD-N24015EU0_3130_0000(CBWS)
| Winchester City, VA | MD-N24015EU0_3131_0000(CBWS)
| York, VA | MD-N24015EU0_3200_0000(CBWS)
MD-N24015EU0_3201_0000(CBWS)
| WV | MD-N24015EU0_3202_0000(CBWS)
| Berkeley, WV | MD-N24015EU0_3203_0000(CBWS)
| Grant, WV | MD-N24015EU0_3300_0000(CBWS)
| Hampshire, WV | MD-N24015EU0_3301_0000(CBWS)
| Hardy, WV | MD-N24015EU0_3302_0000(CBWS)
| Jefferson, WV | MD-N24015EU0_3360_0000(CBWS)
| Mineral, WV | MD-N24015EU0_3361_0000(CBWS)
| Monroe, WV | MD-N24015EU0_3362_0000(CBWS)
| Morgan, WV | MD-N24015EU0_3363_0000(CBWS)
| Pendleton, WV | MD-N24015EU0_3364_0000(CBWS)
| Preston, WV | MD-N24015EU1_2650_0001(CBWS)
| Tucker, WV | MD-N24015EU1_2810_0001(CBWS)
MD-N24015EU1_2980_0000(CBWS)
MD-N24015EU1_2981_0000(CBWS)
MD-N24015EU1_2982_0000(CBWS)
MD-N24015EU1_2983_0000(CBWS)
MD-N24015EU1_2984_0000(CBWS)
MD-N24015SL2_2480_0001(CBWS)
MD-N24015SL9_2720_0001(CBWS)
MD-N24015SL9_2970_0000(CBWS)
MD-N24015SL9_2971_0000(CBWS)
Charles, MD
MD-N24017PL0_5290_0000(CBWS)
MD-N24017PL0_5390_0000(CBWS)
MD-N24017PL0_5391_0000(CBWS)
MD-N24017PL0_5392_0000(CBWS)
MD-N24017PL0_5440_0000(CBWS)
MD-N24017PL0_5450_0000(CBWS)
MD-N24017PL0_5510_0001(CBWS)
MD-N24017PL0_5530_5710(CBWS)
MD-N24017PL0_5580_0000(CBWS)
MD-N24017PL0_5581_0000(CBWS)
MD-N24017PL0_5582_0000(CBWS)
MD-N24017PL0_5583_0000(CBWS)
MD-N24017PL0_5584_0000(CBWS)
MD-N24017PL0_5585_0000(CBWS)
MD-N24017PL0_5670_0000(CBWS)
MD-N24017PL0_5671_0000(CBWS)
MD-N24017PL0_5710_0001(CBWS)
MD-N24017PL0_5720_0001(CBWS)
MD-N24017PL0_5790_0000(CBWS)
MD-N24017PL0_5791_0000(CBWS)
MD-N24017PL0_5860_0000(CBWS)
MD-N24017PL0_5930_0000(CBWS)
MD-N24017PL1_5230_0001(CBWS)
MD-N24017PL2_5300_5630(CBWS)
MD-N24017PL2_5630_0001(CBWS)
MD-N24017PL2_5800_0000(CBWS)
MD-N24017XL0_5340_0000(CBWS)
Dorchester, MD
MD-N24019EL0_4591_0000(CBWS)
MD-N24019EL0_4592_0000(CBWS)
MD-N24019EL0_4593_0000(CBWS)
MD-N24019EL0_4598_0000(CBWS)
MD-N24019EL0_4892_0000(CBWS)
MD-N24019EL0_5151_0000(CBWS)
MD-N24019EL0_5262_0000(CBWS)
MD-N24019EL0_5280_0000(CBWS)
MD-N24019EL0_5281_0000(CBWS)
MD-N24019EL0_5282_0000(CBWS)
MD-N24019EL0_5283_0000(CBWS)
MD-N24019EL0_5284_0000(CBWS)
MD-N24019EL0_5285_0000(CBWS)
MD-N24019EL0_5590_0000(CBWS)
MD-N24019EL0_5766_0000(CBWS)
MD-N24019EL0_5890_0000(CBWS)
MD-N24019EL1_5150_0001(CBWS)
MD-N24019EL2_4630_0000(CBWS)
MD-N24019EL2_4634_0000(CBWS)
MD-N24019EM0_4322_0000(CBWS)
MD-N24019EM0_4880_0000(CBWS)
MD-N24019EM0_4881_0000(CBWS)
MD-N24019EM0_4883_0000(CBWS)
MD-N24019EM0_4884_0000(CBWS)
MD-N24019EM0_4885_0000(CBWS)
MD-N24019EM0_4886_0000(CBWS)
MD-N24019EM0_4887_0000(CBWS)
MD-N24019EM0_4888_0000(CBWS)
MD-N24019EM0_4889_0000(CBWS)
MD-N24019EM0_4890_0000(CBWS)
MD-N24019EM0_4891_0000(CBWS)
MD-N24019EM0_5260_0000(CBWS)
MD-N24019EM0_5261_0000(CBWS)
MD-N24019EM0_5263_0000(CBWS)
Frederick, MD
MD-H24021PM1_3510_4000(CBWS)
MD-H24021PM3_3040_3340(CBWS)
MD-H24021PM4_3340_3341(CBWS)
MD-N24021PM1_3450_3400(CBWS)
MD-N24021PM1_3510_4000(CBWS)
MD-N24021PM1_3710_4040(CBWS)
MD-N24021PM1_3711_3710(CBWS)
MD-N24021PM1_4000_4290(CBWS)
MD-N24021PM2_2860_3040(CBWS)
MD-N24021PM2_3400_3340(CBWS)
MD-N24021PM3_3040_3340(CBWS)
MD-N24021PM4_3340_3341(CBWS)
MD-N24021PM4_3341_4040(CBWS)
MD-N24021PM4_4040_4410(CBWS)
MD-N24021PM7_4150_4290(CBWS)
MD-N24021PM7_4200_4410(CBWS)
MD-N24021PM7_4290_4200(CBWS)
MD-N24021PM7_4410_4620(CBWS)
Garrett, MD
MD-H24023PU2_4720_4750(CBWS)
MD-H24023PU3_4451_4450(CBWS)
MD-N24023PU1_3850_4190(CBWS)
MD-N24023PU1_3940_3970(CBWS)
MD-N24023PU1_4190_4300(CBWS)
MD-N24023PU1_4300_4440(CBWS)
MD-N24023PU2_4720_4750(CBWS)
MD-N24023PU2_4750_4451(CBWS)
MD-N24023PU3_4450_4440(CBWS)
MD-N24023PU3_4451_4450(CBWS)
Harford, MD
MD-N24025SL0_2721_2720(CBWS)
MD-N24025SL2_2750_2720(CBWS)
MD-N24025SL2_2910_3060(CBWS)
MD-N24025SL2_3060_0001(CBWS)
MD-N24025SL9_2720_0001(CBWS)
MD-N24025SL9_2970_0000(CBWS)
MD-N24025SL9_2971_0000(CBWS)
MD-N24025WU0_3160_0000(CBWS)
MD-N24025WU0_3161_0000(CBWS)
MD-N24025WU0_3162_0000(CBWS)
MD-N24025WU0_3163_0000(CBWS)
MD-N24025WU0_3164_0000(CBWS)
MD-N24025WU0_3250_0001(CBWS)
MD-N24025WU0_3251_0000(CBWS)
MD-N24025WU0_3252_0000(CBWS)
MD-N24025WU0_3253_0000(CBWS)
MD-N24025WU0_3254_0000(CBWS)
MD-N24025WU0_3255_0000(CBWS)
MD-N24025WU0_3540_0000(CBWS)
MD-N24025WU1_3240_3331(CBWS)
MD-N24025WU1_3330_0001(CBWS)
MD-N24025WU1_3331_3330(CBWS)
MD-N24025WU1_3482_0001(CBWS)
MD-N24025WU2_3020_3320(CBWS)
Howard, MD
MD-N24027WM1_3882_3880(CBWS)
MD-N24027WM3_3880_4060(CBWS)
MD-N24027WM3_4060_0001(CBWS)
MD-N24027XU0_4090_4270(CBWS)
MD-N24027XU0_4091_4270(CBWS)
MD-N24027XU0_4092_4090(CBWS)
MD-N24027XU0_4130_4070(CBWS)
MD-N24027XU2_4070_4330(CBWS)
MD-N24027XU2_4270_4650(CBWS)
MD-N24027XU2_4330_4480(CBWS)
MD-N24027XU2_4480_4650(CBWS)
Kent, MD
MD-N24029EU0_3360_0000(CBWS)
MD-N24029EU0_3361_0000(CBWS)
MD-N24029EU0_3362_0000(CBWS)
MD-N24029EU0_3363_0000(CBWS)
MD-N24029EU0_3570_0000(CBWS)
MD-N24029EU0_3571_0000(CBWS)
MD-N24029EU0_3572_0000(CBWS)
MD-N24029EU0_3573_0000(CBWS)
MD-N24029EU0_3700_0000(CBWS)
MD-N24029EU0_3720_0000(CBWS)
MD-N24029EU0_3724_0000(CBWS)
MD-N24029EU0_3725_0000(CBWS)
MD-N24029EU0_3726_0001(CBWS)
MD-N24029EU0_4010_0000(CBWS)
MD-N24029EU0_4011_0000(CBWS)
MD-N24029EU0_4012_0000(CBWS)
MD-N24029EU0_4013_0000(CBWS)
MD-N24029EU0_4014_0000(CBWS)
MD-N24029EU0_4015_0000(CBWS)
MD-N24029EU0_4016_0000(CBWS)
MD-N24029EU0_4120_0000(CBWS)
MD-N24029EU0_4122_0000(CBWS)
MD-N24029EU0_4123_0000(CBWS)
MD-N24029EU0_4125_0000(CBWS)
MD-N24029EU2_3520_0001(CBWS)
Montgomery, MD
MD-N24031PL0_4510_0001(CBWS)
MD-N24031PL1_4460_4780(CBWS)
MD-N24031PL1_4540_0001(CBWS)
MD-N24031PL1_4780_0001(CBWS)
MD-N24031PM0_4640_4820(CBWS)
MD-N24031PM1_4250_4500(CBWS)
MD-N24031PM1_4251_4250(CBWS)
MD-N24031PM1_4252_4250(CBWS)
MD-N24031PM1_4500_4580(CBWS)
MD-N24031PM4_4040_4410(CBWS)
MD-N24031PM7_4410_4620(CBWS)
MD-N24031PM7_4580_4820(CBWS)
MD-N24031PM7_4620_4580(CBWS)
MD-N24031PM7_4820_0001(CBWS)
MD-N24031XU0_4130_4070(CBWS)
MD-N24031XU2_4070_4330(CBWS)
MD-N24031XU2_4330_4480(CBWS)
Prince Georges, MD
MD-N24033PL0_4510_0001(CBWS)
MD-N24033PL0_4961_0000(CBWS)
MD-N24033PL0_5070_0001(CBWS)
MD-N24033PL0_5290_0000(CBWS)
MD-N24033PL0_5390_0000(CBWS)
MD-N24033PL1_4540_0001(CBWS)
MD-N24033PL1_5060_0000(CBWS)
MD-N24033PL1_5061_0000(CBWS)
MD-N24033PL1_5230_0001(CBWS)
MD-N24033PL2_4810_0000(CBWS)
MD-N24033PL2_4811_0000(CBWS)
MD-N24033PL2_5300_5630(CBWS)
MD-N24033PL7_4960_0000(CBWS)
MD-N24033PL7_4980_0000(CBWS)
MD-N24033XL0_5340_0000(CBWS)
MD-N24033XL1_4690_0001(CBWS)
MD-N24033XL1_4691_0000(CBWS)
MD-N24033XL3_4710_0000(CBWS)
MD-N24033XL3_4711_0000(CBWS)
MD-N24033XL3_4712_0000(CBWS)
MD-N24033XL3_4713_0000(CBWS)
MD-N24033XL3_4950_0000(CBWS)
MD-N24033XL3_4951_0000(CBWS)
MD-N24033XL3_4952_0000(CBWS)
MD-N24033XU2_4330_4480(CBWS)
MD-N24033XU2_4480_4650(CBWS)
MD-N24033XU3_4650_0001(CBWS)
Queen Annes, MD
MD-N24035EM2_3980_0001(CBWS)
MD-N24035EM2_4100_0001(CBWS)
MD-N24035EM2_4101_0000(CBWS)
MD-N24035EU0_3700_0000(CBWS)
MD-N24035EU0_3720_0000(CBWS)
MD-N24035EU0_3721_0000(CBWS)
MD-N24035EU0_3722_0000(CBWS)
MD-N24035EU0_3830_0001(CBWS)
MD-N24035EU0_4030_0000(CBWS)
MD-N24035EU0_4120_0000(CBWS)
MD-N24035EU0_4121_0000(CBWS)
MD-N24035EU0_4122_0000(CBWS)
MD-N24035EU0_4124_0000(CBWS)
MD-N24035EU0_4260_0000(CBWS)
MD-N24035EU0_4470_0000(CBWS)
MD-N24035EU0_4471_0000(CBWS)
MD-N24035EU0_4472_0000(CBWS)
MD-N24035EU0_4473_0000(CBWS)
MD-N24035EU0_4474_0000(CBWS)
MD-N24035EU0_4475_0000(CBWS)
MD-N24035EU0_4490_0000(CBWS)
MD-N24035EU0_4491_0000(CBWS)
MD-N24035EU0_4610_0000(CBWS)
MD-N24035EU0_4872_0000(CBWS)
MD-N24035EU2_3520_0001(CBWS)
Somerset, MD
MD-N24039EL0_5761_0000(CBWS)
MD-N24039EL0_5762_0000(CBWS)
MD-N24039EL0_5763_0000(CBWS)
MD-N24039EL0_5765_0000(CBWS)
MD-N24039EL0_5890_0000(CBWS)
MD-N24039EL0_5891_0000(CBWS)
MD-N24039EL0_5892_0000(CBWS)
MD-N24039EL0_5893_0000(CBWS)
MD-N24039EL0_5894_0000(CBWS)
MD-N24039EL0_6001_0000(CBWS)
MD-N24039EL0_6002_0000(CBWS)
MD-N24039EL0_6003_0000(CBWS)
MD-N24039EL0_6004_0000(CBWS)
MD-N24039EL0_6010_0000(CBWS)
MD-N24039EL0_6011_0000(CBWS)
MD-N24039EL1_5570_0001(CBWS)
MD-N24039EL1_6000_0001(CBWS)
MD-N24039EL3_5970_0000(CBWS)
MD-N24039EL3_5971_0000(CBWS)
MD-N24039EL3_5974_0000(CBWS)
St. Marys, MD
MD-N24037PL0_5510_0001(CBWS)
MD-N24037PL0_5670_0000(CBWS)
MD-N24037PL0_5671_0000(CBWS)
MD-N24037PL0_5672_0000(CBWS)
MD-N24037PL0_5750_0001(CBWS)
MD-N24037PL0_5830_0001(CBWS)
MD-N24037PL0_5950_0000(CBWS)
MD-N24037PL0_5951_0000(CBWS)
MD-N24037PL0_5952_0000(CBWS)
MD-N24037PL0_5960_0000(CBWS)
MD-N24037PL0_5961_0000(CBWS)
MD-N24037PL0_5962_0000(CBWS)
MD-N24037PL0_5980_0000(CBWS)
MD-N24037PL0_5981_0000(CBWS)
MD-N24037PL0_5982_0000(CBWS)
MD-N24037PL0_5983_0000(CBWS)
MD-N24037PL0_6020_0000(CBWS)
MD-N24037PL0_6060_0000(CBWS)
MD-N24037PL0_6110_0000(CBWS)
MD-N24037PL1_5910_0001(CBWS)
MD-N24037WL0_4924_0000(CBWS)
MD-N24037WL0_5880_0000(CBWS)
MD-N24037WL0_5881_0000(CBWS)
MD-N24037XL0_4953_0000(CBWS)
MD-N24037XL0_4955_0000(CBWS)
MD-N24037XL0_4956_0000(CBWS)
MD-N24037XL0_5340_0000(CBWS)
MD-N24037XL0_5344_0000(CBWS)
MD-N24037XL0_5347_0000(CBWS)
MD-N24037XL0_5349_0000(CBWS)
Talbot, MD
MD-N24041EM0_4324_0000(CBWS)
MD-N24041EM0_4551_0000(CBWS)
MD-N24041EM0_4870_0000(CBWS)
MD-N24041EM0_4871_0000(CBWS)
MD-N24041EM0_4874_0000(CBWS)
MD-N24041EM0_4875_0000(CBWS)
MD-N24041EM0_4876_0000(CBWS)
MD-N24041EM0_4882_0000(CBWS)
MD-N24041EM2_4101_0000(CBWS)
MD-N24041EM4_4740_0000(CBWS)
MD-N24041EU0_4470_0000(CBWS)
MD-N24041EU0_4474_0000(CBWS)
MD-N24041EU0_4475_0000(CBWS)
MD-N24041EU0_4550_0000(CBWS)
MD-N24041EU0_4700_0000(CBWS)
MD-N24041EU0_4873_0000(CBWS)
Washington, MD
MD-N24043PM7_4150_4290(CBWS)
MD-N24043PU0_3000_3090(CBWS)
MD-N24043PU0_3601_3602(CBWS)
MD-N24043PU0_3611_3530(CBWS)
MD-N24043PU0_3751_3752(CBWS)
MD-N24043PU1_3030_3440(CBWS)
MD-N24043PU1_3100_3690(CBWS)
MD-N24043PU2_2840_3080(CBWS)
MD-N24043PU2_3080_3640(CBWS)
MD-N24043PU2_3090_4050(CBWS)
MD-N24043PU2_4050_4180(CBWS)
MD-N24043PU3_2510_3290(CBWS)
MD-N24043PU3_3290_3390(CBWS)
MD-N24043PU3_3390_3730(CBWS)
MD-N24043PU6_3440_3590(CBWS)
MD-N24043PU6_3530_3440(CBWS)
MD-N24043PU6_3590_3640(CBWS)
MD-N24043PU6_3600_3602(CBWS)
MD-N24043PU6_3602_3730(CBWS)
MD-N24043PU6_3610_3530(CBWS)
MD-N24043PU6_3640_3600(CBWS)
MD-N24043PU6_3690_3610(CBWS)
MD-N24043PU6_3730_3750(CBWS)
MD-N24043PU6_3750_3752(CBWS)
MD-N24043PU6_3752_4080(CBWS)
MD-N24043PU6_4080_4180(CBWS)
MD-N24043PU6_4180_4150(CBWS)
Wicomico, MD
MD-N24045EL0_4593_0000(CBWS)
MD-N24045EL0_4594_0000(CBWS)
MD-N24045EL0_4595_0000(CBWS)
MD-N24045EL0_4596_0000(CBWS)
MD-N24045EL0_4597_0000(CBWS)
MD-N24045EL0_4598_0000(CBWS)
MD-N24045EL0_4633_0000(CBWS)
MD-N24045EL0_5040_0000(CBWS)
MD-N24045EL0_5400_0001(CBWS)
MD-N24045EL0_5760_0000(CBWS)
MD-N24045EL0_5761_0000(CBWS)
MD-N24045EL0_5762_0000(CBWS)
MD-N24045EL0_5764_0000(CBWS)
MD-N24045EL0_5767_0001(CBWS)
MD-N24045EL1_5430_0001(CBWS)
MD-N24045EL1_5570_0001(CBWS)
MD-N24045EL2_4630_0000(CBWS)
MD-N24045EL2_4634_0000(CBWS)
MD-N24045EL2_5110_5270(CBWS)
MD-N24045EL2_5270_0001(CBWS)
MD-N24045EL2_5272_5270(CBWS)
Worcester, MD
MD-N24047EL0_5271_0000(CBWS)
MD-N24047EL1_5430_0001(CBWS)
MD-N24047EL1_5570_0001(CBWS)
MD-N24047EL1_5660_0000(CBWS)
MD-N24047EL2_5110_5270(CBWS)
MD-N24047EL2_5270_0001(CBWS)
MD-N24047EL3_5870_0000(CBWS)
MD-N24047EL3_5970_0000(CBWS)
MD-N24047EL3_5971_0000(CBWS)
MD-N24047EL3_5972_0000(CBWS)
NY
Allegany, NY
NY-N36003SU2_0510_0570(CBWS)
NY-N36003SU2_0620_0580(CBWS)
Broome, NY
NY-N36007SU1_0410_0480(CBWS)
NY-N36007SU2_0280_0430(CBWS)
NY-N36007SU2_0440_0550(CBWS)
NY-N36007SU3_0240_0350(CBWS)
NY-N36007SU4_0260_0350(CBWS)
NY-N36007SU4_0350_0420(CBWS)
NY-N36007SU4_0430_0420(CBWS)
NY-N36007SU5_0420_0500(CBWS)
NY-N36007SU5_0460_0480(CBWS)
NY-N36007SU6_0480_0520(CBWS)
NY-N36007SU6_0500_0550(CBWS)
NY-N36007SU6_0520_0500(CBWS)
NY-N36007SU7_0550_0540(CBWS)
Chemung, NY
NY-N36015SU2_0450_0720(CBWS)
NY-N36015SU2_0470_0590(CBWS)
NY-N36015SU2_0680_0610(CBWS)
NY-N36015SU5_0530_0610(CBWS)
NY-N36015SU5_0600_0750(CBWS)
NY-N36015SU5_0610_0600(CBWS)
Chenango, NY
NY-N36017SU1_0050_0090(CBWS)
NY-N36017SU1_0200_0270(CBWS)
NY-N36017SU1_0380_0400(CBWS)
NY-N36017SU1_0410_0480(CBWS)
NY-N36017SU2_0070_0090(CBWS)
NY-N36017SU2_0110_0240(CBWS)
NY-N36017SU2_0280_0430(CBWS)
NY-N36017SU2_0360_0460(CBWS)
NY-N36017SU3_0010_0190(CBWS)
NY-N36017SU3_0090_0170(CBWS)
NY-N36017SU3_0170_0270(CBWS)
NY-N36017SU3_0190_0300(CBWS)
NY-N36017SU3_0240_0350(CBWS)
NY-N36017SU4_0270_0430(CBWS)
NY-N36017SU4_0300_0310(CBWS)
NY-N36017SU4_0350_0420(CBWS)
NY-N36017SU4_0430_0420(CBWS)
NY-N36017SU5_0310_0400(CBWS)
NY-N36017SU5_0400_0460(CBWS)
NY-N36017SU5_0420_0500(CBWS)
NY-N36017SU5_0460_0480(CBWS)
Cortland, NY
NY-N36023SU1_0330_0560(CBWS)
NY-N36023SU2_0110_0240(CBWS)
NY-N36023SU2_0120_0260(CBWS)
NY-N36023SU2_0160_0260(CBWS)
NY-N36023SU2_0280_0430(CBWS)
NY-N36023SU3_0240_0350(CBWS)
NY-N36023SU4_0260_0350(CBWS)
NY-N36023SU4_0350_0420(CBWS)
Delaware, NY
NY-N36025SU1_0380_0400(CBWS)
NY-N36025SU2_0100_0230(CBWS)
NY-N36025SU2_0150_0220(CBWS)
NY-N36025SU2_0290_0291(CBWS)
NY-N36025SU2_0291_0320(CBWS)
NY-N36025SU2_0320_0340(CBWS)
NY-N36025SU4_0220_0250(CBWS)
NY-N36025SU4_0250_0340(CBWS)
NY-N36025SU5_0310_0400(CBWS)
NY-N36025SU5_0340_0310(CBWS)
Herkimer, NY
NY-N36043SU1_0060_0190(CBWS)
NY-N36043SU2_0020_0140(CBWS)
NY-N36043SU2_0030_0140(CBWS)
NY-N36043SU3_0010_0190(CBWS)
Livingston, NY
NY-N36051SU3_0370_0490(CBWS)
Madison, NY
NY-N36053SU1_0050_0090(CBWS)
NY-N36053SU2_0070_0090(CBWS)
NY-N36053SU2_0110_0240(CBWS)
NY-N36053SU2_0120_0260(CBWS)
NY-N36053SU3_0010_0190(CBWS)
NY-N36053SU3_0090_0170(CBWS)
Oneida, NY
NY-N36065SU1_0050_0090(CBWS)
NY-N36065SU3_0010_0190(CBWS)
Onondaga, NY
NY-N36067SU2_0120_0260(CBWS)
NY-N36067SU2_0160_0260(CBWS)
Ontario, NY
NY-N36069SU3_0370_0490(CBWS)
Otsego, NY
NY-N36077SU1_0060_0190(CBWS)
NY-N36077SU1_0080_0210(CBWS)
NY-N36077SU2_0020_0140(CBWS)
NY-N36077SU2_0030_0140(CBWS)
NY-N36077SU2_0040_0180(CBWS)
NY-N36077SU2_0100_0230(CBWS)
NY-N36077SU2_0130_0250(CBWS)
NY-N36077SU2_0150_0220(CBWS)
NY-N36077SU2_0210_0300(CBWS)
NY-N36077SU2_0290_0291(CBWS)
NY-N36077SU3_0010_0190(CBWS)
NY-N36077SU3_0140_0180(CBWS)
NY-N36077SU3_0180_0230(CBWS)
NY-N36077SU3_0190_0300(CBWS)
NY-N36077SU4_0220_0250(CBWS)
NY-N36077SU4_0230_0220(CBWS)
NY-N36077SU4_0250_0340(CBWS)
NY-N36077SU4_0300_0310(CBWS)
NY-N36077SU5_0340_0310(CBWS)
Schoharie, NY
NY-N36095SU2_0150_0220(CBWS)
Schuyler, NY
NY-N36097SU2_0450_0720(CBWS)
NY-N36097SU3_0370_0490(CBWS)
NY-N36097SU3_0490_0530(CBWS)
NY-N36097SU5_0530_0610(CBWS)
Steuben, NY
NY-N36101SU1_0820_0740(CBWS)
NY-N36101SU2_0510_0570(CBWS)
NY-N36101SU2_0570_0580(CBWS)
NY-N36101SU2_0620_0580(CBWS)
NY-N36101SU2_0640_0630(CBWS)
NY-N36101SU2_0680_0610(CBWS)
NY-N36101SU2_0740_0741(CBWS)
NY-N36101SU2_0741_0690(CBWS)
NY-N36101SU3_0370_0490(CBWS)
NY-N36101SU3_0490_0530(CBWS)
NY-N36101SU3_0770_0690(CBWS)
NY-N36101SU4_0580_0630(CBWS)
NY-N36101SU4_0630_0650(CBWS)
NY-N36101SU4_0690_0650(CBWS)
NY-N36101SU5_0530_0610(CBWS)
NY-N36101SU5_0650_0530(CBWS)
Tioga, NY
NY-N36107SU1_0330_0560(CBWS)
NY-N36107SU1_0390_0560(CBWS)
NY-N36107SU2_0440_0550(CBWS)
NY-N36107SU2_0450_0720(CBWS)
NY-N36107SU2_0470_0590(CBWS)
NY-N36107SU2_0560_0590(CBWS)
NY-N36107SU3_0590_0540(CBWS)
NY-N36107SU4_0260_0350(CBWS)
NY-N36107SU5_0600_0750(CBWS)
NY-N36107SU7_0540_0720(CBWS)
NY-N36107SU7_0550_0540(CBWS)
Tompkins, NY
NY-N36109SU1_0330_0560(CBWS)
NY-N36109SU1_0390_0560(CBWS)
NY-N36109SU2_0160_0260(CBWS)
NY-N36109SU2_0450_0720(CBWS)
NY-N36109SU2_0470_0590(CBWS)
Yates, NY
NY-N36123SU3_0370_0490(CBWS)
PA
Adams, PA
PA-N42001PM2_2860_3040(CBWS)
PA-N42001PM3_3040_3340(CBWS)
PA-N42001PU0_3000_3090(CBWS)
PA-N42001PU2_2790_3290(CBWS)
PA-N42001SL3_2400_2440(CBWS)
PA-N42001SL3_2460_2430(CBWS)
Bedford, PA
PA-N42009PU0_3871_3690(CBWS)
PA-N42009PU1_3100_3690(CBWS)
PA-N42009PU1_3170_3580(CBWS)
PA-N42009PU1_3580_3780(CBWS)
PA-N42009PU2_3140_3680(CBWS)
PA-N42009PU2_3180_3370(CBWS)
PA-N42009PU2_3370_4020(CBWS)
PA-N42009SJ2_2530_2820(CBWS)
PA-N42009SJ2_2570_2660(CBWS)
PA-N42009SJ2_2580_2500(CBWS)
PA-N42009SJ2_2820_2740(CBWS)
PA-N42009SJ2_2900_2740(CBWS)
PA-N42009SJ3_2230_2060(CBWS)
PA-N42009SJ3_2250_2230(CBWS)
PA-N42009SJ4_2360_2340(CBWS)
PA-N42009SJ4_2660_2360(CBWS)
PA-N42009SJ4_2740_2660(CBWS)
Berks, PA
PA-N42011SL1_2000_2090(CBWS)
PA-N42011SL1_2190_2350(CBWS)
PA-N42011SL2_2070_2090(CBWS)
PA-N42011SL2_2200_2350(CBWS)
Blair, PA
PA-H42013SJ2_2530_2820(CBWS)
PA-H42013SJ3_2040_1980(CBWS)
PA-H42013SJ3_2250_2230(CBWS)
PA-H42013SW3_1870_1800(CBWS)
PA-N42013SJ2_2570_2660(CBWS)
PA-N42013SJ3_2040_1980(CBWS)
PA-N42013SJ3_2230_2060(CBWS)
PA-N42013SJ3_2250_2230(CBWS)
PA-N42013SW3_1920_1750(CBWS)
Bradford, PA
PA-N42015SU1_0940_0900(CBWS)
PA-N42015SU2_0450_0720(CBWS)
PA-N42015SU2_0680_0610(CBWS)
PA-N42015SU2_0700_0860(CBWS)
PA-N42015SU2_0800_0850(CBWS)
PA-N42015SU2_0890_0900(CBWS)
PA-N42015SU2_0900_0870(CBWS)
PA-N42015SU2_0920_0830(CBWS)
PA-N42015SU2_0990_0950(CBWS)
PA-N42015SU3_0831_0790(CBWS)
PA-N42015SU3_0870_0730(CBWS)
PA-N42015SU5_0600_0750(CBWS)
PA-N42015SU5_0610_0600(CBWS)
PA-N42015SU7_0540_0720(CBWS)
PA-N42015SU7_0550_0540(CBWS)
PA-N42015SU7_0720_0750(CBWS)
PA-N42015SU7_0730_0860(CBWS)
PA-N42015SU7_0750_0850(CBWS)
PA-N42015SU7_0850_0730(CBWS)
PA-N42015SU7_0860_0960(CBWS)
PA-N42015SW2_1030_1060(CBWS)
PA-N42015SW3_1060_1260(CBWS)
Cambria, PA
PA-N42021SJ2_2530_2820(CBWS)
PA-N42021SJ3_2040_1980(CBWS)
PA-N42021SJ3_2250_2230(CBWS)
PA-N42021SW2_1950_1940(CBWS)
PA-N42021SW2_2020_1940(CBWS)
PA-N42021SW3_1870_1800(CBWS)
Cameron, PA
PA-N42023SW1_1170_1270(CBWS)
PA-N42023SW2_1240_1270(CBWS)
PA-N42023SW2_1360_1430(CBWS)
PA-N42023SW3_1090_1091(CBWS)
PA-N42023SW3_1091_1380(CBWS)
PA-N42023SW3_1130_1390(CBWS)
PA-N42023SW3_1270_1370(CBWS)
PA-N42023SW3_1370_1430(CBWS)
PA-N42023SW3_1380_1490(CBWS)
PA-N42023SW4_1430_1490(CBWS)
PA-N42023SW4_1490_1400(CBWS)
PA-N42023SW5_1540_1400(CBWS)
PA-N42023SW6_1400_1330(CBWS)
Carbon, PA
PA-N42025SU2_1550_1620(CBWS)
Centre, PA
PA-H42027SL3_1710_1740(CBWS)
PA-H42027SW1_1560_1460(CBWS)
PA-H42027SW1_1570_1640(CBWS)
PA-H42027SW3_1580_1440(CBWS)
PA-N42027SJ2_1900_1930(CBWS)
PA-N42027SJ3_1980_2060(CBWS)
PA-N42027SJ3_2040_1980(CBWS)
PA-N42027SJ4_2010_2210(CBWS)
PA-N42027SL3_1710_1740(CBWS)
PA-N42027SW0_1520_1600(CBWS)
PA-N42027SW1_1830_1690(CBWS)
PA-N42027SW1_1890_1830(CBWS)
PA-N42027SW1_1910_1890(CBWS)
PA-N42027SW2_1770_1690(CBWS)
PA-N42027SW3_1580_1440(CBWS)
PA-N42027SW3_1600_1580(CBWS)
PA-N42027SW3_1660_1580(CBWS)
PA-N42027SW3_1690_1660(CBWS)
PA-N42027SW3_1750_1540(CBWS)
PA-N42027SW3_1920_1750(CBWS)
PA-N42027SW5_1540_1400(CBWS)
Chester, PA
PA-N42029EU1_2650_0001(CBWS)
PA-N42029EU1_2810_0001(CBWS)
PA-N42029EU1_2980_0000(CBWS)
PA-N42029SL2_2200_2350(CBWS)
PA-N42029SL2_2410_2700(CBWS)
PA-N42029SL2_2480_0001(CBWS)
Clearfield, PA
PA-N42033SW2_1360_1430(CBWS)
PA-N42033SW2_1950_1940(CBWS)
PA-N42033SW2_2020_1940(CBWS)
PA-N42033SW3_1750_1540(CBWS)
PA-N42033SW3_1800_1650(CBWS)
PA-N42033SW3_1870_1800(CBWS)
PA-N42033SW3_1920_1750(CBWS)
PA-N42033SW4_1490_1400(CBWS)
PA-N42033SW4_1720_1650(CBWS)
PA-N42033SW4_1860_1720(CBWS)
PA-N42033SW4_1940_1860(CBWS)
PA-N42033SW5_1540_1400(CBWS)
PA-N42033SW5_1650_1540(CBWS)
Clinton, PA
PA-N42035SW0_1520_1600(CBWS)
PA-N42035SW1_1560_1460(CBWS)
PA-N42035SW2_1100_1130(CBWS)
PA-N42035SW3_1091_1380(CBWS)
PA-N42035SW3_1130_1390(CBWS)
PA-N42035SW3_1390_1330(CBWS)
PA-N42035SW3_1580_1440(CBWS)
PA-N42035SW3_1600_1580(CBWS)
PA-N42035SW3_1660_1580(CBWS)
PA-N42035SW4_1490_1400(CBWS)
PA-N42035SW5_1350_1470(CBWS)
PA-N42035SW5_1540_1400(CBWS)
PA-N42035SW6_1230_1440(CBWS)
PA-N42035SW6_1330_1230(CBWS)
PA-N42035SW6_1400_1330(CBWS)
PA-N42035SW6_1440_1470(CBWS)
PA-N42035SW7_1410_1460(CBWS)
PA-N42035SW7_1470_1340(CBWS)
Columbia, PA
PA-N42037SL1_1730_1700(CBWS)
PA-N42037SL2_1670_1880(CBWS)
PA-N42037SU1_1480_1500(CBWS)
PA-N42037SU1_1630_1610(CBWS)
PA-N42037SU2_1200_1310(CBWS)
PA-N42037SU2_1210_1310(CBWS)
PA-N42037SU2_1550_1620(CBWS)
PA-N42037SU3_1280_1590(CBWS)
PA-N42037SU3_1310_1280(CBWS)
PA-N42037SU3_1500_1420(CBWS)
PA-N42037SU7_1140_1420(CBWS)
PA-N42037SU7_1420_1590(CBWS)
PA-N42037SU8_1530_1760(CBWS)
PA-N42037SU8_1590_1620(CBWS)
PA-N42037SU8_1610_1530(CBWS)
PA-N42037SU8_1620_1610(CBWS)
PA-N42037SW1_1450_1510(CBWS)
PA-N42037SW1_1510_1680(CBWS)
PA-N42037SW2_1190_1410(CBWS)
Cumberland, PA
PA-N42041PU2_2790_3290(CBWS)
PA-N42041SL1_2670_2370(CBWS)
PA-N42041SL2_2540_2370(CBWS)
PA-N42041SL3_2400_2440(CBWS)
PA-N42041SL3_2440_2380(CBWS)
PA-N42041SL3_2460_2430(CBWS)
PA-N42041SL4_2330_2270(CBWS)
PA-N42041SL4_2370_2330(CBWS)
PA-N42041SL9_2050_2270(CBWS)
PA-N42041SL9_2270_2380(CBWS)
Dauphin, PA
PA-H42043SL3_1960_2080(CBWS)
PA-H42043SL8_2080_2050(CBWS)
PA-H42043SL9_2050_2270(CBWS)
PA-N42043SL2_1810_2030(CBWS)
PA-N42043SL3_1960_2080(CBWS)
PA-N42043SL3_2260_2050(CBWS)
PA-N42043SL4_2140_2240(CBWS)
PA-N42043SL4_2240_2310(CBWS)
PA-N42043SL8_1880_2030(CBWS)
PA-N42043SL8_2030_2080(CBWS)
PA-N42043SL8_2080_2050(CBWS)
PA-N42043SL9_2050_2270(CBWS)
PA-N42043SL9_2270_2380(CBWS)
PA-N42043SL9_2310_2430(CBWS)
PA-N42043SL9_2380_2310(CBWS)
Elk, PA
PA-N42047SW2_1240_1270(CBWS)
PA-N42047SW2_1360_1430(CBWS)
PA-N42047SW3_1270_1370(CBWS)
PA-N42047SW5_1540_1400(CBWS)
Franklin, PA
PA-N42055PM3_3040_3340(CBWS)
PA-N42055PU0_3000_3090(CBWS)
PA-N42055PU0_3601_3602(CBWS)
PA-N42055PU2_2790_3290(CBWS)
PA-N42055PU2_2840_3080(CBWS)
PA-N42055PU2_3080_3640(CBWS)
PA-N42055PU2_3090_4050(CBWS)
PA-N42055PU3_2510_3290(CBWS)
PA-N42055PU3_3290_3390(CBWS)
PA-N42055PU3_3390_3730(CBWS)
PA-N42055SJ3_2160_2170(CBWS)
PA-N42055SL1_2670_2370(CBWS)
PA-N42055SL2_2540_2370(CBWS)
PA-N42055SL3_2290_2260(CBWS)
PA-N42055SL4_2370_2330(CBWS)
Fulton, PA
PA-N42057PU0_3611_3530(CBWS)
PA-N42057PU1_3030_3440(CBWS)
PA-N42057PU1_3100_3690(CBWS)
PA-N42057PU2_2840_3080(CBWS)
PA-N42057PU6_3440_3590(CBWS)
PA-N42057SJ2_2580_2500(CBWS)
PA-N42057SJ4_2360_2340(CBWS)
PA-N42057SJ4_2740_2660(CBWS)
Huntingdon, PA
PA-N42061SJ1_2280_2450(CBWS)
PA-N42061SJ2_2500_2450(CBWS)
PA-N42061SJ2_2580_2500(CBWS)
PA-N42061SJ3_1980_2060(CBWS)
PA-N42061SJ3_2040_1980(CBWS)
PA-N42061SJ3_2160_2170(CBWS)
PA-N42061SJ3_2230_2060(CBWS)
PA-N42061SJ3_2450_2120(CBWS)
PA-N42061SJ4_2010_2210(CBWS)
PA-N42061SJ4_2060_2010(CBWS)
PA-N42061SJ4_2340_2210(CBWS)
PA-N42061SJ4_2360_2340(CBWS)
PA-N42061SJ4_2660_2360(CBWS)
PA-N42061SJ5_2120_1930(CBWS)
PA-N42061SJ5_2210_2320(CBWS)
PA-N42061SJ5_2320_2120(CBWS)
PA-N42061SL3_1710_1740(CBWS)
Indiana, PA
PA-N42063SW2_1950_1940(CBWS)
Jefferson, PA
PA-N42065SW2_1950_1940(CBWS)
Juniata, PA
PA-N42067SJ1_2280_2450(CBWS)
PA-N42067SJ2_2110_2170(CBWS)
PA-N42067SJ2_2150_2130(CBWS)
PA-N42067SJ3_2160_2170(CBWS)
PA-N42067SJ3_2170_1970(CBWS)
PA-N42067SJ6_1930_1970(CBWS)
PA-N42067SJ6_1970_2130(CBWS)
PA-N42067SL8_1880_2030(CBWS)
PA-N42067SL8_2030_2080(CBWS)
Lackawanna, PA
PA-L42069SU3_0970_1120(CBWS)
PA-N42069SU2_0780_0710(CBWS)
PA-N42069SU3_0710_0910(CBWS)
PA-N42069SU3_0810_0970(CBWS)
PA-N42069SU3_0970_1120(CBWS)
PA-N42069SU7_0980_1120(CBWS)
Lancaster, PA
PA-N42071SL1_2190_2350(CBWS)
PA-N42071SL1_2390_2420(CBWS)
PA-N42071SL2_2200_2350(CBWS)
PA-N42071SL2_2300_2520(CBWS)
PA-N42071SL2_2410_2700(CBWS)
PA-N42071SL2_2480_0001(CBWS)
PA-N42071SL3_2350_2470(CBWS)
PA-N42071SL3_2420_2700(CBWS)
PA-N42071SL3_2470_2420(CBWS)
PA-N42071SL9_2310_2430(CBWS)
PA-N42071SL9_2430_2490(CBWS)
PA-N42071SL9_2490_2520(CBWS)
PA-N42071SL9_2520_2700(CBWS)
PA-N42071SL9_2700_2720(CBWS)
PA-N42071SL9_2720_0001(CBWS)
Lebanon, PA
PA-N42075SL0_2180_2220(CBWS)
PA-N42075SL0_2220_2140(CBWS)
PA-N42075SL1_2000_2090(CBWS)
PA-N42075SL1_2190_2350(CBWS)
PA-N42075SL2_1990_2070(CBWS)
PA-N42075SL2_2070_2090(CBWS)
PA-N42075SL2_2300_2520(CBWS)
PA-N42075SL4_2090_2100(CBWS)
PA-N42075SL4_2100_2140(CBWS)
PA-N42075SL4_2140_2240(CBWS)
PA-N42075SL4_2240_2310(CBWS)
PA-N42075SL9_2050_2270(CBWS)
PA-N42075SL9_2310_2430(CBWS)
Luzerne, PA
PA-H42079SU2_0990_0950(CBWS)
PA-H42079SU2_1020_0980(CBWS)
PA-H42079SU2_1200_1310(CBWS)
PA-H42079SU2_1210_1310(CBWS)
PA-H42079SU7_1140_1420(CBWS)
PA-L42079SU3_0970_1120(CBWS)
PA-L42079SU7_0980_1120(CBWS)
PA-L42079SU7_1120_1140(CBWS)
PA-L42079SU7_1140_1420(CBWS)
PA-N42079SU1_1480_1500(CBWS)
PA-N42079SU2_1020_0980(CBWS)
PA-N42079SU2_1200_1310(CBWS)
PA-N42079SU2_1210_1310(CBWS)
PA-N42079SU2_1290_1500(CBWS)
PA-N42079SU2_1550_1620(CBWS)
PA-N42079SU3_0970_1120(CBWS)
PA-N42079SU3_1500_1420(CBWS)
PA-N42079SU7_0980_1120(CBWS)
PA-N42079SU7_1120_1140(CBWS)
PA-N42079SU7_1140_1420(CBWS)
PA-N42079SU7_1420_1590(CBWS)
Lycoming, PA
PA-N42081SU1_0940_0900(CBWS)
PA-N42081SU2_0890_0900(CBWS)
PA-N42081SU3_1280_1590(CBWS)
PA-N42081SW1_1160_1260(CBWS)
PA-N42081SW1_1450_1510(CBWS)
PA-N42081SW1_1560_1460(CBWS)
PA-N42081SW2_1000_1110(CBWS)
PA-N42081SW2_1190_1410(CBWS)
PA-N42081SW3_1040_1220(CBWS)
PA-N42081SW3_1060_1260(CBWS)
PA-N42081SW3_1080_1350(CBWS)
PA-N42081SW3_1220_1320(CBWS)
PA-N42081SW3_1250_1340(CBWS)
PA-N42081SW3_1580_1440(CBWS)
PA-N42081SW4_1110_1150(CBWS)
PA-N42081SW4_1150_1350(CBWS)
PA-N42081SW4_1260_1300(CBWS)
PA-N42081SW5_1350_1470(CBWS)
PA-N42081SW6_1230_1440(CBWS)
PA-N42081SW6_1440_1470(CBWS)
PA-N42081SW7_1300_1410(CBWS)
PA-N42081SW7_1320_1300(CBWS)
PA-N42081SW7_1340_1320(CBWS)
PA-N42081SW7_1410_1460(CBWS)
PA-N42081SW7_1460_1640(CBWS)
PA-N42081SW7_1470_1340(CBWS)
Mckean, PA
PA-N42083SW1_1170_1270(CBWS)
PA-N42083SW2_1240_1270(CBWS)
Mifflin, PA
PA-N42087SJ2_1900_1930(CBWS)
PA-N42087SJ2_2110_2170(CBWS)
PA-N42087SJ5_2120_1930(CBWS)
PA-N42087SJ5_2210_2320(CBWS)
PA-N42087SJ5_2320_2120(CBWS)
PA-N42087SJ6_1930_1970(CBWS)
PA-N42087SL1_1790_1840(CBWS)
PA-N42087SL3_1710_1740(CBWS)
Montour, PA
PA-N42093SU1_1630_1610(CBWS)
PA-N42093SU3_1280_1590(CBWS)
PA-N42093SU8_1530_1760(CBWS)
PA-N42093SU8_1610_1530(CBWS)
PA-N42093SW1_1450_1510(CBWS)
PA-N42093SW1_1510_1680(CBWS)
PA-N42093SW2_1190_1410(CBWS)
PA-N42093SW7_1460_1640(CBWS)
Northumberland, PA
PA-N42097SL1_1700_1780(CBWS)
PA-N42097SL1_1730_1700(CBWS)
PA-N42097SL2_1670_1880(CBWS)
PA-N42097SL2_1810_2030(CBWS)
PA-N42097SL8_1760_1780(CBWS)
PA-N42097SL8_1780_1880(CBWS)
PA-N42097SL8_1880_2030(CBWS)
PA-N42097SU1_1630_1610(CBWS)
PA-N42097SU8_1530_1760(CBWS)
PA-N42097SU8_1610_1530(CBWS)
PA-N42097SW1_1450_1510(CBWS)
PA-N42097SW1_1510_1680(CBWS)
PA-N42097SW7_1410_1460(CBWS)
PA-N42097SW7_1460_1640(CBWS)
PA-N42097SW7_1640_1680(CBWS)
PA-N42097SW7_1680_1760(CBWS)
Perry, PA
PA-N42099PU3_2510_3290(CBWS)
PA-N42099SJ2_2150_2130(CBWS)
PA-N42099SJ3_2160_2170(CBWS)
PA-N42099SJ6_1970_2130(CBWS)
PA-N42099SJ6_2130_2050(CBWS)
PA-N42099SL2_2540_2370(CBWS)
PA-N42099SL3_2260_2050(CBWS)
PA-N42099SL3_2290_2260(CBWS)
PA-N42099SL4_2370_2330(CBWS)
PA-N42099SL8_1880_2030(CBWS)
PA-N42099SL8_2030_2080(CBWS)
PA-N42099SL8_2080_2050(CBWS)
PA-N42099SL9_2050_2270(CBWS)
Potter, PA
PA-N42105SU1_0820_0740(CBWS)
PA-N42105SW1_1170_1270(CBWS)
PA-N42105SW2_0880_0930(CBWS)
PA-N42105SW2_1050_0930(CBWS)
PA-N42105SW2_1100_1130(CBWS)
PA-N42105SW3_0930_1110(CBWS)
PA-N42105SW3_1090_1091(CBWS)
PA-N42105SW3_1091_1380(CBWS)
PA-N42105SW3_1130_1390(CBWS)
PA-N42105SW3_1270_1370(CBWS)
PA-N42105SW4_1150_1350(CBWS)
PA-N42105SW6_1230_1440(CBWS)
Schuylkill, PA
PA-N42107SL2_1670_1880(CBWS)
PA-N42107SL2_1810_2030(CBWS)
PA-N42107SL2_1850_1990(CBWS)
PA-N42107SL2_1990_2070(CBWS)
PA-N42107SL3_1960_2080(CBWS)
PA-N42107SU1_1480_1500(CBWS)
PA-N42107SU2_1550_1620(CBWS)
Snyder, PA
PA-N42109SJ2_1900_1930(CBWS)
PA-N42109SJ6_1930_1970(CBWS)
PA-N42109SJ6_1970_2130(CBWS)
PA-N42109SL1_1790_1840(CBWS)
PA-N42109SL3_1710_1740(CBWS)
PA-N42109SL3_1740_1840(CBWS)
PA-N42109SL3_1840_1880(CBWS)
PA-N42109SL8_1760_1780(CBWS)
PA-N42109SL8_1780_1880(CBWS)
PA-N42109SL8_1880_2030(CBWS)
Somerset, PA
PA-N42111PU2_3140_3680(CBWS)
PA-N42111PU3_3680_3890(CBWS)
PA-N42111SJ2_2900_2740(CBWS)
Sullivan, PA
PA-H42113SU2_0990_0950(CBWS)
PA-H42113SU2_1200_1310(CBWS)
PA-H42113SU2_1210_1310(CBWS)
PA-H42113SW1_1180_1190(CBWS)
PA-H42113SW2_1070_1060(CBWS)
PA-H42113SW2_1190_1410(CBWS)
PA-L42113SW3_1060_1260(CBWS)
PA-N42113SU1_0940_0900(CBWS)
PA-N42113SU2_0990_0950(CBWS)
PA-N42113SU2_1210_1310(CBWS)
PA-N42113SU3_0870_0730(CBWS)
PA-N42113SU3_1280_1590(CBWS)
PA-N42113SW1_1180_1190(CBWS)
PA-N42113SW2_1030_1060(CBWS)
PA-N42113SW2_1070_1060(CBWS)
PA-N42113SW2_1190_1410(CBWS)
PA-N42113SW3_1040_1220(CBWS)
PA-N42113SW3_1060_1260(CBWS)
Susquehanna, PA
PA-H42115SU1_0660_0710(CBWS)
PA-H42115SU2_0670_0810(CBWS)
PA-H42115SU2_0780_0710(CBWS)
PA-H42115SU3_0810_0970(CBWS)
PA-H42115SU6_0480_0520(CBWS)
PA-N42115SU1_0660_0710(CBWS)
PA-N42115SU2_0670_0810(CBWS)
PA-N42115SU2_0700_0860(CBWS)
PA-N42115SU2_0760_0960(CBWS)
PA-N42115SU2_0780_0710(CBWS)
PA-N42115SU3_0710_0910(CBWS)
PA-N42115SU3_0810_0970(CBWS)
PA-N42115SU6_0480_0520(CBWS)
PA-N42115SU6_0500_0550(CBWS)
PA-N42115SU7_0540_0720(CBWS)
PA-N42115SU7_0550_0540(CBWS)
PA-N42115SU7_0860_0960(CBWS)
Tioga, PA
PA-H42117SW2_1100_1130(CBWS)
PA-H42117SW3_0930_1110(CBWS)
PA-H42117SW4_1110_1150(CBWS)
PA-H42117SW4_1150_1350(CBWS)
PA-N42117SU1_0820_0740(CBWS)
PA-N42117SU1_0840_0831(CBWS)
PA-N42117SU2_0680_0610(CBWS)
PA-N42117SU2_0740_0741(CBWS)
PA-N42117SU2_0741_0690(CBWS)
PA-N42117SU2_0800_0850(CBWS)
PA-N42117SU2_0830_0831(CBWS)
PA-N42117SU2_0890_0900(CBWS)
PA-N42117SU2_0920_0830(CBWS)
PA-N42117SU3_0770_0690(CBWS)
PA-N42117SU3_0790_0770(CBWS)
PA-N42117SU3_0831_0790(CBWS)
PA-N42117SW2_1000_1110(CBWS)
PA-N42117SW3_0930_1110(CBWS)
PA-N42117SW3_1040_1220(CBWS)
PA-N42117SW3_1080_1350(CBWS)
PA-N42117SW4_1110_1150(CBWS)
Union, PA
PA-H42119SL3_1710_1740(CBWS)
PA-H42119SW1_1560_1460(CBWS)
PA-H42119SW1_1570_1640(CBWS)
PA-H42119SW3_1580_1440(CBWS)
PA-H42119SW7_1410_1460(CBWS)
PA-N42119SL1_1790_1840(CBWS)
PA-N42119SL3_1710_1740(CBWS)
PA-N42119SL3_1740_1840(CBWS)
PA-N42119SL8_1760_1780(CBWS)
PA-N42119SW1_1560_1460(CBWS)
PA-N42119SW1_1570_1640(CBWS)
PA-N42119SW7_1410_1460(CBWS)
PA-N42119SW7_1460_1640(CBWS)
PA-N42119SW7_1640_1680(CBWS)
PA-N42119SW7_1680_1760(CBWS)
Wayne, PA
PA-N42127SU2_0670_0810(CBWS)
PA-N42127SU3_0810_0970(CBWS)
PA-N42127SU3_0970_1120(CBWS)
PA-N42127SU6_0480_0520(CBWS)
Wyoming, PA
PA-H42131SU2_0990_0950(CBWS)
PA-H42131SU2_1020_0980(CBWS)
PA-H42131SW2_1070_1060(CBWS)
PA-N42131SU2_0760_0960(CBWS)
PA-N42131SU2_0990_0950(CBWS)
PA-N42131SU2_1020_0980(CBWS)
PA-N42131SU3_0710_0910(CBWS)
PA-N42131SU3_0910_1010(CBWS)
PA-N42131SU7_0860_0960(CBWS)
PA-N42131SU7_0950_1010(CBWS)
PA-N42131SU7_0960_0950(CBWS)
PA-N42131SU7_0980_1120(CBWS)
PA-N42131SU7_1010_0980(CBWS)
PA-N42131SW2_1070_1060(CBWS)
York, PA
PA-N42133SL0_2721_2720(CBWS)
PA-N42133SL0_2831_2830(CBWS)
PA-N42133SL1_2760_2730(CBWS)
PA-N42133SL1_2770_2730(CBWS)
PA-N42133SL1_2830_2760(CBWS)
PA-N42133SL2_2750_2720(CBWS)
PA-N42133SL2_2910_3060(CBWS)
PA-N42133SL3_2400_2440(CBWS)
PA-N42133SL3_2440_2380(CBWS)
PA-N42133SL3_2460_2430(CBWS)
PA-N42133SL3_2550_2490(CBWS)
PA-N42133SL3_2730_2550(CBWS)
PA-N42133SL9_2310_2430(CBWS)
PA-N42133SL9_2380_2310(CBWS)
PA-N42133SL9_2430_2490(CBWS)
PA-N42133SL9_2490_2520(CBWS)
PA-N42133SL9_2520_2700(CBWS)
PA-N42133SL9_2700_2720(CBWS)
PA-N42133SL9_2720_0001(CBWS)
PA-N42133WU0_3021_3020(CBWS)
PA-N42133WU2_3020_3320(CBWS)
VA
Accomack, VA
VA-N51001EL0_5895_0000(CBWS)
VA-N51001EL0_5896_0000(CBWS)
VA-N51001EL0_5973_0000(CBWS)
VA-N51001EL0_6190_0000(CBWS)
VA-N51001EL0_6191_0000(CBWS)
VA-N51001EL0_6480_0000(CBWS)
VA-N51001EL0_6550_0000(CBWS)
VA-N51001EL0_6610_0000(CBWS)
VA-N51001EL3_5972_0000(CBWS)
Albemarle, VA
VA-H51003JL1_6560_6440(CBWS)
VA-H51003JL2_6240_6520(CBWS)
VA-H51003JL2_6440_6441(CBWS)
VA-N51003JL1_6560_6440(CBWS)
VA-N51003JL1_6760_6910(CBWS)
VA-N51003JL1_6770_6850(CBWS)
VA-N51003JL2_6240_6520(CBWS)
VA-N51003JL2_6440_6441(CBWS)
VA-N51003JL2_6441_6520(CBWS)
VA-N51003JL2_6850_6890(CBWS)
VA-N51003JL4_6520_6710(CBWS)
VA-N51003JL6_6890_6990(CBWS)
VA-N51003RU2_6220_6170(CBWS)
VA-N51003YP3_6470_6690(CBWS)
Alexandria, VA
VA-N51510PL0_5000_0001(CBWS)
VA-N51510PL0_5090_0000(CBWS)
VA-N51510PL7_4962_0000(CBWS)
VA-N51510PL7_4963_0000(CBWS)
VA-N51510PL7_4965_0000(CBWS)
VA-N51510PL7_4980_0000(CBWS)
Alleghany, VA
VA-N51005JU2_7140_7330(CBWS)
VA-N51005JU2_7360_7000(CBWS)
VA-N51005JU2_7450_7360(CBWS)
VA-N51005JU3_6650_7300(CBWS)
VA-N51005JU3_6900_6950(CBWS)
VA-N51005JU3_6950_7330(CBWS)
VA-N51005JU3_7400_7510(CBWS)
VA-N51005JU3_7490_7400(CBWS)
VA-N51005JU4_7000_7300(CBWS)
VA-N51005JU4_7330_7000(CBWS)
VA-N51005JU5_7300_7510(CBWS)
Amelia, VA
VA-N51007JA1_7600_7570(CBWS)
VA-N51007JA2_7410_7470(CBWS)
VA-N51007JA2_7570_7480(CBWS)
VA-N51007JA4_7280_7340(CBWS)
VA-N51007JA4_7340_7470(CBWS)
VA-N51007JA4_7470_7480(CBWS)
VA-N51007JA5_7480_0001(CBWS)
Amherst, VA
VA-H51009JL1_7080_7190(CBWS)
VA-H51009JL2_7240_7350(CBWS)
VA-H51009JL6_7160_7440(CBWS)
VA-N51009JL1_7080_7190(CBWS)
VA-N51009JL1_7190_7250(CBWS)
VA-N51009JL2_7240_7350(CBWS)
VA-N51009JL2_7250_7090(CBWS)
VA-N51009JL2_7350_7090(CBWS)
VA-N51009JL6_7160_7440(CBWS)
VA-N51009JL6_7430_7320(CBWS)
VA-N51009JL6_7440_7430(CBWS)
Appomattox, VA
VA-N51011JA2_7550_7280(CBWS)
VA-N51011JL1_7530_7430(CBWS)
VA-N51011JL2_7110_7120(CBWS)
VA-N51011JL6_7320_7150(CBWS)
VA-N51011JL6_7430_7320(CBWS)
VA-N51011JL6_7440_7430(CBWS)
Arlington, VA
VA-N51013PL7_4911_0000(CBWS)
VA-N51013PL7_4941_0000(CBWS)
VA-N51013PL7_4962_0000(CBWS)
VA-N51013PL7_4964_0000(CBWS)
Augusta, VA
VA-H51015JU1_6880_7260(CBWS)
VA-H51015PS2_6420_6360(CBWS)
VA-H51015PS2_6490_6420(CBWS)
VA-H51015PS2_6660_6490(CBWS)
VA-H51015PS2_6730_6660(CBWS)
VA-L51015PS3_5990_6161(CBWS)
VA-L51015PS3_6280_6230(CBWS)
VA-L51015PS3_6460_6230(CBWS)
VA-N51015JU1_6880_7260(CBWS)
VA-N51015JU2_6410_6640(CBWS)
VA-N51015JU3_6640_6790(CBWS)
VA-N51015JU3_6790_7260(CBWS)
VA-N51015PS2_6420_6360(CBWS)
VA-N51015PS2_6490_6420(CBWS)
VA-N51015PS2_6660_6490(CBWS)
VA-N51015PS2_6730_6660(CBWS)
VA-N51015PS3_5990_6161(CBWS)
VA-N51015PS3_6460_6230(CBWS)
Bath, VA
VA-N51017JU1_6290_6590(CBWS)
VA-N51017JU1_6300_6650(CBWS)
VA-N51017JU1_6340_6650(CBWS)
VA-N51017JU1_6590_6600(CBWS)
VA-N51017JU2_6600_6810(CBWS)
VA-N51017JU2_6810_6900(CBWS)
VA-N51017JU3_6380_6900(CBWS)
VA-N51017JU3_6640_6790(CBWS)
VA-N51017JU3_6650_7300(CBWS)
VA-N51017JU3_6900_6950(CBWS)
VA-N51017JU3_6950_7330(CBWS)
VA-N51017JU4_7000_7300(CBWS)
Bedford, VA
VA-N51019JL6_7160_7440(CBWS)
VA-N51019JL6_7440_7430(CBWS)
Botetourt, VA
VA-H51023JU5_7420_7160(CBWS)
VA-H51023JU5_7500_7420(CBWS)
VA-L51023JU3_6650_7300(CBWS)
VA-L51023JU3_7400_7510(CBWS)
VA-L51023JU3_7490_7400(CBWS)
VA-L51023JU4_7000_7300(CBWS)
VA-L51023JU5_7300_7510(CBWS)
VA-N51023JU1_7560_7500(CBWS)
VA-N51023JU1_7750_7560(CBWS)
VA-N51023JU2_7180_7380(CBWS)
VA-N51023JU3_6650_7300(CBWS)
VA-N51023JU3_7400_7510(CBWS)
VA-N51023JU3_7490_7400(CBWS)
VA-N51023JU5_7300_7510(CBWS)
VA-N51023JU5_7420_7160(CBWS)
VA-N51023JU5_7500_7420(CBWS)
VA-N51023JU5_7510_7500(CBWS)
Buckingham, VA
VA-N51029JA2_7550_7280(CBWS)
VA-N51029JL2_7110_7120(CBWS)
VA-N51029JL2_7120_6970(CBWS)
VA-N51029JL3_7020_7100(CBWS)
VA-N51029JL6_6890_6990(CBWS)
VA-N51029JL6_6960_6970(CBWS)
VA-N51029JL6_6970_6740(CBWS)
VA-N51029JL6_6990_6960(CBWS)
VA-N51029JL6_7150_6890(CBWS)
VA-N51029JL6_7320_7150(CBWS)
Buena Vista, VA
VA-N51530JU4_7260_7380(CBWS)
Campbell, VA
VA-N51031JL1_7530_7430(CBWS)
VA-N51031JL6_7440_7430(CBWS)
Caroline, VA
VA-N51033RL5_6070_0000(CBWS)
VA-N51033YM1_6370_6620(CBWS)
VA-N51033YM2_6120_6430(CBWS)
VA-N51033YM3_6430_6620(CBWS)
VA-N51033YM4_6620_0001(CBWS)
VA-N51033YP3_6330_6700(CBWS)
VA-N51033YP3_6670_6720(CBWS)
VA-N51033YP3_6700_6670(CBWS)
VA-N51033YP4_6720_6750(CBWS)
VA-N51033YP4_6750_0001(CBWS)
Charles City, VA
VA-N51036JB0_7050_0000(CBWS)
VA-N51036JB0_7073_0000(CBWS)
VA-N51036JB0_7074_0000(CBWS)
VA-N51036JB0_7270_0000(CBWS)
VA-N51036JB0_7271_0000(CBWS)
VA-N51036JB3_6820_7053(CBWS)
VA-N51036JB3_7053_0001(CBWS)
Charlottesville City, VA
VA-N51540JL4_6520_6710(CBWS)
Chesapeake City, VA
VA-N51550JB0_7381_0000(CBWS)
VA-N51550JB0_7382_0000(CBWS)
VA-N51550JB0_7383_0000(CBWS)
Chesterfield, VA
VA-N51041JA0_7291_7290(CBWS)
VA-N51041JA2_7290_0001(CBWS)
VA-N51041JA4_7340_7470(CBWS)
VA-N51041JA4_7470_7480(CBWS)
VA-N51041JA5_7460_0000(CBWS)
VA-N51041JA5_7480_0001(CBWS)
VA-N51041JA5_7520_0000(CBWS)
VA-N51041JB0_7071_0000(CBWS)
VA-N51041JB0_7073_0000(CBWS)
VA-N51041JB0_7074_0000(CBWS)
VA-N51041JB0_7076_0000(CBWS)
VA-N51041JL7_6800_7070(CBWS)
VA-N51041JL7_7070_0001(CBWS)
Clarke, VA
VA-N51043PS5_4380_4370(CBWS)
VA-N51043PU2_4220_3900(CBWS)
VA-N51043PU2_4730_4220(CBWS)
Colonial Heights City, VA
VA-N51570JA2_7290_0001(CBWS)
VA-N51570JA5_7520_0000(CBWS)
Covington City, VA
VA-N51580JU3_6950_7330(CBWS)
VA-N51580JU4_7000_7300(CBWS)
VA-N51580JU4_7330_7000(CBWS)
Craig, VA
VA-H51045JU1_7630_7490(CBWS)
VA-H51045JU2_7450_7360(CBWS)
VA-H51045JU3_7490_7400(CBWS)
VA-N51045JU1_7560_7500(CBWS)
VA-N51045JU1_7630_7490(CBWS)
VA-N51045JU1_7690_7490(CBWS)
VA-N51045JU2_7450_7360(CBWS)
VA-N51045JU3_7490_7400(CBWS)
Culpeper, VA
VA-N51047RU2_5220_5640(CBWS)
VA-N51047RU2_5500_5610(CBWS)
VA-N51047RU2_5810_5610(CBWS)
VA-N51047RU2_5940_6200(CBWS)
VA-N51047RU2_6200_6170(CBWS)
VA-N51047RU3_5610_5640(CBWS)
VA-N51047RU3_6170_6040(CBWS)
VA-N51047RU4_5640_6030(CBWS)
VA-N51047RU4_6040_6030(CBWS)
Cumberland, VA
VA-N51049JA2_7550_7280(CBWS)
VA-N51049JA4_7280_7340(CBWS)
VA-N51049JL1_7170_6800(CBWS)
VA-N51049JL3_7020_7100(CBWS)
VA-N51049JL6_6740_7100(CBWS)
VA-N51049JL6_6970_6740(CBWS)
VA-N51049JL7_7030_6800(CBWS)
VA-N51049JL7_7100_7030(CBWS)
Dinwiddie, VA
VA-N51053JA5_7480_0001(CBWS)
VA-N51053JA5_7520_0000(CBWS)
Essex, VA
VA-N51057RL0_6500_0000(CBWS)
VA-N51057RL0_6501_0000(CBWS)
VA-N51057RL0_6540_0001(CBWS)
VA-N51057RL5_6070_0000(CBWS)
VA-N51057RL5_6071_0000(CBWS)
VA-N51057RL5_6072_0000(CBWS)
VA-N51057RL5_6320_0000(CBWS)
VA-N51057RL5_6321_0000(CBWS)
VA-N51057YL2_6580_0001(CBWS)
Fairfax, VA
VA-N51059PL0_5000_0001(CBWS)
VA-N51059PL0_5010_5130(CBWS)
VA-N51059PL0_5090_0000(CBWS)
VA-N51059PL0_5131_0000(CBWS)
VA-N51059PL0_5251_0000(CBWS)
VA-N51059PL0_5252_0000(CBWS)
VA-N51059PL0_5253_0000(CBWS)
VA-N51059PL1_5130_0001(CBWS)
VA-N51059PL2_4970_5250(CBWS)
VA-N51059PL3_5250_0001(CBWS)
VA-N51059PL7_4911_0000(CBWS)
VA-N51059PL7_4962_0000(CBWS)
VA-N51059PL7_4981_0000(CBWS)
VA-N51059PL7_4982_0000(CBWS)
VA-N51059PL7_4983_0000(CBWS)
VA-N51059PL7_4984_0000(CBWS)
VA-N51059PM7_4580_4820(CBWS)
VA-N51059PM7_4620_4580(CBWS)
VA-N51059PM7_4820_0001(CBWS)
Fairfax City, VA
VA-N51600PL0_5010_5130(CBWS)
VA-N51600PL0_5131_0000(CBWS)
VA-N51600PL2_4970_5250(CBWS)
VA-N51600PM7_4580_4820(CBWS)
Falls Church City, VA
VA-N51610PL0_5000_0001(CBWS)
VA-N51610PL7_4962_0000(CBWS)
Fauquier, VA
VA-N51061PL0_5141_5140(CBWS)
VA-N51061PL0_5730_5690(CBWS)
VA-N51061PL1_5370_5470(CBWS)
VA-N51061PL2_4970_5250(CBWS)
VA-N51061PL2_5140_5360(CBWS)
VA-N51061PL2_5470_5360(CBWS)
VA-N51061PM2_4860_4670(CBWS)
VA-N51061PM3_4670_4660(CBWS)
VA-N51061PS5_4380_4370(CBWS)
VA-N51061RU2_5220_5640(CBWS)
VA-N51061RU4_5640_6030(CBWS)
Fluvanna, VA
VA-N51065JL1_6760_6910(CBWS)
VA-N51065JL1_6910_6960(CBWS)
VA-N51065JL4_6520_6710(CBWS)
VA-N51065JL4_6710_6740(CBWS)
VA-N51065JL6_6740_7100(CBWS)
VA-N51065JL6_6960_6970(CBWS)
VA-N51065JL6_6970_6740(CBWS)
VA-N51065JL6_6990_6960(CBWS)
VA-N51065YP3_6470_6690(CBWS)
Frederick, VA
VA-N51069PS1_4790_4830(CBWS)
VA-N51069PS1_4830_5080(CBWS)
VA-N51069PS4_5080_4380(CBWS)
VA-N51069PS5_4380_4370(CBWS)
VA-N51069PU2_3630_3590(CBWS)
VA-N51069PU2_3770_3600(CBWS)
VA-N51069PU2_4220_3900(CBWS)
VA-N51069PU2_4730_4220(CBWS)
Fredericksburg City, VA
VA-N51630RL5_6070_0000(CBWS)
VA-N51630RU5_6030_0001(CBWS)
Giles, VA
VA-N51071JU1_7630_7490(CBWS)
VA-N51071JU2_7450_7360(CBWS)
Gloucester, VA
VA-N51073YL0_6581_0000(CBWS)
VA-N51073YL0_6872_0000(CBWS)
VA-N51073YL0_6930_0000(CBWS)
VA-N51073YL0_6932_0000(CBWS)
VA-N51073YL0_7010_0000(CBWS)
VA-N51073YL0_7230_0000(CBWS)
VA-N51073YL2_6580_0001(CBWS)
Goochland, VA
VA-N51075JL6_6740_7100(CBWS)
VA-N51075JL7_6800_7070(CBWS)
VA-N51075JL7_7030_6800(CBWS)
VA-N51075JL7_7100_7030(CBWS)
VA-N51075YP3_6470_6690(CBWS)
Greene, VA
VA-H51079JL2_6240_6520(CBWS)
VA-H51079RU2_6090_6220(CBWS)
VA-L51079JL2_6240_6520(CBWS)
VA-L51079RU2_6090_6220(CBWS)
VA-L51079RU2_6220_6170(CBWS)
VA-N51079JL2_6240_6520(CBWS)
VA-N51079RU2_6090_6220(CBWS)
Hampton City, VA
VA-N51650JB0_7390_0000(CBWS)
VA-N51650JB0_7580_0000(CBWS)
VA-N51650YL0_7370_0000(CBWS)
VA-N51650YL0_7371_0000(CBWS)
VA-N51650YL0_7372_0000(CBWS)
Hanover, VA
VA-N51085JB3_6820_7053(CBWS)
VA-N51085JL7_6800_7070(CBWS)
VA-N51085YP0_6840_0001(CBWS)
VA-N51085YP0_6860_6840(CBWS)
VA-N51085YP1_6570_6680(CBWS)
VA-N51085YP1_6680_6670(CBWS)
VA-N51085YP3_6330_6700(CBWS)
VA-N51085YP3_6470_6690(CBWS)
VA-N51085YP3_6670_6720(CBWS)
VA-N51085YP3_6690_6720(CBWS)
VA-N51085YP3_6700_6670(CBWS)
VA-N51085YP4_6720_6750(CBWS)
VA-N51085YP4_6750_0001(CBWS)
VA-N51085YP5_6780_0000(CBWS)
Harrisonburg City, VA
VA-N51660PS0_6150_6160(CBWS)
VA-N51660PS0_6160_6161(CBWS)
VA-N51660PS2_5560_5100(CBWS)
Henrico, VA
VA-N51087JB0_7071_0000(CBWS)
VA-N51087JB0_7073_0000(CBWS)
VA-N51087JB3_6820_7053(CBWS)
VA-N51087JL7_6800_7070(CBWS)
VA-N51087JL7_7070_0001(CBWS)
Highland, VA
VA-L51091JU1_6300_6650(CBWS)
VA-L51091JU1_6340_6650(CBWS)
VA-N51091JU1_6290_6590(CBWS)
VA-N51091JU1_6300_6650(CBWS)
VA-N51091JU1_6340_6650(CBWS)
VA-N51091JU3_6380_6900(CBWS)
VA-N51091PU0_6080_5620(CBWS)
VA-N51091PU2_5700_5210(CBWS)
VA-N51091PU2_6050_5190(CBWS)
Hopewell City, VA
VA-N51670JA5_7460_0000(CBWS)
VA-N51670JB0_7074_0000(CBWS)
VA-N51670JB0_7075_0000(CBWS)
Isle Of Wight, VA
VA-N51093JB0_7390_0000(CBWS)
VA-N51093JB1_8090_0001(CBWS)
VA-N51093JB2_7800_0001(CBWS)
James City, VA
VA-N51095JB0_7050_0000(CBWS)
VA-N51095JB0_7051_0001(CBWS)
VA-N51095JB0_7052_0001(CBWS)
VA-N51095JB0_7072_0000(CBWS)
VA-N51095JB0_7390_0000(CBWS)
VA-N51095JB0_7391_0000(CBWS)
VA-N51095YL0_6930_0000(CBWS)
King And Queen, VA
VA-N51097YL0_6930_0000(CBWS)
VA-N51097YL2_6580_0001(CBWS)
VA-N51097YM0_6621_0000(CBWS)
VA-N51097YM0_6622_0000(CBWS)
VA-N51097YM0_6623_0000(CBWS)
VA-N51097YM1_6370_6620(CBWS)
VA-N51097YM4_6620_0001(CBWS)
VA-N51097YP0_6783_0000(CBWS)
King George, VA
VA-N51099PL0_5900_0000(CBWS)
VA-N51099PL0_5901_0000(CBWS)
VA-N51099PL0_5902_0000(CBWS)
VA-N51099PL0_5903_0000(CBWS)
VA-N51099PL0_5904_0000(CBWS)
VA-N51099PL0_5920_0000(CBWS)
VA-N51099PL0_5921_0000(CBWS)
VA-N51099PL0_5922_0000(CBWS)
VA-N51099PL0_5923_0000(CBWS)
VA-N51099PL0_6100_0000(CBWS)
VA-N51099RL5_6070_0000(CBWS)
King William, VA
VA-N51101YM0_6621_0000(CBWS)
VA-N51101YM0_6622_0000(CBWS)
VA-N51101YM0_6623_0000(CBWS)
VA-N51101YM3_6430_6620(CBWS)
VA-N51101YM4_6620_0001(CBWS)
VA-N51101YP0_6781_0000(CBWS)
VA-N51101YP0_6782_0000(CBWS)
VA-N51101YP0_6783_0000(CBWS)
VA-N51101YP4_6720_6750(CBWS)
VA-N51101YP4_6750_0001(CBWS)
VA-N51101YP5_6780_0000(CBWS)
Lancaster, VA
VA-N51103RL0_6450_0000(CBWS)
VA-N51103RL0_6451_0000(CBWS)
VA-N51103RL0_6500_0000(CBWS)
VA-N51103RL0_6530_0000(CBWS)
VA-N51103RL0_6531_0000(CBWS)
Lexington City, VA
VA-N51678JU3_6790_7260(CBWS)
Loudoun, VA
VA-N51107PL2_4970_5250(CBWS)
VA-N51107PM1_4430_4200(CBWS)
VA-N51107PM2_4860_4670(CBWS)
VA-N51107PM3_4660_4620(CBWS)
VA-N51107PM3_4670_4660(CBWS)
VA-N51107PM7_4150_4290(CBWS)
VA-N51107PM7_4200_4410(CBWS)
VA-N51107PM7_4290_4200(CBWS)
VA-N51107PM7_4410_4620(CBWS)
VA-N51107PM7_4620_4580(CBWS)
Louisa, VA
VA-N51109JL4_6520_6710(CBWS)
VA-N51109JL4_6710_6740(CBWS)
VA-N51109JL6_6740_7100(CBWS)
VA-N51109JL7_6800_7070(CBWS)
VA-N51109YP1_6570_6680(CBWS)
VA-N51109YP2_6390_6330(CBWS)
VA-N51109YP3_6330_6700(CBWS)
VA-N51109YP3_6470_6690(CBWS)
VA-N51109YP3_6690_6720(CBWS)
Lynchburg City, VA
VA-N51680JL6_7440_7430(CBWS)
Madison, VA
VA-H51113RU2_5810_5610(CBWS)
VA-H51113RU2_5940_6200(CBWS)
VA-H51113RU2_6090_6220(CBWS)
VA-N51113RU2_5810_5610(CBWS)
VA-N51113RU2_5940_6200(CBWS)
VA-N51113RU2_6090_6220(CBWS)
VA-N51113RU2_6200_6170(CBWS)
VA-N51113RU2_6220_6170(CBWS)
Manassas City, VA
VA-N51683PL2_4970_5250(CBWS)
VA-N51683PL2_5140_5360(CBWS)
VA-N51683PL3_5360_5250(CBWS)
Manassas Park City, VA
VA-N51685PL2_4970_5250(CBWS)
Mathews, VA
VA-N51115YL0_6581_0000(CBWS)
VA-N51115YL0_6870_0000(CBWS)
VA-N51115YL0_6871_0000(CBWS)
VA-N51115YL0_6872_0000(CBWS)
Middlesex, VA
VA-N51119RL0_6500_0000(CBWS)
VA-N51119RL0_6531_0000(CBWS)
VA-N51119YL0_6581_0000(CBWS)
VA-N51119YL2_6580_0001(CBWS)
Montgomery, VA
VA-N51121JU1_7690_7490(CBWS)
Nelson, VA
VA-H51125JL1_6770_6850(CBWS)
VA-H51125JL1_6940_7200(CBWS)
VA-N51125JL1_6560_6440(CBWS)
VA-N51125JL1_6770_6850(CBWS)
VA-N51125JL1_6940_7200(CBWS)
VA-N51125JL1_7080_7190(CBWS)
VA-N51125JL1_7190_7250(CBWS)
VA-N51125JL1_7200_7250(CBWS)
VA-N51125JL2_6850_6890(CBWS)
VA-N51125JL2_7240_7350(CBWS)
VA-N51125JL2_7250_7090(CBWS)
VA-N51125JL2_7350_7090(CBWS)
VA-N51125JL3_7090_7150(CBWS)
VA-N51125JL6_7150_6890(CBWS)
VA-N51125JL6_7320_7150(CBWS)
VA-N51125JL6_7430_7320(CBWS)
New Kent, VA
VA-N51127JB0_7050_0000(CBWS)
VA-N51127JB0_7052_0001(CBWS)
VA-N51127JB3_6820_7053(CBWS)
VA-N51127JB3_7053_0001(CBWS)
VA-N51127YL0_6930_0000(CBWS)
VA-N51127YP0_6781_0000(CBWS)
VA-N51127YP0_6782_0000(CBWS)
VA-N51127YP0_6783_0000(CBWS)
VA-N51127YP5_6780_0000(CBWS)
Newport News City, VA
VA-N51700JB0_7390_0000(CBWS)
VA-N51700JB0_7580_0000(CBWS)
VA-N51700YL0_7370_0000(CBWS)
Norfolk City, VA
VA-N51710JB0_7381_0000(CBWS)
VA-N51710JB0_7382_0000(CBWS)
VA-N51710JB0_7393_0000(CBWS)
VA-N51710JB0_7394_0000(CBWS)
VA-N51710JB0_7396_0000(CBWS)
VA-N51710JB0_7398_0000(CBWS)
VA-N51710JB0_7661_0000(CBWS)
Northampton, VA
VA-N51131EL0_6610_0000(CBWS)
VA-N51131EL0_6920_0000(CBWS)
VA-N51131EL0_7060_0000(CBWS)
VA-N51131EL0_7220_0000(CBWS)
Northumberland, VA
VA-N51133PL0_6140_0000(CBWS)
VA-N51133PL0_6270_0000(CBWS)
VA-N51133PL0_6271_0000(CBWS)
VA-N51133PL0_6272_0000(CBWS)
VA-N51133RL0_6450_0000(CBWS)
VA-N51133RL0_6501_0000(CBWS)
VA-N51133RL0_6530_0000(CBWS)
Nottoway, VA
VA-N51135JA1_7600_7570(CBWS)
VA-N51135JA2_7410_7470(CBWS)
VA-N51135JA2_7570_7480(CBWS)
VA-N51135JA4_7280_7340(CBWS)
VA-N51135JA5_7480_0001(CBWS)
Orange, VA
VA-N51137JL2_6240_6520(CBWS)
VA-N51137RU2_6220_6170(CBWS)
VA-N51137RU3_6170_6040(CBWS)
VA-N51137RU4_6040_6030(CBWS)
VA-N51137YM2_6120_6430(CBWS)
VA-N51137YP2_6390_6330(CBWS)
VA-N51137YP3_6470_6690(CBWS)
Page, VA
VA-H51139PS4_5840_5240(CBWS)
VA-H51139PS5_5240_5200(CBWS)
VA-N51139PS4_5080_4380(CBWS)
VA-N51139PS4_5840_5240(CBWS)
VA-N51139PS5_5240_5200(CBWS)
Petersburg City, VA
VA-N51730JA5_7520_0000(CBWS)
Poquoson City, VA
VA-N51735YL0_7370_0000(CBWS)
Portsmouth City, VA
VA-N51740JB0_7382_0000(CBWS)
VA-N51740JB0_7383_0000(CBWS)
VA-N51740JB0_7390_0000(CBWS)
VA-N51740JB0_7395_0000(CBWS)
VA-N51740JB0_7397_0000(CBWS)
VA-N51740JB0_7399_0000(CBWS)
Powhatan, VA
VA-N51145JA0_7291_7290(CBWS)
VA-N51145JA4_7280_7340(CBWS)
VA-N51145JA4_7340_7470(CBWS)
VA-N51145JL1_7170_6800(CBWS)
VA-N51145JL7_6800_7070(CBWS)
VA-N51145JL7_7030_6800(CBWS)
Prince Edward, VA
VA-N51147JA1_7640_7280(CBWS)
VA-N51147JA2_7410_7470(CBWS)
VA-N51147JA2_7550_7280(CBWS)
VA-N51147JA4_7280_7340(CBWS)
Prince George, VA
VA-N51149JA5_7460_0000(CBWS)
VA-N51149JA5_7520_0000(CBWS)
VA-N51149JB0_7074_0000(CBWS)
VA-N51149JB0_7270_0000(CBWS)
Prince William, VA
VA-N51153PL0_5141_5140(CBWS)
VA-N51153PL0_5251_0000(CBWS)
VA-N51153PL0_5490_0001(CBWS)
VA-N51153PL0_5491_0000(CBWS)
VA-N51153PL0_5492_0000(CBWS)
VA-N51153PL0_5493_0000(CBWS)
VA-N51153PL0_5496_0000(CBWS)
VA-N51153PL0_5540_5490(CBWS)
VA-N51153PL1_5690_0001(CBWS)
VA-N51153PL2_4970_5250(CBWS)
VA-N51153PL2_5140_5360(CBWS)
VA-N51153PL2_5470_5360(CBWS)
VA-N51153PL3_5250_0001(CBWS)
VA-N51153PL3_5360_5250(CBWS)
Rappahannock, VA
VA-H51157RU2_5220_5640(CBWS)
VA-H51157RU2_5500_5610(CBWS)
VA-H51157RU2_5810_5610(CBWS)
VA-L51157RU2_5220_5640(CBWS)
VA-L51157RU2_5500_5610(CBWS)
VA-L51157RU3_5610_5640(CBWS)
VA-N51157RU2_5220_5640(CBWS)
VA-N51157RU2_5500_5610(CBWS)
VA-N51157RU2_5810_5610(CBWS)
Richmond, VA
VA-N51159RL0_6500_0000(CBWS)
VA-N51159RL0_6501_0000(CBWS)
VA-N51159RL1_6180_0001(CBWS)
VA-N51159RL1_6322_0000(CBWS)
VA-N51159RL5_6071_0000(CBWS)
VA-N51159RL5_6072_0000(CBWS)
VA-N51159RL5_6321_0000(CBWS)
Richmond City, VA
VA-N51760JB0_7071_0000(CBWS)
VA-N51760JB3_6820_7053(CBWS)
VA-N51760JL7_6800_7070(CBWS)
VA-N51760JL7_7070_0001(CBWS)
Roanoke, VA
VA-N51161JU1_7690_7490(CBWS)
VA-N51161JU1_7750_7560(CBWS)
Rockbridge, VA
VA-L51163JU2_7180_7380(CBWS)
VA-N51163JU1_6880_7260(CBWS)
VA-N51163JU2_6410_6640(CBWS)
VA-N51163JU2_7180_7380(CBWS)
VA-N51163JU3_6640_6790(CBWS)
VA-N51163JU3_6650_7300(CBWS)
VA-N51163JU3_6790_7260(CBWS)
VA-N51163JU4_7260_7380(CBWS)
VA-N51163JU4_7380_7160(CBWS)
VA-N51163JU5_7300_7510(CBWS)
VA-N51163JU5_7420_7160(CBWS)
Rockingham, VA
VA-H51165PS2_5550_5560(CBWS)
VA-H51165PS2_6420_6360(CBWS)
VA-H51165PS2_6490_6420(CBWS)
VA-H51165PS3_5990_6161(CBWS)
VA-H51165PS4_5840_5240(CBWS)
VA-H51165PS4_6360_5840(CBWS)
VA-N51165PS0_6150_6160(CBWS)
VA-N51165PS0_6160_6161(CBWS)
VA-N51165PS2_5550_5560(CBWS)
VA-N51165PS2_5560_5100(CBWS)
VA-N51165PS2_6420_6360(CBWS)
VA-N51165PS3_5990_6161(CBWS)
VA-N51165PS3_6161_6280(CBWS)
VA-N51165PS3_6280_6230(CBWS)
VA-N51165PS4_5840_5240(CBWS)
VA-N51165PS4_6230_6360(CBWS)
VA-N51165PS4_6360_5840(CBWS)
Shenandoah, VA
VA-N51171PS1_4790_4830(CBWS)
VA-N51171PS1_4830_5080(CBWS)
VA-N51171PS2_5550_5560(CBWS)
VA-N51171PS2_5560_5100(CBWS)
VA-N51171PS3_5100_5080(CBWS)
VA-N51171PS4_5080_4380(CBWS)
Spotsylvania, VA
VA-N51177RL5_6070_0000(CBWS)
VA-N51177RU4_6040_6030(CBWS)
VA-N51177RU5_6030_0001(CBWS)
VA-N51177YM2_6120_6430(CBWS)
VA-N51177YM3_6430_6620(CBWS)
VA-N51177YP2_6390_6330(CBWS)
VA-N51177YP3_6330_6700(CBWS)
Stafford, VA
VA-N51179PL0_5493_0000(CBWS)
VA-N51179PL0_5494_0000(CBWS)
VA-N51179PL0_5495_0000(CBWS)
VA-N51179PL0_5730_5690(CBWS)
VA-N51179PL0_5850_0000(CBWS)
VA-N51179PL0_5851_0000(CBWS)
VA-N51179PL0_5900_0000(CBWS)
VA-N51179PL1_5690_0001(CBWS)
VA-N51179RL5_6070_0000(CBWS)
VA-N51179RU4_5640_6030(CBWS)
VA-N51179RU5_6030_0001(CBWS)
Staunton City, VA
VA-N51790PS3_6460_6230(CBWS)
Suffolk City, VA
VA-N51800JB0_7383_0000(CBWS)
VA-N51800JB0_7390_0000(CBWS)
VA-N51800JB0_7760_0000(CBWS)
VA-N51800JB1_8090_0001(CBWS)
VA-N51800JB2_7800_0001(CBWS)
Surry, VA
VA-N51181JB0_7072_0000(CBWS)
VA-N51181JB0_7270_0000(CBWS)
VA-N51181JB0_7271_0000(CBWS)
VA-N51181JB0_7390_0000(CBWS)
VA-N51181JB0_7392_0000(CBWS)
Virginia Beach City, VA
VA-N51810JB0_7381_0000(CBWS)
VA-N51810JB0_7660_0000(CBWS)
VA-N51810JB0_7661_0000(CBWS)
VA-N51810JB0_7662_0000(CBWS)
Warren, VA
VA-N51187PS1_4830_5080(CBWS)
VA-N51187PS3_5100_5080(CBWS)
VA-N51187PS4_5080_4380(CBWS)
VA-N51187PS5_4380_4370(CBWS)
VA-N51187PS5_5200_4380(CBWS)
VA-N51187PS5_5240_5200(CBWS)
VA-N51187RU2_5220_5640(CBWS)
Waynesboro City, VA
VA-N51820PS2_6490_6420(CBWS)
VA-N51820PS2_6660_6490(CBWS)
VA-N51820PS2_6730_6660(CBWS)
Westmoreland, VA
VA-N51193PL0_6100_0000(CBWS)
VA-N51193PL0_6101_0000(CBWS)
VA-N51193PL0_6130_0000(CBWS)
VA-N51193PL0_6131_0000(CBWS)
VA-N51193PL0_6140_0000(CBWS)
VA-N51193PL0_6141_0000(CBWS)
VA-N51193RL0_6501_0000(CBWS)
VA-N51193RL1_6180_0001(CBWS)
VA-N51193RL1_6322_0000(CBWS)
VA-N51193RL5_6070_0000(CBWS)
VA-N51193RL5_6071_0000(CBWS)
Williamsburg City, VA
VA-N51830JB0_7072_0000(CBWS)
VA-N51830YL0_6930_0000(CBWS)
Winchester City, VA
VA-N51840PU2_4220_3900(CBWS)
VA-N51840PU2_4730_4220(CBWS)
York, VA
VA-N51199JB0_7072_0000(CBWS)
VA-N51199JB0_7390_0000(CBWS)
VA-N51199JB0_7391_0000(CBWS)
VA-N51199YL0_6929_0000(CBWS)
VA-N51199YL0_6930_0000(CBWS)
VA-N51199YL0_6931_0000(CBWS)
VA-N51199YL0_7370_0000(CBWS)
WV
Berkeley, WV
WV-N54003PU2_3630_3590(CBWS)
WV-N54003PU2_3770_3600(CBWS)
WV-N54003PU2_3900_3750(CBWS)
WV-N54003PU2_4220_3900(CBWS)
WV-N54003PU6_3600_3602(CBWS)
WV-N54003PU6_3602_3730(CBWS)
WV-N54003PU6_3640_3600(CBWS)
WV-N54003PU6_3730_3750(CBWS)
WV-N54003PU6_3750_3752(CBWS)
Grant, WV
WV-H54023PU1_4760_4451(CBWS)
WV-H54023PU1_4840_4760(CBWS)
WV-H54023PU2_4360_4160(CBWS)
WV-H54023PU2_4720_4750(CBWS)
WV-H54023PU2_4750_4451(CBWS)
WV-H54023PU3_4451_4450(CBWS)
WV-H54023PU3_5210_5050(CBWS)
WV-H54023PU4_5050_4310(CBWS)
WV-L54023PU1_5380_5050(CBWS)
WV-L54023PU2_4360_4160(CBWS)
WV-L54023PU3_5210_5050(CBWS)
WV-L54023PU4_5050_4310(CBWS)
WV-N54023PU0_5620_5380(CBWS)
WV-N54023PU1_4760_4451(CBWS)
WV-N54023PU1_4840_4760(CBWS)
WV-N54023PU1_5380_5050(CBWS)
WV-N54023PU2_4360_4160(CBWS)
WV-N54023PU3_4451_4450(CBWS)
WV-N54023PU3_5210_5050(CBWS)
WV-N54023PU4_3970_3890(CBWS)
WV-N54023PU4_5050_4310(CBWS)
Hampshire, WV
WV-N54027PU2_4340_3860(CBWS)
WV-N54027PU3_3860_3610(CBWS)
WV-N54027PU3_4280_3860(CBWS)
WV-N54027PU4_4210_4170(CBWS)
WV-N54027PU4_4310_4210(CBWS)
WV-N54027PU5_3930_4170(CBWS)
WV-N54027PU5_4170_4020(CBWS)
WV-N54027PU6_3870_3690(CBWS)
WV-N54027PU6_4020_3870(CBWS)
Hardy, WV
WV-H54031PU2_4340_3860(CBWS)
WV-H54031PU2_5190_4310(CBWS)
WV-H54031PU3_4280_3860(CBWS)
WV-H54031PU4_4310_4210(CBWS)
WV-L54031PU2_5190_4310(CBWS)
WV-L54031PU4_4310_4210(CBWS)
WV-L54031PU4_5050_4310(CBWS)
WV-N54031PS2_5550_5560(CBWS)
WV-N54031PU2_4340_3860(CBWS)
WV-N54031PU2_5190_4310(CBWS)
WV-N54031PU3_4280_3860(CBWS)
WV-N54031PU4_4310_4210(CBWS)
WV-N54031PU4_5050_4310(CBWS)
Jefferson, WV
WV-N54037PS5_4370_4150(CBWS)
WV-N54037PS5_4380_4370(CBWS)
WV-N54037PU2_3900_3750(CBWS)
WV-N54037PU2_4220_3900(CBWS)
WV-N54037PU6_3750_3752(CBWS)
WV-N54037PU6_3752_4080(CBWS)
WV-N54037PU6_4080_4180(CBWS)
WV-N54037PU6_4180_4150(CBWS)
Mineral, WV
WV-H54057PU1_4760_4451(CBWS)
WV-H54057PU3_4450_4440(CBWS)
WV-H54057PU3_4451_4450(CBWS)
WV-H54057PU4_3970_3890(CBWS)
WV-H54057PU4_4440_3970(CBWS)
WV-N54057PU2_4160_3930(CBWS)
WV-N54057PU2_4360_4160(CBWS)
WV-N54057PU3_4450_4440(CBWS)
WV-N54057PU3_4451_4450(CBWS)
WV-N54057PU4_3780_3930(CBWS)
WV-N54057PU4_3890_3990(CBWS)
WV-N54057PU4_3970_3890(CBWS)
WV-N54057PU4_3990_3780(CBWS)
WV-N54057PU4_4440_3970(CBWS)
WV-N54057PU5_3930_4170(CBWS)
Monroe, WV
WV-N54063JU2_7140_7330(CBWS)
WV-N54063JU2_7450_7360(CBWS)
Morgan, WV
WV-N54065PU2_3630_3590(CBWS)
WV-N54065PU2_3770_3600(CBWS)
WV-N54065PU3_3860_3610(CBWS)
WV-N54065PU6_3440_3590(CBWS)
WV-N54065PU6_3530_3440(CBWS)
WV-N54065PU6_3590_3640(CBWS)
WV-N54065PU6_3610_3530(CBWS)
WV-N54065PU6_3640_3600(CBWS)
WV-N54065PU6_3690_3610(CBWS)
WV-N54065PU6_3870_3690(CBWS)
WV-N54065PU6_4020_3870(CBWS)
Pendleton, WV
WV-H54071PU0_5620_5380(CBWS)
WV-H54071PU0_6080_5620(CBWS)
WV-H54071PU1_5520_5210(CBWS)
WV-H54071PU1_5820_5380(CBWS)
WV-H54071PU2_5700_5210(CBWS)
WV-H54071PU3_5210_5050(CBWS)
WV-L54071PU0_5620_5380(CBWS)
WV-L54071PU0_6080_5620(CBWS)
WV-L54071PU1_5380_5050(CBWS)
WV-L54071PU1_5820_5380(CBWS)
WV-L54071PU2_5190_4310(CBWS)
WV-L54071PU2_6050_5190(CBWS)
WV-L54071PU4_5050_4310(CBWS)
WV-N54071PU0_5620_5380(CBWS)
WV-N54071PU0_6080_5620(CBWS)
WV-N54071PU1_5380_5050(CBWS)
WV-N54071PU1_5520_5210(CBWS)
WV-N54071PU1_5820_5380(CBWS)
WV-N54071PU2_5190_4310(CBWS)
WV-N54071PU2_5700_5210(CBWS)
WV-N54071PU2_6050_5190(CBWS)
WV-N54071PU3_5210_5050(CBWS)
WV-N54071PU4_5050_4310(CBWS)
Preston, WV
WV-N54077PU2_4720_4750(CBWS)
Tucker, WV
WV-N54093PU2_4720_4750(CBWS)

## BMP_Size (hidden)
BMP Name | Assumptions for BMP Size Check |  | Units
Bioretention or Rain Garden | Media Depth | 2 | feet
| Effective Porosity of the Media | 0.25
| Gravel Depth | 1 | feet |  |  |  | https://www.nrcs.usda.gov/Internet/FSE_DOCUMENTS/stelprdb1083019.pdf
| Effective Porosity of the Gravel Layer | 0.4
| Ponding Depth | 0.5 | feet
Dry Swale or Bioswale | Media Depth | 1.5 | feet
| Effective Porosity of the Media | 0.25
| Gravel Depth | 0.5 | feet
| Effective Porosity of the Gravel Layer | 0.4
| Ponding Depth | 0.5 | feet
Filter Strip | Media Depth | 1.5 | feet | I think this will allow the filter strip to treat too much. Since we're doing "ST", here's an alternative (but I did not change equations). For the Volume equation, just multiply the DA Ratio Times the Area/12. | 5 | DA Ratio
| Coefficient of permeability | 3.5 | ft/day
| Allowable drawdown time | 1.67 | days
| Average height of water above filter bed | 1 | feet
Filtering Practice | Media Depth | 1.5 | feet
| Coefficient of permeability | 3.5 | ft/day
| Allowable drawdown time | 1.67 | days
| Average height of water above filter bed | 2 | feet
Green Roof | Media Depth | 3 | inches
| Verified Media Maximum Water Retention | 0.5
Impervious Disconnection | Rate of Retention | 4 | cubic feet per 100 square feet of receiving pervious area
Infiltration Practice | Infiltration Depth | 2 | feet
| Porosity of Stone Reservoir | 0.4
| Hydraulic Conductivity | 0.5 | ft/day
| Time to fill infiltration facility | 0.083333 | days
Permeable Pavement | Reservoir Layer | 1 | feet | We could keep this simple and just give credit for 1" over the area (so it's just a default of "treating itself"?
| Reservoir Layer Effective Porosity | 0.4
Vegetated Open Channel | Flow Depth | 0.33333 | feet
Wet Pond or Wetlands | Pool Depth | 4 | feet
Rainwater Harvesting
Calculate SWRv - Stormwater Retention Volume (volume to be retained based on drainage area characteristics and precipitation)
Runoff coefficients:
Impervious |  | 0.95
Turf |  | 0.25
Forest |  | 0.1
Agricultural |  | 0.4
Mixed Open |  | 0.15

## TN_Loading_Rates (hidden)
LRS | Load_Source | TN_Load | Unit | Sector
DC-N11001PL0_4510_0001(CBWS) | Agriculture | 31.2399 | acres | Agriculture
DC-N11001PL1_4460_4780(CBWS) | Agriculture | 31.2399 | acres | Agriculture
DC-N11001PL1_4780_0001(CBWS) | Agriculture | 31.2399 | acres | Agriculture
DC-N11001PL2_4810_0000(CBWS) | Agriculture | 31.2399 | acres | Agriculture
DC-N11001PL2_4811_0000(CBWS) | Agriculture | 31.2399 | acres | Agriculture
DC-N11001PL2_4945_0000(CBWS) | Agriculture | 31.2399 | acres | Agriculture
DC-N11001PL7_4910_0000(CBWS) | Agriculture | 31.2399 | acres | Agriculture
DC-N11001PL7_4940_0000(CBWS) | Agriculture | 31.2399 | acres | Agriculture
DC-N11001PL7_4941_0000(CBWS) | Agriculture | 31.2399 | acres | Agriculture
DC-N11001PL7_4942_0000(CBWS) | Agriculture | 31.2399 | acres | Agriculture
DC-N11001PL7_4960_0000(CBWS) | Agriculture | 31.2399 | acres | Agriculture
DC-N11001PM7_4820_0001(CBWS) | Agriculture | 31.2399 | acres | Agriculture
DE-N10001EL0_4560_4562(CBWS) | Agriculture | 47.971 | acres | Agriculture
DE-N10001EL2_4400_4590(CBWS) | Agriculture | 45.0835 | acres | Agriculture
DE-N10001EL2_4590_0001(CBWS) | Agriculture | 44.7261 | acres | Agriculture
DE-N10001EM2_3980_0001(CBWS) | Agriculture | 42.4299 | acres | Agriculture
DE-N10001EM3_4326_0000(CBWS) | Agriculture | 45.7401 | acres | Agriculture
DE-N10001EU2_3520_0001(CBWS) | Agriculture | 40.5654 | acres | Agriculture
DE-N10003EU0_3010_0000(CBWS) | Agriculture | 27.8574 | acres | Agriculture
DE-N10003EU0_3011_0000(CBWS) | Agriculture | 27.7107 | acres | Agriculture
DE-N10003EU0_3201_0000(CBWS) | Agriculture | 25.0226 | acres | Agriculture
DE-N10003EU0_3361_0000(CBWS) | Agriculture | 28.5784 | acres | Agriculture
DE-N10003EU1_2981_0000(CBWS) | Agriculture | 22.586 | acres | Agriculture
DE-N10003EU1_2983_0000(CBWS) | Agriculture | 30.9158 | acres | Agriculture
DE-N10003EU2_3520_0001(CBWS) | Agriculture | 33.0753 | acres | Agriculture
DE-N10005EL0_4560_4562(CBWS) | Agriculture | 59.5513 | acres | Agriculture
DE-N10005EL0_4561_4562(CBWS) | Agriculture | 72.1589 | acres | Agriculture
DE-N10005EL0_4562_0001(CBWS) | Agriculture | 68.7452 | acres | Agriculture
DE-N10005EL0_4591_0000(CBWS) | Agriculture | 57.1462 | acres | Agriculture
DE-N10005EL0_4594_0000(CBWS) | Agriculture | 55.4472 | acres | Agriculture
DE-N10005EL0_4597_0000(CBWS) | Agriculture | 62.102 | acres | Agriculture
DE-N10005EL0_4631_0000(CBWS) | Agriculture | 81.9576 | acres | Agriculture
DE-N10005EL0_4632_0000(CBWS) | Agriculture | 73.2935 | acres | Agriculture
DE-N10005EL0_4633_0000(CBWS) | Agriculture | 75.7591 | acres | Agriculture
DE-N10005EL0_5400_0001(CBWS) | Agriculture | 54.8409 | acres | Agriculture
DE-N10005EL2_4590_0001(CBWS) | Agriculture | 57.5839 | acres | Agriculture
DE-N10005EL2_4630_0000(CBWS) | Agriculture | 70.2475 | acres | Agriculture
DE-N10005EL2_5110_5270(CBWS) | Agriculture | 67.2966 | acres | Agriculture
MD-H24021PM1_3510_4000(CBWS) | Agriculture | 19.7621 | acres | Agriculture
MD-H24021PM3_3040_3340(CBWS) | Agriculture | 17.8676 | acres | Agriculture
MD-H24021PM4_3340_3341(CBWS) | Agriculture | 19.1366 | acres | Agriculture
MD-H24023PU2_4720_4750(CBWS) | Agriculture | 26.1658 | acres | Agriculture
MD-H24023PU3_4451_4450(CBWS) | Agriculture | 23.855 | acres | Agriculture
MD-N24001PU0_3871_3690(CBWS) | Agriculture | 14.515 | acres | Agriculture
MD-N24001PU1_3100_3690(CBWS) | Agriculture | 11.7652 | acres | Agriculture
MD-N24001PU1_3580_3780(CBWS) | Agriculture | 13.1448 | acres | Agriculture
MD-N24001PU1_3850_4190(CBWS) | Agriculture | 19.4462 | acres | Agriculture
MD-N24001PU1_3940_3970(CBWS) | Agriculture | 17.2421 | acres | Agriculture
MD-N24001PU2_3140_3680(CBWS) | Agriculture | 15.1356 | acres | Agriculture
MD-N24001PU2_3180_3370(CBWS) | Agriculture | 12.8308 | acres | Agriculture
MD-N24001PU2_3370_4020(CBWS) | Agriculture | 10.8334 | acres | Agriculture
MD-N24001PU3_3680_3890(CBWS) | Agriculture | 15.6369 | acres | Agriculture
MD-N24001PU4_3780_3930(CBWS) | Agriculture | 12.6556 | acres | Agriculture
MD-N24001PU4_3890_3990(CBWS) | Agriculture | 15.7405 | acres | Agriculture
MD-N24001PU4_3970_3890(CBWS) | Agriculture | 17.8927 | acres | Agriculture
MD-N24001PU4_3990_3780(CBWS) | Agriculture | 15.331 | acres | Agriculture
MD-N24001PU4_4440_3970(CBWS) | Agriculture | 20.8085 | acres | Agriculture
MD-N24001PU5_3930_4170(CBWS) | Agriculture | 12.4534 | acres | Agriculture
MD-N24001PU5_4170_4020(CBWS) | Agriculture | 11.4331 | acres | Agriculture
MD-N24001PU6_3870_3690(CBWS) | Agriculture | 12.7609 | acres | Agriculture
MD-N24001PU6_4020_3870(CBWS) | Agriculture | 12.1545 | acres | Agriculture
MD-N24003WL0_4390_0000(CBWS) | Agriculture | 31.1751 | acres | Agriculture
MD-N24003WL0_4391_0000(CBWS) | Agriculture | 22.4649 | acres | Agriculture
MD-N24003WL0_4392_0000(CBWS) | Agriculture | 21.599 | acres | Agriculture
MD-N24003WL0_4393_0000(CBWS) | Agriculture | 22.2029 | acres | Agriculture
MD-N24003WL0_4394_0000(CBWS) | Agriculture | 15.4375 | acres | Agriculture
MD-N24003WL0_4420_0000(CBWS) | Agriculture | 24.7018 | acres | Agriculture
MD-N24003WL0_4421_0000(CBWS) | Agriculture | 19.4373 | acres | Agriculture
MD-N24003WL0_4422_0000(CBWS) | Agriculture | 17.0302 | acres | Agriculture
MD-N24003WL0_4423_0000(CBWS) | Agriculture | 15.4407 | acres | Agriculture
MD-N24003WL0_4424_0000(CBWS) | Agriculture | 16.5287 | acres | Agriculture
MD-N24003WL0_4425_0000(CBWS) | Agriculture | 19.1117 | acres | Agriculture
MD-N24003WL0_4600_0000(CBWS) | Agriculture | 19.2566 | acres | Agriculture
MD-N24003WL0_4601_0000(CBWS) | Agriculture | 16.7628 | acres | Agriculture
MD-N24003WL0_4602_0000(CBWS) | Agriculture | 18.1921 | acres | Agriculture
MD-N24003WL0_4603_0000(CBWS) | Agriculture | 19.6494 | acres | Agriculture
MD-N24003WL0_4770_0000(CBWS) | Agriculture | 17.0339 | acres | Agriculture
MD-N24003WL0_4771_0000(CBWS) | Agriculture | 17.7608 | acres | Agriculture
MD-N24003WL0_4772_0000(CBWS) | Agriculture | 14.7414 | acres | Agriculture
MD-N24003WM0_3961_0000(CBWS) | Agriculture | 23.7155 | acres | Agriculture
MD-N24003WM0_3962_0000(CBWS) | Agriculture | 15.2261 | acres | Agriculture
MD-N24003WM0_3963_0000(CBWS) | Agriculture | 23.2329 | acres | Agriculture
MD-N24003WM0_3966_0000(CBWS) | Agriculture | 27.6475 | acres | Agriculture
MD-N24003WM3_4060_0001(CBWS) | Agriculture | 18.2339 | acres | Agriculture
MD-N24003XL3_4710_0000(CBWS) | Agriculture | 19.0656 | acres | Agriculture
MD-N24003XL3_4711_0000(CBWS) | Agriculture | 19.8917 | acres | Agriculture
MD-N24003XL3_4712_0000(CBWS) | Agriculture | 19.664 | acres | Agriculture
MD-N24003XL3_4713_0000(CBWS) | Agriculture | 20.0524 | acres | Agriculture
MD-N24003XL3_4950_0000(CBWS) | Agriculture | 18.8857 | acres | Agriculture
MD-N24003XU2_4270_4650(CBWS) | Agriculture | 16.2387 | acres | Agriculture
MD-N24003XU2_4480_4650(CBWS) | Agriculture | 15.6788 | acres | Agriculture
MD-N24003XU3_4650_0001(CBWS) | Agriculture | 26.4115 | acres | Agriculture
MD-N24005SL2_2910_3060(CBWS) | Agriculture | 32.7755 | acres | Agriculture
MD-N24005WM0_3650_0001(CBWS) | Agriculture | 37.861 | acres | Agriculture
MD-N24005WM0_3740_0001(CBWS) | Agriculture | 16.4973 | acres | Agriculture
MD-N24005WM0_3741_0000(CBWS) | Agriculture | 16.2877 | acres | Agriculture
MD-N24005WM0_3742_0000(CBWS) | Agriculture | 17.3982 | acres | Agriculture
MD-N24005WM0_3743_0000(CBWS) | Agriculture | 17.8279 | acres | Agriculture
MD-N24005WM0_3744_0000(CBWS) | Agriculture | 16.7527 | acres | Agriculture
MD-N24005WM0_3745_0000(CBWS) | Agriculture | 18.3973 | acres | Agriculture
MD-N24005WM0_3881_3880(CBWS) | Agriculture | 27.2875 | acres | Agriculture
MD-N24005WM0_3964_0000(CBWS) | Agriculture | 16.5266 | acres | Agriculture
MD-N24005WM0_3965_0000(CBWS) | Agriculture | 17.9494 | acres | Agriculture
MD-N24005WM1_3660_3910(CBWS) | Agriculture | 31.4693 | acres | Agriculture
MD-N24005WM1_3910_0001(CBWS) | Agriculture | 21.5474 | acres | Agriculture
MD-N24005WM3_3880_4060(CBWS) | Agriculture | 24.0342 | acres | Agriculture
MD-N24005WM3_4060_0001(CBWS) | Agriculture | 19.8238 | acres | Agriculture
MD-N24005WU0_3021_3020(CBWS) | Agriculture | 32.2368 | acres | Agriculture
MD-N24005WU0_3540_0000(CBWS) | Agriculture | 18.9658 | acres | Agriculture
MD-N24005WU0_3541_0000(CBWS) | Agriculture | 20.9135 | acres | Agriculture
MD-N24005WU0_3542_0000(CBWS) | Agriculture | 18.2339 | acres | Agriculture
MD-N24005WU0_3670_0001(CBWS) | Agriculture | 16.0192 | acres | Agriculture
MD-N24005WU0_3671_0000(CBWS) | Agriculture | 19.2888 | acres | Agriculture
MD-N24005WU0_3820_0000(CBWS) | Agriculture | 17.8608 | acres | Agriculture
MD-N24005WU0_3821_0000(CBWS) | Agriculture | 16.775 | acres | Agriculture
MD-N24005WU1_3350_3490(CBWS) | Agriculture | 35.4873 | acres | Agriculture
MD-N24005WU1_3482_0001(CBWS) | Agriculture | 28.3788 | acres | Agriculture
MD-N24005WU1_3490_3480(CBWS) | Agriculture | 35.5318 | acres | Agriculture
MD-N24005WU2_3020_3320(CBWS) | Agriculture | 31.1178 | acres | Agriculture
MD-N24005WU2_3320_3480(CBWS) | Agriculture | 40.2391 | acres | Agriculture
MD-N24005WU3_3480_3481(CBWS) | Agriculture | 25.628 | acres | Agriculture
MD-N24005WU3_3481_0001(CBWS) | Agriculture | 36.4779 | acres | Agriculture
MD-N24009WL0_4772_0000(CBWS) | Agriculture | 19.2084 | acres | Agriculture
MD-N24009WL0_4920_0000(CBWS) | Agriculture | 18.581 | acres | Agriculture
MD-N24009WL0_4921_0000(CBWS) | Agriculture | 21.5282 | acres | Agriculture
MD-N24009WL0_4922_0000(CBWS) | Agriculture | 20.0727 | acres | Agriculture
MD-N24009WL0_4923_0000(CBWS) | Agriculture | 22.5991 | acres | Agriculture
MD-N24009WL0_4925_0000(CBWS) | Agriculture | 22.1857 | acres | Agriculture
MD-N24009XL0_4954_0000(CBWS) | Agriculture | 21.5108 | acres | Agriculture
MD-N24009XL0_5320_0001(CBWS) | Agriculture | 20.1664 | acres | Agriculture
MD-N24009XL0_5341_0000(CBWS) | Agriculture | 22.2723 | acres | Agriculture
MD-N24009XL0_5342_0000(CBWS) | Agriculture | 22.2961 | acres | Agriculture
MD-N24009XL0_5343_0000(CBWS) | Agriculture | 22.0816 | acres | Agriculture
MD-N24009XL0_5345_0000(CBWS) | Agriculture | 20.8665 | acres | Agriculture
MD-N24009XL0_5346_0000(CBWS) | Agriculture | 22.388 | acres | Agriculture
MD-N24009XL0_5348_0000(CBWS) | Agriculture | 21.944 | acres | Agriculture
MD-N24009XL0_5350_0000(CBWS) | Agriculture | 19.9193 | acres | Agriculture
MD-N24009XL3_4713_0000(CBWS) | Agriculture | 20.8302 | acres | Agriculture
MD-N24009XL3_4950_0000(CBWS) | Agriculture | 19.3703 | acres | Agriculture
MD-N24009XL3_4951_0000(CBWS) | Agriculture | 18.7823 | acres | Agriculture
MD-N24009XL3_4952_0000(CBWS) | Agriculture | 20.4441 | acres | Agriculture
MD-N24011EL0_4591_0000(CBWS) | Agriculture | 46.1809 | acres | Agriculture
MD-N24011EL2_4590_0001(CBWS) | Agriculture | 46.0595 | acres | Agriculture
MD-N24011EL2_4630_0000(CBWS) | Agriculture | 47.5015 | acres | Agriculture
MD-N24011EM0_4322_0000(CBWS) | Agriculture | 44.3125 | acres | Agriculture
MD-N24011EM0_4323_0000(CBWS) | Agriculture | 42.9483 | acres | Agriculture
MD-N24011EM0_4324_0000(CBWS) | Agriculture | 44.7405 | acres | Agriculture
MD-N24011EM0_4327_0000(CBWS) | Agriculture | 44.7444 | acres | Agriculture
MD-N24011EM2_3980_0001(CBWS) | Agriculture | 42.9463 | acres | Agriculture
MD-N24011EM2_4100_0001(CBWS) | Agriculture | 41.0279 | acres | Agriculture
MD-N24011EM2_4101_0000(CBWS) | Agriculture | 42.3942 | acres | Agriculture
MD-N24011EM3_4320_0000(CBWS) | Agriculture | 43.9112 | acres | Agriculture
MD-N24011EM3_4321_0000(CBWS) | Agriculture | 45.1243 | acres | Agriculture
MD-N24011EM3_4325_0000(CBWS) | Agriculture | 44.6279 | acres | Agriculture
MD-N24011EM4_4740_0000(CBWS) | Agriculture | 41.9572 | acres | Agriculture
MD-N24013PM1_3120_3400(CBWS) | Agriculture | 34.398 | acres | Agriculture
MD-N24013PM1_3450_3400(CBWS) | Agriculture | 49.0979 | acres | Agriculture
MD-N24013PM1_3711_3710(CBWS) | Agriculture | 30.4098 | acres | Agriculture
MD-N24013PM2_2860_3040(CBWS) | Agriculture | 23.1779 | acres | Agriculture
MD-N24013PM2_3400_3340(CBWS) | Agriculture | 25.7377 | acres | Agriculture
MD-N24013PM3_3040_3340(CBWS) | Agriculture | 25.8675 | acres | Agriculture
MD-N24013SL0_2831_2830(CBWS) | Agriculture | 27.1343 | acres | Agriculture
MD-N24013SL3_2460_2430(CBWS) | Agriculture | 35.8915 | acres | Agriculture
MD-N24013WM0_3881_3880(CBWS) | Agriculture | 31.6258 | acres | Agriculture
MD-N24013WM1_3882_3880(CBWS) | Agriculture | 32.2335 | acres | Agriculture
MD-N24013WM3_3880_4060(CBWS) | Agriculture | 36.0682 | acres | Agriculture
MD-N24013WU0_3021_3020(CBWS) | Agriculture | 38.5873 | acres | Agriculture
MD-N24013WU1_3350_3490(CBWS) | Agriculture | 34.1231 | acres | Agriculture
MD-N24015EU0_2940_0000(CBWS) | Agriculture | 25.4681 | acres | Agriculture
MD-N24015EU0_2941_0000(CBWS) | Agriculture | 26.7288 | acres | Agriculture
MD-N24015EU0_2985_0000(CBWS) | Agriculture | 23.1444 | acres | Agriculture
MD-N24015EU0_3010_0000(CBWS) | Agriculture | 25.4715 | acres | Agriculture
MD-N24015EU0_3050_0000(CBWS) | Agriculture | 23.1659 | acres | Agriculture
MD-N24015EU0_3130_0000(CBWS) | Agriculture | 24.5014 | acres | Agriculture
MD-N24015EU0_3131_0000(CBWS) | Agriculture | 21.0148 | acres | Agriculture
MD-N24015EU0_3200_0000(CBWS) | Agriculture | 24.4813 | acres | Agriculture
MD-N24015EU0_3201_0000(CBWS) | Agriculture | 19.3612 | acres | Agriculture
MD-N24015EU0_3202_0000(CBWS) | Agriculture | 25.95 | acres | Agriculture
MD-N24015EU0_3203_0000(CBWS) | Agriculture | 23.9615 | acres | Agriculture
MD-N24015EU0_3300_0000(CBWS) | Agriculture | 22.8856 | acres | Agriculture
MD-N24015EU0_3301_0000(CBWS) | Agriculture | 24.8282 | acres | Agriculture
MD-N24015EU0_3302_0000(CBWS) | Agriculture | 22.5302 | acres | Agriculture
MD-N24015EU0_3360_0000(CBWS) | Agriculture | 23.3443 | acres | Agriculture
MD-N24015EU0_3361_0000(CBWS) | Agriculture | 25.7417 | acres | Agriculture
MD-N24015EU0_3362_0000(CBWS) | Agriculture | 25.0971 | acres | Agriculture
MD-N24015EU0_3363_0000(CBWS) | Agriculture | 23.8006 | acres | Agriculture
MD-N24015EU0_3364_0000(CBWS) | Agriculture | 22.9005 | acres | Agriculture
MD-N24015EU1_2650_0001(CBWS) | Agriculture | 24.5445 | acres | Agriculture
MD-N24015EU1_2810_0001(CBWS) | Agriculture | 26.7176 | acres | Agriculture
MD-N24015EU1_2980_0000(CBWS) | Agriculture | 25.1557 | acres | Agriculture
MD-N24015EU1_2981_0000(CBWS) | Agriculture | 26.3878 | acres | Agriculture
MD-N24015EU1_2982_0000(CBWS) | Agriculture | 24.6723 | acres | Agriculture
MD-N24015EU1_2983_0000(CBWS) | Agriculture | 26.3484 | acres | Agriculture
MD-N24015EU1_2984_0000(CBWS) | Agriculture | 22.9393 | acres | Agriculture
MD-N24015SL2_2480_0001(CBWS) | Agriculture | 26.7519 | acres | Agriculture
MD-N24015SL9_2720_0001(CBWS) | Agriculture | 29.7623 | acres | Agriculture
MD-N24015SL9_2970_0000(CBWS) | Agriculture | 23.6729 | acres | Agriculture
MD-N24015SL9_2971_0000(CBWS) | Agriculture | 28.6064 | acres | Agriculture
MD-N24017PL0_5290_0000(CBWS) | Agriculture | 11.474 | acres | Agriculture
MD-N24017PL0_5390_0000(CBWS) | Agriculture | 11.2082 | acres | Agriculture
MD-N24017PL0_5391_0000(CBWS) | Agriculture | 12.4904 | acres | Agriculture
MD-N24017PL0_5392_0000(CBWS) | Agriculture | 12.5774 | acres | Agriculture
MD-N24017PL0_5440_0000(CBWS) | Agriculture | 16.428 | acres | Agriculture
MD-N24017PL0_5450_0000(CBWS) | Agriculture | 14.1426 | acres | Agriculture
MD-N24017PL0_5510_0001(CBWS) | Agriculture | 19.6379 | acres | Agriculture
MD-N24017PL0_5530_5710(CBWS) | Agriculture | 17.7414 | acres | Agriculture
MD-N24017PL0_5580_0000(CBWS) | Agriculture | 16.275 | acres | Agriculture
MD-N24017PL0_5581_0000(CBWS) | Agriculture | 11.1675 | acres | Agriculture
MD-N24017PL0_5582_0000(CBWS) | Agriculture | 13.1356 | acres | Agriculture
MD-N24017PL0_5583_0000(CBWS) | Agriculture | 15.2589 | acres | Agriculture
MD-N24017PL0_5584_0000(CBWS) | Agriculture | 17.3382 | acres | Agriculture
MD-N24017PL0_5585_0000(CBWS) | Agriculture | 17.0249 | acres | Agriculture
MD-N24017PL0_5670_0000(CBWS) | Agriculture | 20.4014 | acres | Agriculture
MD-N24017PL0_5671_0000(CBWS) | Agriculture | 18.748 | acres | Agriculture
MD-N24017PL0_5710_0001(CBWS) | Agriculture | 18.6731 | acres | Agriculture
MD-N24017PL0_5720_0001(CBWS) | Agriculture | 12.6163 | acres | Agriculture
MD-N24017PL0_5790_0000(CBWS) | Agriculture | 20.5622 | acres | Agriculture
MD-N24017PL0_5791_0000(CBWS) | Agriculture | 23.0548 | acres | Agriculture
MD-N24017PL0_5860_0000(CBWS) | Agriculture | 16.6103 | acres | Agriculture
MD-N24017PL0_5930_0000(CBWS) | Agriculture | 18.2682 | acres | Agriculture
MD-N24017PL1_5230_0001(CBWS) | Agriculture | 15.0998 | acres | Agriculture
MD-N24017PL2_5300_5630(CBWS) | Agriculture | 19.365 | acres | Agriculture
MD-N24017PL2_5630_0001(CBWS) | Agriculture | 20.3817 | acres | Agriculture
MD-N24017PL2_5800_0000(CBWS) | Agriculture | 15.9174 | acres | Agriculture
MD-N24017XL0_5340_0000(CBWS) | Agriculture | 21.1557 | acres | Agriculture
MD-N24019EL0_4591_0000(CBWS) | Agriculture | 38.5875 | acres | Agriculture
MD-N24019EL0_4592_0000(CBWS) | Agriculture | 35.2404 | acres | Agriculture
MD-N24019EL0_4593_0000(CBWS) | Agriculture | 29.4119 | acres | Agriculture
MD-N24019EL0_4598_0000(CBWS) | Agriculture | 22.7817 | acres | Agriculture
MD-N24019EL0_4892_0000(CBWS) | Agriculture | 23.5091 | acres | Agriculture
MD-N24019EL0_5151_0000(CBWS) | Agriculture | 30.4242 | acres | Agriculture
MD-N24019EL0_5262_0000(CBWS) | Agriculture | 20.8818 | acres | Agriculture
MD-N24019EL0_5280_0000(CBWS) | Agriculture | 26.3035 | acres | Agriculture
MD-N24019EL0_5281_0000(CBWS) | Agriculture | 20.9816 | acres | Agriculture
MD-N24019EL0_5282_0000(CBWS) | Agriculture | 16.2808 | acres | Agriculture
MD-N24019EL0_5283_0000(CBWS) | Agriculture | 16.2818 | acres | Agriculture
MD-N24019EL0_5284_0000(CBWS) | Agriculture | 16.9225 | acres | Agriculture
MD-N24019EL0_5285_0000(CBWS) | Agriculture | 16.5475 | acres | Agriculture
MD-N24019EL0_5590_0000(CBWS) | Agriculture | 23.5399 | acres | Agriculture
MD-N24019EL0_5766_0000(CBWS) | Agriculture | 30.5723 | acres | Agriculture
MD-N24019EL0_5890_0000(CBWS) | Agriculture | 30.1835 | acres | Agriculture
MD-N24019EL1_5150_0001(CBWS) | Agriculture | 35.9336 | acres | Agriculture
MD-N24019EL2_4630_0000(CBWS) | Agriculture | 42.9569 | acres | Agriculture
MD-N24019EL2_4634_0000(CBWS) | Agriculture | 42.1673 | acres | Agriculture
MD-N24019EM0_4322_0000(CBWS) | Agriculture | 36.2552 | acres | Agriculture
MD-N24019EM0_4880_0000(CBWS) | Agriculture | 35.292 | acres | Agriculture
MD-N24019EM0_4881_0000(CBWS) | Agriculture | 32.535 | acres | Agriculture
MD-N24019EM0_4883_0000(CBWS) | Agriculture | 26.1752 | acres | Agriculture
MD-N24019EM0_4884_0000(CBWS) | Agriculture | 27.0691 | acres | Agriculture
MD-N24019EM0_4885_0000(CBWS) | Agriculture | 27.1535 | acres | Agriculture
MD-N24019EM0_4886_0000(CBWS) | Agriculture | 25.8545 | acres | Agriculture
MD-N24019EM0_4887_0000(CBWS) | Agriculture | 24.8155 | acres | Agriculture
MD-N24019EM0_4888_0000(CBWS) | Agriculture | 26.2746 | acres | Agriculture
MD-N24019EM0_4889_0000(CBWS) | Agriculture | 26.7854 | acres | Agriculture
MD-N24019EM0_4890_0000(CBWS) | Agriculture | 33.5556 | acres | Agriculture
MD-N24019EM0_4891_0000(CBWS) | Agriculture | 20.8563 | acres | Agriculture
MD-N24019EM0_5260_0000(CBWS) | Agriculture | 24.5618 | acres | Agriculture
MD-N24019EM0_5261_0000(CBWS) | Agriculture | 23.8465 | acres | Agriculture
MD-N24019EM0_5263_0000(CBWS) | Agriculture | 31.2399 | acres | Agriculture
MD-N24021PM1_3450_3400(CBWS) | Agriculture | 32.0596 | acres | Agriculture
MD-N24021PM1_3510_4000(CBWS) | Agriculture | 20.2215 | acres | Agriculture
MD-N24021PM1_3710_4040(CBWS) | Agriculture | 40.9848 | acres | Agriculture
MD-N24021PM1_3711_3710(CBWS) | Agriculture | 40.62 | acres | Agriculture
MD-N24021PM1_4000_4290(CBWS) | Agriculture | 22.1075 | acres | Agriculture
MD-N24021PM2_2860_3040(CBWS) | Agriculture | 26.1426 | acres | Agriculture
MD-N24021PM2_3400_3340(CBWS) | Agriculture | 25.0293 | acres | Agriculture
MD-N24021PM3_3040_3340(CBWS) | Agriculture | 22.882 | acres | Agriculture
MD-N24021PM4_3340_3341(CBWS) | Agriculture | 31.4671 | acres | Agriculture
MD-N24021PM4_3341_4040(CBWS) | Agriculture | 39.7225 | acres | Agriculture
MD-N24021PM4_4040_4410(CBWS) | Agriculture | 40.5482 | acres | Agriculture
MD-N24021PM7_4150_4290(CBWS) | Agriculture | 23.1908 | acres | Agriculture
MD-N24021PM7_4200_4410(CBWS) | Agriculture | 37.4833 | acres | Agriculture
MD-N24021PM7_4290_4200(CBWS) | Agriculture | 22.9485 | acres | Agriculture
MD-N24021PM7_4410_4620(CBWS) | Agriculture | 18.0168 | acres | Agriculture
MD-N24023PU1_3850_4190(CBWS) | Agriculture | 22.7042 | acres | Agriculture
MD-N24023PU1_3940_3970(CBWS) | Agriculture | 23.6535 | acres | Agriculture
MD-N24023PU1_4190_4300(CBWS) | Agriculture | 25.8541 | acres | Agriculture
MD-N24023PU1_4300_4440(CBWS) | Agriculture | 22.9063 | acres | Agriculture
MD-N24023PU2_4720_4750(CBWS) | Agriculture | 23.6888 | acres | Agriculture
MD-N24023PU2_4750_4451(CBWS) | Agriculture | 20.0222 | acres | Agriculture
MD-N24023PU3_4450_4440(CBWS) | Agriculture | 24.0676 | acres | Agriculture
MD-N24023PU3_4451_4450(CBWS) | Agriculture | 24.4572 | acres | Agriculture
MD-N24025SL0_2721_2720(CBWS) | Agriculture | 32.1976 | acres | Agriculture
MD-N24025SL2_2750_2720(CBWS) | Agriculture | 30.5997 | acres | Agriculture
MD-N24025SL2_2910_3060(CBWS) | Agriculture | 30.5821 | acres | Agriculture
MD-N24025SL2_3060_0001(CBWS) | Agriculture | 26.8798 | acres | Agriculture
MD-N24025SL9_2720_0001(CBWS) | Agriculture | 27.8831 | acres | Agriculture
MD-N24025SL9_2970_0000(CBWS) | Agriculture | 24.359 | acres | Agriculture
MD-N24025SL9_2971_0000(CBWS) | Agriculture | 19.4583 | acres | Agriculture
MD-N24025WU0_3160_0000(CBWS) | Agriculture | 22.181 | acres | Agriculture
MD-N24025WU0_3161_0000(CBWS) | Agriculture | 27.9573 | acres | Agriculture
MD-N24025WU0_3162_0000(CBWS) | Agriculture | 19.9734 | acres | Agriculture
MD-N24025WU0_3163_0000(CBWS) | Agriculture | 20.2312 | acres | Agriculture
MD-N24025WU0_3164_0000(CBWS) | Agriculture | 19.0533 | acres | Agriculture
MD-N24025WU0_3250_0001(CBWS) | Agriculture | 24.8269 | acres | Agriculture
MD-N24025WU0_3251_0000(CBWS) | Agriculture | 18.7037 | acres | Agriculture
MD-N24025WU0_3252_0000(CBWS) | Agriculture | 24.6287 | acres | Agriculture
MD-N24025WU0_3253_0000(CBWS) | Agriculture | 25.5313 | acres | Agriculture
MD-N24025WU0_3254_0000(CBWS) | Agriculture | 19.3828 | acres | Agriculture
MD-N24025WU0_3255_0000(CBWS) | Agriculture | 18.0992 | acres | Agriculture
MD-N24025WU0_3540_0000(CBWS) | Agriculture | 18.4881 | acres | Agriculture
MD-N24025WU1_3240_3331(CBWS) | Agriculture | 27.2756 | acres | Agriculture
MD-N24025WU1_3330_0001(CBWS) | Agriculture | 20.5333 | acres | Agriculture
MD-N24025WU1_3331_3330(CBWS) | Agriculture | 23.0895 | acres | Agriculture
MD-N24025WU1_3482_0001(CBWS) | Agriculture | 31.0581 | acres | Agriculture
MD-N24025WU2_3020_3320(CBWS) | Agriculture | 31.1252 | acres | Agriculture
MD-N24027WM1_3882_3880(CBWS) | Agriculture | 25.1958 | acres | Agriculture
MD-N24027WM3_3880_4060(CBWS) | Agriculture | 13.4192 | acres | Agriculture
MD-N24027WM3_4060_0001(CBWS) | Agriculture | 16.3773 | acres | Agriculture
MD-N24027XU0_4090_4270(CBWS) | Agriculture | 24.7828 | acres | Agriculture
MD-N24027XU0_4091_4270(CBWS) | Agriculture | 26.127 | acres | Agriculture
MD-N24027XU0_4092_4090(CBWS) | Agriculture | 19.3246 | acres | Agriculture
MD-N24027XU0_4130_4070(CBWS) | Agriculture | 30.2775 | acres | Agriculture
MD-N24027XU2_4070_4330(CBWS) | Agriculture | 21.3518 | acres | Agriculture
MD-N24027XU2_4270_4650(CBWS) | Agriculture | 19.4017 | acres | Agriculture
MD-N24027XU2_4330_4480(CBWS) | Agriculture | 16.4206 | acres | Agriculture
MD-N24027XU2_4480_4650(CBWS) | Agriculture | 16.3226 | acres | Agriculture
MD-N24029EU0_3360_0000(CBWS) | Agriculture | 24.936 | acres | Agriculture
MD-N24029EU0_3361_0000(CBWS) | Agriculture | 28.0024 | acres | Agriculture
MD-N24029EU0_3362_0000(CBWS) | Agriculture | 26.7622 | acres | Agriculture
MD-N24029EU0_3363_0000(CBWS) | Agriculture | 24.3357 | acres | Agriculture
MD-N24029EU0_3570_0000(CBWS) | Agriculture | 22.8881 | acres | Agriculture
MD-N24029EU0_3571_0000(CBWS) | Agriculture | 23.0158 | acres | Agriculture
MD-N24029EU0_3572_0000(CBWS) | Agriculture | 22.6674 | acres | Agriculture
MD-N24029EU0_3573_0000(CBWS) | Agriculture | 23.0167 | acres | Agriculture
MD-N24029EU0_3700_0000(CBWS) | Agriculture | 28.5668 | acres | Agriculture
MD-N24029EU0_3720_0000(CBWS) | Agriculture | 25.1978 | acres | Agriculture
MD-N24029EU0_3724_0000(CBWS) | Agriculture | 24.1188 | acres | Agriculture
MD-N24029EU0_3725_0000(CBWS) | Agriculture | 23.124 | acres | Agriculture
MD-N24029EU0_3726_0001(CBWS) | Agriculture | 23.4732 | acres | Agriculture
MD-N24029EU0_4010_0000(CBWS) | Agriculture | 22.6054 | acres | Agriculture
MD-N24029EU0_4011_0000(CBWS) | Agriculture | 23.5619 | acres | Agriculture
MD-N24029EU0_4012_0000(CBWS) | Agriculture | 22.3853 | acres | Agriculture
MD-N24029EU0_4013_0000(CBWS) | Agriculture | 22.7307 | acres | Agriculture
MD-N24029EU0_4014_0000(CBWS) | Agriculture | 22.6877 | acres | Agriculture
MD-N24029EU0_4015_0000(CBWS) | Agriculture | 23.5446 | acres | Agriculture
MD-N24029EU0_4016_0000(CBWS) | Agriculture | 22.871 | acres | Agriculture
MD-N24029EU0_4120_0000(CBWS) | Agriculture | 21.118 | acres | Agriculture
MD-N24029EU0_4122_0000(CBWS) | Agriculture | 22.091 | acres | Agriculture
MD-N24029EU0_4123_0000(CBWS) | Agriculture | 14.3107 | acres | Agriculture
MD-N24029EU0_4125_0000(CBWS) | Agriculture | 20.5016 | acres | Agriculture
MD-N24029EU2_3520_0001(CBWS) | Agriculture | 28.3851 | acres | Agriculture
MD-N24031PL0_4510_0001(CBWS) | Agriculture | 15.285 | acres | Agriculture
MD-N24031PL1_4460_4780(CBWS) | Agriculture | 14.3642 | acres | Agriculture
MD-N24031PL1_4540_0001(CBWS) | Agriculture | 18.3403 | acres | Agriculture
MD-N24031PL1_4780_0001(CBWS) | Agriculture | 18.5262 | acres | Agriculture
MD-N24031PM0_4640_4820(CBWS) | Agriculture | 16.0716 | acres | Agriculture
MD-N24031PM1_4250_4500(CBWS) | Agriculture | 23.6964 | acres | Agriculture
MD-N24031PM1_4251_4250(CBWS) | Agriculture | 28.5322 | acres | Agriculture
MD-N24031PM1_4252_4250(CBWS) | Agriculture | 20.9687 | acres | Agriculture
MD-N24031PM1_4500_4580(CBWS) | Agriculture | 23.2455 | acres | Agriculture
MD-N24031PM4_4040_4410(CBWS) | Agriculture | 30.886 | acres | Agriculture
MD-N24031PM7_4410_4620(CBWS) | Agriculture | 22.9649 | acres | Agriculture
MD-N24031PM7_4580_4820(CBWS) | Agriculture | 12.8092 | acres | Agriculture
MD-N24031PM7_4620_4580(CBWS) | Agriculture | 19.5276 | acres | Agriculture
MD-N24031PM7_4820_0001(CBWS) | Agriculture | 16.4797 | acres | Agriculture
MD-N24031XU0_4130_4070(CBWS) | Agriculture | 28.6171 | acres | Agriculture
MD-N24031XU2_4070_4330(CBWS) | Agriculture | 18.9183 | acres | Agriculture
MD-N24031XU2_4330_4480(CBWS) | Agriculture | 22.5156 | acres | Agriculture
MD-N24033PL0_4510_0001(CBWS) | Agriculture | 15.0119 | acres | Agriculture
MD-N24033PL0_4961_0000(CBWS) | Agriculture | 14.4452 | acres | Agriculture
MD-N24033PL0_5070_0001(CBWS) | Agriculture | 16.6707 | acres | Agriculture
MD-N24033PL0_5290_0000(CBWS) | Agriculture | 12.6991 | acres | Agriculture
MD-N24033PL0_5390_0000(CBWS) | Agriculture | 11.654 | acres | Agriculture
MD-N24033PL1_4540_0001(CBWS) | Agriculture | 16.3565 | acres | Agriculture
MD-N24033PL1_5060_0000(CBWS) | Agriculture | 15.1907 | acres | Agriculture
MD-N24033PL1_5061_0000(CBWS) | Agriculture | 14.8757 | acres | Agriculture
MD-N24033PL1_5230_0001(CBWS) | Agriculture | 17.299 | acres | Agriculture
MD-N24033PL2_4810_0000(CBWS) | Agriculture | 15.5597 | acres | Agriculture
MD-N24033PL2_4811_0000(CBWS) | Agriculture | 14.8522 | acres | Agriculture
MD-N24033PL2_5300_5630(CBWS) | Agriculture | 18.9589 | acres | Agriculture
MD-N24033PL7_4960_0000(CBWS) | Agriculture | 14.9263 | acres | Agriculture
MD-N24033PL7_4980_0000(CBWS) | Agriculture | 13.2392 | acres | Agriculture
MD-N24033XL0_5340_0000(CBWS) | Agriculture | 18.8173 | acres | Agriculture
MD-N24033XL1_4690_0001(CBWS) | Agriculture | 17.3315 | acres | Agriculture
MD-N24033XL1_4691_0000(CBWS) | Agriculture | 15.6609 | acres | Agriculture
MD-N24033XL3_4710_0000(CBWS) | Agriculture | 23.5403 | acres | Agriculture
MD-N24033XL3_4711_0000(CBWS) | Agriculture | 21.7407 | acres | Agriculture
MD-N24033XL3_4712_0000(CBWS) | Agriculture | 20.0812 | acres | Agriculture
MD-N24033XL3_4713_0000(CBWS) | Agriculture | 18.4981 | acres | Agriculture
MD-N24033XL3_4950_0000(CBWS) | Agriculture | 19.8596 | acres | Agriculture
MD-N24033XL3_4951_0000(CBWS) | Agriculture | 21.2308 | acres | Agriculture
MD-N24033XL3_4952_0000(CBWS) | Agriculture | 20.3063 | acres | Agriculture
MD-N24033XU2_4330_4480(CBWS) | Agriculture | 15.1111 | acres | Agriculture
MD-N24033XU2_4480_4650(CBWS) | Agriculture | 18.414 | acres | Agriculture
MD-N24033XU3_4650_0001(CBWS) | Agriculture | 22.7693 | acres | Agriculture
MD-N24035EM2_3980_0001(CBWS) | Agriculture | 37.1752 | acres | Agriculture
MD-N24035EM2_4100_0001(CBWS) | Agriculture | 32.5984 | acres | Agriculture
MD-N24035EM2_4101_0000(CBWS) | Agriculture | 34.607 | acres | Agriculture
MD-N24035EU0_3700_0000(CBWS) | Agriculture | 29.3517 | acres | Agriculture
MD-N24035EU0_3720_0000(CBWS) | Agriculture | 35.5239 | acres | Agriculture
MD-N24035EU0_3721_0000(CBWS) | Agriculture | 32.4219 | acres | Agriculture
MD-N24035EU0_3722_0000(CBWS) | Agriculture | 32.3651 | acres | Agriculture
MD-N24035EU0_3830_0001(CBWS) | Agriculture | 35.027 | acres | Agriculture
MD-N24035EU0_4030_0000(CBWS) | Agriculture | 30.2592 | acres | Agriculture
MD-N24035EU0_4120_0000(CBWS) | Agriculture | 27.284 | acres | Agriculture
MD-N24035EU0_4121_0000(CBWS) | Agriculture | 25.6869 | acres | Agriculture
MD-N24035EU0_4122_0000(CBWS) | Agriculture | 26.9171 | acres | Agriculture
MD-N24035EU0_4124_0000(CBWS) | Agriculture | 26.7924 | acres | Agriculture
MD-N24035EU0_4260_0000(CBWS) | Agriculture | 29.55 | acres | Agriculture
MD-N24035EU0_4470_0000(CBWS) | Agriculture | 31.299 | acres | Agriculture
MD-N24035EU0_4471_0000(CBWS) | Agriculture | 28.2865 | acres | Agriculture
MD-N24035EU0_4472_0000(CBWS) | Agriculture | 26.8846 | acres | Agriculture
MD-N24035EU0_4473_0000(CBWS) | Agriculture | 28.638 | acres | Agriculture
MD-N24035EU0_4474_0000(CBWS) | Agriculture | 28.587 | acres | Agriculture
MD-N24035EU0_4475_0000(CBWS) | Agriculture | 34.0573 | acres | Agriculture
MD-N24035EU0_4490_0000(CBWS) | Agriculture | 25.7304 | acres | Agriculture
MD-N24035EU0_4491_0000(CBWS) | Agriculture | 25.8359 | acres | Agriculture
MD-N24035EU0_4610_0000(CBWS) | Agriculture | 28.3766 | acres | Agriculture
MD-N24035EU0_4872_0000(CBWS) | Agriculture | 26.4338 | acres | Agriculture
MD-N24035EU2_3520_0001(CBWS) | Agriculture | 36.4564 | acres | Agriculture
MD-N24037PL0_5510_0001(CBWS) | Agriculture | 18.6587 | acres | Agriculture
MD-N24037PL0_5670_0000(CBWS) | Agriculture | 21.7174 | acres | Agriculture
MD-N24037PL0_5671_0000(CBWS) | Agriculture | 19.2778 | acres | Agriculture
MD-N24037PL0_5672_0000(CBWS) | Agriculture | 20.7893 | acres | Agriculture
MD-N24037PL0_5750_0001(CBWS) | Agriculture | 21.803 | acres | Agriculture
MD-N24037PL0_5830_0001(CBWS) | Agriculture | 21.1018 | acres | Agriculture
MD-N24037PL0_5950_0000(CBWS) | Agriculture | 21.9646 | acres | Agriculture
MD-N24037PL0_5951_0000(CBWS) | Agriculture | 21.2249 | acres | Agriculture
MD-N24037PL0_5952_0000(CBWS) | Agriculture | 22.6076 | acres | Agriculture
MD-N24037PL0_5960_0000(CBWS) | Agriculture | 21.6953 | acres | Agriculture
MD-N24037PL0_5961_0000(CBWS) | Agriculture | 22.8917 | acres | Agriculture
MD-N24037PL0_5962_0000(CBWS) | Agriculture | 23.7778 | acres | Agriculture
MD-N24037PL0_5980_0000(CBWS) | Agriculture | 20.8946 | acres | Agriculture
MD-N24037PL0_5981_0000(CBWS) | Agriculture | 20.8922 | acres | Agriculture
MD-N24037PL0_5982_0000(CBWS) | Agriculture | 22.1895 | acres | Agriculture
MD-N24037PL0_5983_0000(CBWS) | Agriculture | 17.6925 | acres | Agriculture
MD-N24037PL0_6020_0000(CBWS) | Agriculture | 21.3515 | acres | Agriculture
MD-N24037PL0_6060_0000(CBWS) | Agriculture | 20.8551 | acres | Agriculture
MD-N24037PL0_6110_0000(CBWS) | Agriculture | 23.2272 | acres | Agriculture
MD-N24037PL1_5910_0001(CBWS) | Agriculture | 19.9994 | acres | Agriculture
MD-N24037WL0_4924_0000(CBWS) | Agriculture | 20.6894 | acres | Agriculture
MD-N24037WL0_5880_0000(CBWS) | Agriculture | 22.5059 | acres | Agriculture
MD-N24037WL0_5881_0000(CBWS) | Agriculture | 19.0463 | acres | Agriculture
MD-N24037XL0_4953_0000(CBWS) | Agriculture | 21.0151 | acres | Agriculture
MD-N24037XL0_4955_0000(CBWS) | Agriculture | 21.7478 | acres | Agriculture
MD-N24037XL0_4956_0000(CBWS) | Agriculture | 26.4875 | acres | Agriculture
MD-N24037XL0_5340_0000(CBWS) | Agriculture | 20.5896 | acres | Agriculture
MD-N24037XL0_5344_0000(CBWS) | Agriculture | 21.35 | acres | Agriculture
MD-N24037XL0_5347_0000(CBWS) | Agriculture | 19.5062 | acres | Agriculture
MD-N24037XL0_5349_0000(CBWS) | Agriculture | 18.9392 | acres | Agriculture
MD-N24039EL0_5761_0000(CBWS) | Agriculture | 46.5639 | acres | Agriculture
MD-N24039EL0_5762_0000(CBWS) | Agriculture | 55.8572 | acres | Agriculture
MD-N24039EL0_5763_0000(CBWS) | Agriculture | 44.0308 | acres | Agriculture
MD-N24039EL0_5765_0000(CBWS) | Agriculture | 30.6601 | acres | Agriculture
MD-N24039EL0_5890_0000(CBWS) | Agriculture | 51.9201 | acres | Agriculture
MD-N24039EL0_5891_0000(CBWS) | Agriculture | 26.6766 | acres | Agriculture
MD-N24039EL0_5892_0000(CBWS) | Agriculture | 37.521 | acres | Agriculture
MD-N24039EL0_5893_0000(CBWS) | Agriculture | 28.8331 | acres | Agriculture
MD-N24039EL0_5894_0000(CBWS) | Agriculture | 27.4399 | acres | Agriculture
MD-N24039EL0_6001_0000(CBWS) | Agriculture | 48.3395 | acres | Agriculture
MD-N24039EL0_6002_0000(CBWS) | Agriculture | 43.561 | acres | Agriculture
MD-N24039EL0_6003_0000(CBWS) | Agriculture | 42.7587 | acres | Agriculture
MD-N24039EL0_6004_0000(CBWS) | Agriculture | 25.6397 | acres | Agriculture
MD-N24039EL0_6010_0000(CBWS) | Agriculture | 37.9444 | acres | Agriculture
MD-N24039EL0_6011_0000(CBWS) | Agriculture | 36.5657 | acres | Agriculture
MD-N24039EL1_5570_0001(CBWS) | Agriculture | 60.8627 | acres | Agriculture
MD-N24039EL1_6000_0001(CBWS) | Agriculture | 44.2226 | acres | Agriculture
MD-N24039EL3_5970_0000(CBWS) | Agriculture | 49.33 | acres | Agriculture
MD-N24039EL3_5971_0000(CBWS) | Agriculture | 55.3137 | acres | Agriculture
MD-N24039EL3_5974_0000(CBWS) | Agriculture | 43.6942 | acres | Agriculture
MD-N24041EM0_4324_0000(CBWS) | Agriculture | 28.2097 | acres | Agriculture
MD-N24041EM0_4551_0000(CBWS) | Agriculture | 24.2071 | acres | Agriculture
MD-N24041EM0_4870_0000(CBWS) | Agriculture | 25.9552 | acres | Agriculture
MD-N24041EM0_4871_0000(CBWS) | Agriculture | 27.3731 | acres | Agriculture
MD-N24041EM0_4874_0000(CBWS) | Agriculture | 29.3136 | acres | Agriculture
MD-N24041EM0_4875_0000(CBWS) | Agriculture | 26.076 | acres | Agriculture
MD-N24041EM0_4876_0000(CBWS) | Agriculture | 27.6329 | acres | Agriculture
MD-N24041EM0_4882_0000(CBWS) | Agriculture | 31.2458 | acres | Agriculture
MD-N24041EM2_4101_0000(CBWS) | Agriculture | 33.0917 | acres | Agriculture
MD-N24041EM4_4740_0000(CBWS) | Agriculture | 32.1888 | acres | Agriculture
MD-N24041EU0_4470_0000(CBWS) | Agriculture | 30.024 | acres | Agriculture
MD-N24041EU0_4474_0000(CBWS) | Agriculture | 26.7854 | acres | Agriculture
MD-N24041EU0_4475_0000(CBWS) | Agriculture | 32.3058 | acres | Agriculture
MD-N24041EU0_4550_0000(CBWS) | Agriculture | 25.9753 | acres | Agriculture
MD-N24041EU0_4700_0000(CBWS) | Agriculture | 29.0922 | acres | Agriculture
MD-N24041EU0_4873_0000(CBWS) | Agriculture | 26.6845 | acres | Agriculture
MD-N24043PM7_4150_4290(CBWS) | Agriculture | 22.9202 | acres | Agriculture
MD-N24043PU0_3000_3090(CBWS) | Agriculture | 24.6109 | acres | Agriculture
MD-N24043PU0_3601_3602(CBWS) | Agriculture | 23.0245 | acres | Agriculture
MD-N24043PU0_3611_3530(CBWS) | Agriculture | 15.4347 | acres | Agriculture
MD-N24043PU0_3751_3752(CBWS) | Agriculture | 21.093 | acres | Agriculture
MD-N24043PU1_3030_3440(CBWS) | Agriculture | 20.4201 | acres | Agriculture
MD-N24043PU1_3100_3690(CBWS) | Agriculture | 18.6048 | acres | Agriculture
MD-N24043PU2_2840_3080(CBWS) | Agriculture | 15.5091 | acres | Agriculture
MD-N24043PU2_3080_3640(CBWS) | Agriculture | 18.3969 | acres | Agriculture
MD-N24043PU2_3090_4050(CBWS) | Agriculture | 22.5472 | acres | Agriculture
MD-N24043PU2_4050_4180(CBWS) | Agriculture | 20.0605 | acres | Agriculture
MD-N24043PU3_2510_3290(CBWS) | Agriculture | 28.3356 | acres | Agriculture
MD-N24043PU3_3290_3390(CBWS) | Agriculture | 28.0717 | acres | Agriculture
MD-N24043PU3_3390_3730(CBWS) | Agriculture | 22.7586 | acres | Agriculture
MD-N24043PU6_3440_3590(CBWS) | Agriculture | 21.1516 | acres | Agriculture
MD-N24043PU6_3530_3440(CBWS) | Agriculture | 17.1554 | acres | Agriculture
MD-N24043PU6_3590_3640(CBWS) | Agriculture | 21.5736 | acres | Agriculture
MD-N24043PU6_3600_3602(CBWS) | Agriculture | 15.6745 | acres | Agriculture
MD-N24043PU6_3602_3730(CBWS) | Agriculture | 23.0951 | acres | Agriculture
MD-N24043PU6_3610_3530(CBWS) | Agriculture | 13.2737 | acres | Agriculture
MD-N24043PU6_3640_3600(CBWS) | Agriculture | 17.0671 | acres | Agriculture
MD-N24043PU6_3690_3610(CBWS) | Agriculture | 17.9674 | acres | Agriculture
MD-N24043PU6_3730_3750(CBWS) | Agriculture | 21.5834 | acres | Agriculture
MD-N24043PU6_3750_3752(CBWS) | Agriculture | 20.103 | acres | Agriculture
MD-N24043PU6_3752_4080(CBWS) | Agriculture | 18.5077 | acres | Agriculture
MD-N24043PU6_4080_4180(CBWS) | Agriculture | 21.3999 | acres | Agriculture
MD-N24043PU6_4180_4150(CBWS) | Agriculture | 22.6975 | acres | Agriculture
MD-N24045EL0_4593_0000(CBWS) | Agriculture | 48.2948 | acres | Agriculture
MD-N24045EL0_4594_0000(CBWS) | Agriculture | 45.3558 | acres | Agriculture
MD-N24045EL0_4595_0000(CBWS) | Agriculture | 41.5395 | acres | Agriculture
MD-N24045EL0_4596_0000(CBWS) | Agriculture | 41.3824 | acres | Agriculture
MD-N24045EL0_4597_0000(CBWS) | Agriculture | 49.7153 | acres | Agriculture
MD-N24045EL0_4598_0000(CBWS) | Agriculture | 38.5888 | acres | Agriculture
MD-N24045EL0_4633_0000(CBWS) | Agriculture | 52.8946 | acres | Agriculture
MD-N24045EL0_5040_0000(CBWS) | Agriculture | 45.4089 | acres | Agriculture
MD-N24045EL0_5400_0001(CBWS) | Agriculture | 48.0198 | acres | Agriculture
MD-N24045EL0_5760_0000(CBWS) | Agriculture | 46.8501 | acres | Agriculture
MD-N24045EL0_5761_0000(CBWS) | Agriculture | 38.2793 | acres | Agriculture
MD-N24045EL0_5762_0000(CBWS) | Agriculture | 41.6856 | acres | Agriculture
MD-N24045EL0_5764_0000(CBWS) | Agriculture | 27.5525 | acres | Agriculture
MD-N24045EL0_5767_0001(CBWS) | Agriculture | 47.5852 | acres | Agriculture
MD-N24045EL1_5430_0001(CBWS) | Agriculture | 51.093 | acres | Agriculture
MD-N24045EL1_5570_0001(CBWS) | Agriculture | 50.894 | acres | Agriculture
MD-N24045EL2_4630_0000(CBWS) | Agriculture | 57.0974 | acres | Agriculture
MD-N24045EL2_4634_0000(CBWS) | Agriculture | 52.0145 | acres | Agriculture
MD-N24045EL2_5110_5270(CBWS) | Agriculture | 54.615 | acres | Agriculture
MD-N24045EL2_5270_0001(CBWS) | Agriculture | 51.0124 | acres | Agriculture
MD-N24045EL2_5272_5270(CBWS) | Agriculture | 52.4711 | acres | Agriculture
MD-N24047EL0_5271_0000(CBWS) | Agriculture | 48.5358 | acres | Agriculture
MD-N24047EL1_5430_0001(CBWS) | Agriculture | 55.8459 | acres | Agriculture
MD-N24047EL1_5570_0001(CBWS) | Agriculture | 50.8218 | acres | Agriculture
MD-N24047EL1_5660_0000(CBWS) | Agriculture | 50.1256 | acres | Agriculture
MD-N24047EL2_5110_5270(CBWS) | Agriculture | 57.6976 | acres | Agriculture
MD-N24047EL2_5270_0001(CBWS) | Agriculture | 53.64 | acres | Agriculture
MD-N24047EL3_5870_0000(CBWS) | Agriculture | 48.0978 | acres | Agriculture
MD-N24047EL3_5970_0000(CBWS) | Agriculture | 46.5397 | acres | Agriculture
MD-N24047EL3_5971_0000(CBWS) | Agriculture | 48.1971 | acres | Agriculture
MD-N24047EL3_5972_0000(CBWS) | Agriculture | 50.189 | acres | Agriculture
MD-N24510WM0_3650_0001(CBWS) | Agriculture | 31.2399 | acres | Agriculture
MD-N24510WM0_3740_0001(CBWS) | Agriculture | 31.2399 | acres | Agriculture
MD-N24510WM0_3741_0000(CBWS) | Agriculture | 31.2399 | acres | Agriculture
MD-N24510WM0_3960_0000(CBWS) | Agriculture | 31.2399 | acres | Agriculture
MD-N24510WM0_3961_0000(CBWS) | Agriculture | 31.2399 | acres | Agriculture
MD-N24510WM0_3962_0000(CBWS) | Agriculture | 31.2399 | acres | Agriculture
MD-N24510WM0_3964_0000(CBWS) | Agriculture | 31.2399 | acres | Agriculture
MD-N24510WM1_3910_0001(CBWS) | Agriculture | 31.2399 | acres | Agriculture
MD-N24510WM3_4060_0001(CBWS) | Agriculture | 31.2399 | acres | Agriculture
NY-N36003SU2_0510_0570(CBWS) | Agriculture | 14.9902 | acres | Agriculture
NY-N36003SU2_0620_0580(CBWS) | Agriculture | 10.8727 | acres | Agriculture
NY-N36007SU1_0410_0480(CBWS) | Agriculture | 19.5869 | acres | Agriculture
NY-N36007SU2_0280_0430(CBWS) | Agriculture | 18.1735 | acres | Agriculture
NY-N36007SU2_0440_0550(CBWS) | Agriculture | 18.1041 | acres | Agriculture
NY-N36007SU3_0240_0350(CBWS) | Agriculture | 19.3847 | acres | Agriculture
NY-N36007SU4_0260_0350(CBWS) | Agriculture | 22.2857 | acres | Agriculture
NY-N36007SU4_0350_0420(CBWS) | Agriculture | 20.1145 | acres | Agriculture
NY-N36007SU4_0430_0420(CBWS) | Agriculture | 20.4708 | acres | Agriculture
NY-N36007SU5_0420_0500(CBWS) | Agriculture | 18.7491 | acres | Agriculture
NY-N36007SU5_0460_0480(CBWS) | Agriculture | 23.6057 | acres | Agriculture
NY-N36007SU6_0480_0520(CBWS) | Agriculture | 20.903 | acres | Agriculture
NY-N36007SU6_0500_0550(CBWS) | Agriculture | 17.8248 | acres | Agriculture
NY-N36007SU6_0520_0500(CBWS) | Agriculture | 17.3676 | acres | Agriculture
NY-N36007SU7_0550_0540(CBWS) | Agriculture | 16.7328 | acres | Agriculture
NY-N36015SU2_0450_0720(CBWS) | Agriculture | 12.8866 | acres | Agriculture
NY-N36015SU2_0470_0590(CBWS) | Agriculture | 13.909 | acres | Agriculture
NY-N36015SU2_0680_0610(CBWS) | Agriculture | 11.8696 | acres | Agriculture
NY-N36015SU5_0530_0610(CBWS) | Agriculture | 12.3378 | acres | Agriculture
NY-N36015SU5_0600_0750(CBWS) | Agriculture | 13.3909 | acres | Agriculture
NY-N36015SU5_0610_0600(CBWS) | Agriculture | 13.3775 | acres | Agriculture
NY-N36017SU1_0050_0090(CBWS) | Agriculture | 24.002 | acres | Agriculture
NY-N36017SU1_0200_0270(CBWS) | Agriculture | 17.5875 | acres | Agriculture
NY-N36017SU1_0380_0400(CBWS) | Agriculture | 20.576 | acres | Agriculture
NY-N36017SU1_0410_0480(CBWS) | Agriculture | 17.034 | acres | Agriculture
NY-N36017SU2_0070_0090(CBWS) | Agriculture | 25.2332 | acres | Agriculture
NY-N36017SU2_0110_0240(CBWS) | Agriculture | 21.0656 | acres | Agriculture
NY-N36017SU2_0280_0430(CBWS) | Agriculture | 18.6278 | acres | Agriculture
NY-N36017SU2_0360_0460(CBWS) | Agriculture | 16.7137 | acres | Agriculture
NY-N36017SU3_0010_0190(CBWS) | Agriculture | 18.9413 | acres | Agriculture
NY-N36017SU3_0090_0170(CBWS) | Agriculture | 20.7034 | acres | Agriculture
NY-N36017SU3_0170_0270(CBWS) | Agriculture | 21.6873 | acres | Agriculture
NY-N36017SU3_0190_0300(CBWS) | Agriculture | 20.8943 | acres | Agriculture
NY-N36017SU3_0240_0350(CBWS) | Agriculture | 18.6335 | acres | Agriculture
NY-N36017SU4_0270_0430(CBWS) | Agriculture | 21.3099 | acres | Agriculture
NY-N36017SU4_0300_0310(CBWS) | Agriculture | 21.4354 | acres | Agriculture
NY-N36017SU4_0350_0420(CBWS) | Agriculture | 20.2772 | acres | Agriculture
NY-N36017SU4_0430_0420(CBWS) | Agriculture | 20.6189 | acres | Agriculture
NY-N36017SU5_0310_0400(CBWS) | Agriculture | 18.695 | acres | Agriculture
NY-N36017SU5_0400_0460(CBWS) | Agriculture | 23.7477 | acres | Agriculture
NY-N36017SU5_0420_0500(CBWS) | Agriculture | 17.3287 | acres | Agriculture
NY-N36017SU5_0460_0480(CBWS) | Agriculture | 24.1995 | acres | Agriculture
NY-N36023SU1_0330_0560(CBWS) | Agriculture | 21.5486 | acres | Agriculture
NY-N36023SU2_0110_0240(CBWS) | Agriculture | 23.459 | acres | Agriculture
NY-N36023SU2_0120_0260(CBWS) | Agriculture | 27.2664 | acres | Agriculture
NY-N36023SU2_0160_0260(CBWS) | Agriculture | 31.6169 | acres | Agriculture
NY-N36023SU2_0280_0430(CBWS) | Agriculture | 20.0789 | acres | Agriculture
NY-N36023SU3_0240_0350(CBWS) | Agriculture | 22.0477 | acres | Agriculture
NY-N36023SU4_0260_0350(CBWS) | Agriculture | 22.0088 | acres | Agriculture
NY-N36023SU4_0350_0420(CBWS) | Agriculture | 20.559 | acres | Agriculture
NY-N36025SU1_0380_0400(CBWS) | Agriculture | 15.0973 | acres | Agriculture
NY-N36025SU2_0100_0230(CBWS) | Agriculture | 25.9966 | acres | Agriculture
NY-N36025SU2_0150_0220(CBWS) | Agriculture | 18.4116 | acres | Agriculture
NY-N36025SU2_0290_0291(CBWS) | Agriculture | 19.8266 | acres | Agriculture
NY-N36025SU2_0291_0320(CBWS) | Agriculture | 19.1796 | acres | Agriculture
NY-N36025SU2_0320_0340(CBWS) | Agriculture | 21.1662 | acres | Agriculture
NY-N36025SU4_0220_0250(CBWS) | Agriculture | 23.0452 | acres | Agriculture
NY-N36025SU4_0250_0340(CBWS) | Agriculture | 23.6068 | acres | Agriculture
NY-N36025SU5_0310_0400(CBWS) | Agriculture | 22.1986 | acres | Agriculture
NY-N36025SU5_0340_0310(CBWS) | Agriculture | 18.1818 | acres | Agriculture
NY-N36043SU1_0060_0190(CBWS) | Agriculture | 25.0968 | acres | Agriculture
NY-N36043SU2_0020_0140(CBWS) | Agriculture | 17.3876 | acres | Agriculture
NY-N36043SU2_0030_0140(CBWS) | Agriculture | 16.7895 | acres | Agriculture
NY-N36043SU3_0010_0190(CBWS) | Agriculture | 26.6034 | acres | Agriculture
NY-N36051SU3_0370_0490(CBWS) | Agriculture | 20.9452 | acres | Agriculture
NY-N36053SU1_0050_0090(CBWS) | Agriculture | 24.7551 | acres | Agriculture
NY-N36053SU2_0070_0090(CBWS) | Agriculture | 24.0613 | acres | Agriculture
NY-N36053SU2_0110_0240(CBWS) | Agriculture | 23.5891 | acres | Agriculture
NY-N36053SU2_0120_0260(CBWS) | Agriculture | 31.6034 | acres | Agriculture
NY-N36053SU3_0010_0190(CBWS) | Agriculture | 24.2526 | acres | Agriculture
NY-N36053SU3_0090_0170(CBWS) | Agriculture | 20.4061 | acres | Agriculture
NY-N36065SU1_0050_0090(CBWS) | Agriculture | 23.397 | acres | Agriculture
NY-N36065SU3_0010_0190(CBWS) | Agriculture | 35.3088 | acres | Agriculture
NY-N36067SU2_0120_0260(CBWS) | Agriculture | 39.8746 | acres | Agriculture
NY-N36067SU2_0160_0260(CBWS) | Agriculture | 41.2763 | acres | Agriculture
NY-N36069SU3_0370_0490(CBWS) | Agriculture | 20.3544 | acres | Agriculture
NY-N36077SU1_0060_0190(CBWS) | Agriculture | 17.8615 | acres | Agriculture
NY-N36077SU1_0080_0210(CBWS) | Agriculture | 17.7665 | acres | Agriculture
NY-N36077SU2_0020_0140(CBWS) | Agriculture | 18.11 | acres | Agriculture
NY-N36077SU2_0030_0140(CBWS) | Agriculture | 17.749 | acres | Agriculture
NY-N36077SU2_0040_0180(CBWS) | Agriculture | 18.333 | acres | Agriculture
NY-N36077SU2_0100_0230(CBWS) | Agriculture | 18.7406 | acres | Agriculture
NY-N36077SU2_0130_0250(CBWS) | Agriculture | 18.1922 | acres | Agriculture
NY-N36077SU2_0150_0220(CBWS) | Agriculture | 18.2429 | acres | Agriculture
NY-N36077SU2_0210_0300(CBWS) | Agriculture | 19.5117 | acres | Agriculture
NY-N36077SU2_0290_0291(CBWS) | Agriculture | 19.5184 | acres | Agriculture
NY-N36077SU3_0010_0190(CBWS) | Agriculture | 22.7094 | acres | Agriculture
NY-N36077SU3_0140_0180(CBWS) | Agriculture | 19.5627 | acres | Agriculture
NY-N36077SU3_0180_0230(CBWS) | Agriculture | 22.1331 | acres | Agriculture
NY-N36077SU3_0190_0300(CBWS) | Agriculture | 26.5639 | acres | Agriculture
NY-N36077SU4_0220_0250(CBWS) | Agriculture | 21.2107 | acres | Agriculture
NY-N36077SU4_0230_0220(CBWS) | Agriculture | 23.7407 | acres | Agriculture
NY-N36077SU4_0250_0340(CBWS) | Agriculture | 22.4395 | acres | Agriculture
NY-N36077SU4_0300_0310(CBWS) | Agriculture | 21.6546 | acres | Agriculture
NY-N36077SU5_0340_0310(CBWS) | Agriculture | 21.3726 | acres | Agriculture
NY-N36095SU2_0150_0220(CBWS) | Agriculture | 18.3217 | acres | Agriculture
NY-N36097SU2_0450_0720(CBWS) | Agriculture | 17.4769 | acres | Agriculture
NY-N36097SU3_0370_0490(CBWS) | Agriculture | 14.353 | acres | Agriculture
NY-N36097SU3_0490_0530(CBWS) | Agriculture | 16.1579 | acres | Agriculture
NY-N36097SU5_0530_0610(CBWS) | Agriculture | 14.2575 | acres | Agriculture
NY-N36101SU1_0820_0740(CBWS) | Agriculture | 14.6405 | acres | Agriculture
NY-N36101SU2_0510_0570(CBWS) | Agriculture | 19.593 | acres | Agriculture
NY-N36101SU2_0570_0580(CBWS) | Agriculture | 14.1964 | acres | Agriculture
NY-N36101SU2_0620_0580(CBWS) | Agriculture | 13.8978 | acres | Agriculture
NY-N36101SU2_0640_0630(CBWS) | Agriculture | 11.5021 | acres | Agriculture
NY-N36101SU2_0680_0610(CBWS) | Agriculture | 11.0732 | acres | Agriculture
NY-N36101SU2_0740_0741(CBWS) | Agriculture | 11.6912 | acres | Agriculture
NY-N36101SU2_0741_0690(CBWS) | Agriculture | 13.1166 | acres | Agriculture
NY-N36101SU3_0370_0490(CBWS) | Agriculture | 18.0625 | acres | Agriculture
NY-N36101SU3_0490_0530(CBWS) | Agriculture | 14.0709 | acres | Agriculture
NY-N36101SU3_0770_0690(CBWS) | Agriculture | 12.3558 | acres | Agriculture
NY-N36101SU4_0580_0630(CBWS) | Agriculture | 13.7572 | acres | Agriculture
NY-N36101SU4_0630_0650(CBWS) | Agriculture | 14.2236 | acres | Agriculture
NY-N36101SU4_0690_0650(CBWS) | Agriculture | 12.3056 | acres | Agriculture
NY-N36101SU5_0530_0610(CBWS) | Agriculture | 12.5411 | acres | Agriculture
NY-N36101SU5_0650_0530(CBWS) | Agriculture | 17.92 | acres | Agriculture
NY-N36107SU1_0330_0560(CBWS) | Agriculture | 18.6715 | acres | Agriculture
NY-N36107SU1_0390_0560(CBWS) | Agriculture | 18.1015 | acres | Agriculture
NY-N36107SU2_0440_0550(CBWS) | Agriculture | 15.1669 | acres | Agriculture
NY-N36107SU2_0450_0720(CBWS) | Agriculture | 13.8452 | acres | Agriculture
NY-N36107SU2_0470_0590(CBWS) | Agriculture | 18.1318 | acres | Agriculture
NY-N36107SU2_0560_0590(CBWS) | Agriculture | 23.1947 | acres | Agriculture
NY-N36107SU3_0590_0540(CBWS) | Agriculture | 21.9495 | acres | Agriculture
NY-N36107SU4_0260_0350(CBWS) | Agriculture | 18.7571 | acres | Agriculture
NY-N36107SU5_0600_0750(CBWS) | Agriculture | 14.2706 | acres | Agriculture
NY-N36107SU7_0540_0720(CBWS) | Agriculture | 16.4552 | acres | Agriculture
NY-N36107SU7_0550_0540(CBWS) | Agriculture | 17.1726 | acres | Agriculture
NY-N36109SU1_0330_0560(CBWS) | Agriculture | 23.7391 | acres | Agriculture
NY-N36109SU1_0390_0560(CBWS) | Agriculture | 20.3569 | acres | Agriculture
NY-N36109SU2_0160_0260(CBWS) | Agriculture | 29.8723 | acres | Agriculture
NY-N36109SU2_0450_0720(CBWS) | Agriculture | 16.7091 | acres | Agriculture
NY-N36109SU2_0470_0590(CBWS) | Agriculture | 18.5355 | acres | Agriculture
NY-N36123SU3_0370_0490(CBWS) | Agriculture | 12.4568 | acres | Agriculture
PA-H42013SJ2_2530_2820(CBWS) | Agriculture | 44.955 | acres | Agriculture
PA-H42013SJ3_2040_1980(CBWS) | Agriculture | 52.5885 | acres | Agriculture
PA-H42013SJ3_2250_2230(CBWS) | Agriculture | 49.8462 | acres | Agriculture
PA-H42013SW3_1870_1800(CBWS) | Agriculture | 56.7403 | acres | Agriculture
PA-H42027SL3_1710_1740(CBWS) | Agriculture | 33.8422 | acres | Agriculture
PA-H42027SW1_1560_1460(CBWS) | Agriculture | 37.9833 | acres | Agriculture
PA-H42027SW1_1570_1640(CBWS) | Agriculture | 39.2719 | acres | Agriculture
PA-H42027SW3_1580_1440(CBWS) | Agriculture | 33.3757 | acres | Agriculture
PA-H42043SL3_1960_2080(CBWS) | Agriculture | 43.5663 | acres | Agriculture
PA-H42043SL8_2080_2050(CBWS) | Agriculture | 32.4542 | acres | Agriculture
PA-H42043SL9_2050_2270(CBWS) | Agriculture | 34.9526 | acres | Agriculture
PA-H42079SU2_0990_0950(CBWS) | Agriculture | 27.5252 | acres | Agriculture
PA-H42079SU2_1020_0980(CBWS) | Agriculture | 27.123 | acres | Agriculture
PA-H42079SU2_1200_1310(CBWS) | Agriculture | 26.9804 | acres | Agriculture
PA-H42079SU2_1210_1310(CBWS) | Agriculture | 27.7905 | acres | Agriculture
PA-H42079SU7_1140_1420(CBWS) | Agriculture | 18.0824 | acres | Agriculture
PA-H42113SU2_0990_0950(CBWS) | Agriculture | 26.496 | acres | Agriculture
PA-H42113SU2_1200_1310(CBWS) | Agriculture | 26.0756 | acres | Agriculture
PA-H42113SU2_1210_1310(CBWS) | Agriculture | 25.9907 | acres | Agriculture
PA-H42113SW1_1180_1190(CBWS) | Agriculture | 23.8427 | acres | Agriculture
PA-H42113SW2_1070_1060(CBWS) | Agriculture | 25.1494 | acres | Agriculture
PA-H42113SW2_1190_1410(CBWS) | Agriculture | 27.4261 | acres | Agriculture
PA-H42115SU1_0660_0710(CBWS) | Agriculture | 16.5508 | acres | Agriculture
PA-H42115SU2_0670_0810(CBWS) | Agriculture | 17.8887 | acres | Agriculture
PA-H42115SU2_0780_0710(CBWS) | Agriculture | 17.0124 | acres | Agriculture
PA-H42115SU3_0810_0970(CBWS) | Agriculture | 18.2856 | acres | Agriculture
PA-H42115SU6_0480_0520(CBWS) | Agriculture | 18.4393 | acres | Agriculture
PA-H42117SW2_1100_1130(CBWS) | Agriculture | 23.0044 | acres | Agriculture
PA-H42117SW3_0930_1110(CBWS) | Agriculture | 17.1752 | acres | Agriculture
PA-H42117SW4_1110_1150(CBWS) | Agriculture | 29.3333 | acres | Agriculture
PA-H42117SW4_1150_1350(CBWS) | Agriculture | 31.0194 | acres | Agriculture
PA-H42119SL3_1710_1740(CBWS) | Agriculture | 36.6614 | acres | Agriculture
PA-H42119SW1_1560_1460(CBWS) | Agriculture | 44.6838 | acres | Agriculture
PA-H42119SW1_1570_1640(CBWS) | Agriculture | 46.8188 | acres | Agriculture
PA-H42119SW3_1580_1440(CBWS) | Agriculture | 46.1204 | acres | Agriculture
PA-H42119SW7_1410_1460(CBWS) | Agriculture | 47.0964 | acres | Agriculture
PA-H42131SU2_0990_0950(CBWS) | Agriculture | 19.8803 | acres | Agriculture
PA-H42131SU2_1020_0980(CBWS) | Agriculture | 21.2891 | acres | Agriculture
PA-H42131SW2_1070_1060(CBWS) | Agriculture | 17.0104 | acres | Agriculture
PA-L42069SU3_0970_1120(CBWS) | Agriculture | 34.2374 | acres | Agriculture
PA-L42079SU3_0970_1120(CBWS) | Agriculture | 32.6042 | acres | Agriculture
PA-L42079SU7_0980_1120(CBWS) | Agriculture | 22.9102 | acres | Agriculture
PA-L42079SU7_1120_1140(CBWS) | Agriculture | 32.9037 | acres | Agriculture
PA-L42079SU7_1140_1420(CBWS) | Agriculture | 37.3801 | acres | Agriculture
PA-L42113SW3_1060_1260(CBWS) | Agriculture | 16.4498 | acres | Agriculture
PA-N42001PM2_2860_3040(CBWS) | Agriculture | 23.8426 | acres | Agriculture
PA-N42001PM3_3040_3340(CBWS) | Agriculture | 23.1205 | acres | Agriculture
PA-N42001PU0_3000_3090(CBWS) | Agriculture | 24.6123 | acres | Agriculture
PA-N42001PU2_2790_3290(CBWS) | Agriculture | 28.9185 | acres | Agriculture
PA-N42001SL3_2400_2440(CBWS) | Agriculture | 33.4852 | acres | Agriculture
PA-N42001SL3_2460_2430(CBWS) | Agriculture | 29.3138 | acres | Agriculture
PA-N42009PU0_3871_3690(CBWS) | Agriculture | 18.5782 | acres | Agriculture
PA-N42009PU1_3100_3690(CBWS) | Agriculture | 18.4195 | acres | Agriculture
PA-N42009PU1_3170_3580(CBWS) | Agriculture | 18.4446 | acres | Agriculture
PA-N42009PU1_3580_3780(CBWS) | Agriculture | 17.7931 | acres | Agriculture
PA-N42009PU2_3140_3680(CBWS) | Agriculture | 20.9528 | acres | Agriculture
PA-N42009PU2_3180_3370(CBWS) | Agriculture | 18.932 | acres | Agriculture
PA-N42009PU2_3370_4020(CBWS) | Agriculture | 17.9357 | acres | Agriculture
PA-N42009SJ2_2530_2820(CBWS) | Agriculture | 25.7887 | acres | Agriculture
PA-N42009SJ2_2570_2660(CBWS) | Agriculture | 24.4476 | acres | Agriculture
PA-N42009SJ2_2580_2500(CBWS) | Agriculture | 28.4247 | acres | Agriculture
PA-N42009SJ2_2820_2740(CBWS) | Agriculture | 20.0235 | acres | Agriculture
PA-N42009SJ2_2900_2740(CBWS) | Agriculture | 22.4814 | acres | Agriculture
PA-N42009SJ3_2230_2060(CBWS) | Agriculture | 24.3581 | acres | Agriculture
PA-N42009SJ3_2250_2230(CBWS) | Agriculture | 24.178 | acres | Agriculture
PA-N42009SJ4_2360_2340(CBWS) | Agriculture | 27.9798 | acres | Agriculture
PA-N42009SJ4_2660_2360(CBWS) | Agriculture | 24.6768 | acres | Agriculture
PA-N42009SJ4_2740_2660(CBWS) | Agriculture | 20.7004 | acres | Agriculture
PA-N42011SL1_2000_2090(CBWS) | Agriculture | 65.1742 | acres | Agriculture
PA-N42011SL1_2190_2350(CBWS) | Agriculture | 42.8688 | acres | Agriculture
PA-N42011SL2_2070_2090(CBWS) | Agriculture | 58.9501 | acres | Agriculture
PA-N42011SL2_2200_2350(CBWS) | Agriculture | 53.5447 | acres | Agriculture
PA-N42013SJ2_2570_2660(CBWS) | Agriculture | 29.2459 | acres | Agriculture
PA-N42013SJ3_2040_1980(CBWS) | Agriculture | 40.7121 | acres | Agriculture
PA-N42013SJ3_2230_2060(CBWS) | Agriculture | 34.3853 | acres | Agriculture
PA-N42013SJ3_2250_2230(CBWS) | Agriculture | 35.995 | acres | Agriculture
PA-N42013SW3_1920_1750(CBWS) | Agriculture | 57.2199 | acres | Agriculture
PA-N42015SU1_0940_0900(CBWS) | Agriculture | 22.3864 | acres | Agriculture
PA-N42015SU2_0450_0720(CBWS) | Agriculture | 20.8058 | acres | Agriculture
PA-N42015SU2_0680_0610(CBWS) | Agriculture | 11.1869 | acres | Agriculture
PA-N42015SU2_0700_0860(CBWS) | Agriculture | 17.0272 | acres | Agriculture
PA-N42015SU2_0800_0850(CBWS) | Agriculture | 14.4925 | acres | Agriculture
PA-N42015SU2_0890_0900(CBWS) | Agriculture | 16.4322 | acres | Agriculture
PA-N42015SU2_0900_0870(CBWS) | Agriculture | 14.5978 | acres | Agriculture
PA-N42015SU2_0920_0830(CBWS) | Agriculture | 17.5065 | acres | Agriculture
PA-N42015SU2_0990_0950(CBWS) | Agriculture | 18.6983 | acres | Agriculture
PA-N42015SU3_0831_0790(CBWS) | Agriculture | 11.3876 | acres | Agriculture
PA-N42015SU3_0870_0730(CBWS) | Agriculture | 17.8041 | acres | Agriculture
PA-N42015SU5_0600_0750(CBWS) | Agriculture | 15.8453 | acres | Agriculture
PA-N42015SU5_0610_0600(CBWS) | Agriculture | 11.7447 | acres | Agriculture
PA-N42015SU7_0540_0720(CBWS) | Agriculture | 16.1412 | acres | Agriculture
PA-N42015SU7_0550_0540(CBWS) | Agriculture | 18.1163 | acres | Agriculture
PA-N42015SU7_0720_0750(CBWS) | Agriculture | 17.5367 | acres | Agriculture
PA-N42015SU7_0730_0860(CBWS) | Agriculture | 15.6618 | acres | Agriculture
PA-N42015SU7_0750_0850(CBWS) | Agriculture | 16.8754 | acres | Agriculture
PA-N42015SU7_0850_0730(CBWS) | Agriculture | 17.1721 | acres | Agriculture
PA-N42015SU7_0860_0960(CBWS) | Agriculture | 19.0462 | acres | Agriculture
PA-N42015SW2_1030_1060(CBWS) | Agriculture | 17.8639 | acres | Agriculture
PA-N42015SW3_1060_1260(CBWS) | Agriculture | 22.4167 | acres | Agriculture
PA-N42021SJ2_2530_2820(CBWS) | Agriculture | 35.7133 | acres | Agriculture
PA-N42021SJ3_2040_1980(CBWS) | Agriculture | 39.8957 | acres | Agriculture
PA-N42021SJ3_2250_2230(CBWS) | Agriculture | 36.907 | acres | Agriculture
PA-N42021SW2_1950_1940(CBWS) | Agriculture | 26.4192 | acres | Agriculture
PA-N42021SW2_2020_1940(CBWS) | Agriculture | 29.3378 | acres | Agriculture
PA-N42021SW3_1870_1800(CBWS) | Agriculture | 30.2995 | acres | Agriculture
PA-N42023SW1_1170_1270(CBWS) | Agriculture | 19.1977 | acres | Agriculture
PA-N42023SW2_1240_1270(CBWS) | Agriculture | 25.3684 | acres | Agriculture
PA-N42023SW2_1360_1430(CBWS) | Agriculture | 22.0603 | acres | Agriculture
PA-N42023SW3_1090_1091(CBWS) | Agriculture | 22.8652 | acres | Agriculture
PA-N42023SW3_1091_1380(CBWS) | Agriculture | 20.9262 | acres | Agriculture
PA-N42023SW3_1130_1390(CBWS) | Agriculture | 27.8571 | acres | Agriculture
PA-N42023SW3_1270_1370(CBWS) | Agriculture | 22.4571 | acres | Agriculture
PA-N42023SW3_1370_1430(CBWS) | Agriculture | 23.6474 | acres | Agriculture
PA-N42023SW3_1380_1490(CBWS) | Agriculture | 21.5156 | acres | Agriculture
PA-N42023SW4_1430_1490(CBWS) | Agriculture | 21.2489 | acres | Agriculture
PA-N42023SW4_1490_1400(CBWS) | Agriculture | 24.3627 | acres | Agriculture
PA-N42023SW5_1540_1400(CBWS) | Agriculture | 27.0191 | acres | Agriculture
PA-N42023SW6_1400_1330(CBWS) | Agriculture | 29.5991 | acres | Agriculture
PA-N42025SU2_1550_1620(CBWS) | Agriculture | 45.7319 | acres | Agriculture
PA-N42027SJ2_1900_1930(CBWS) | Agriculture | 38.9391 | acres | Agriculture
PA-N42027SJ3_1980_2060(CBWS) | Agriculture | 32.7864 | acres | Agriculture
PA-N42027SJ3_2040_1980(CBWS) | Agriculture | 32.638 | acres | Agriculture
PA-N42027SJ4_2010_2210(CBWS) | Agriculture | 38.8862 | acres | Agriculture
PA-N42027SL3_1710_1740(CBWS) | Agriculture | 29.4066 | acres | Agriculture
PA-N42027SW0_1520_1600(CBWS) | Agriculture | 39.9311 | acres | Agriculture
PA-N42027SW1_1830_1690(CBWS) | Agriculture | 31.4175 | acres | Agriculture
PA-N42027SW1_1890_1830(CBWS) | Agriculture | 27.2141 | acres | Agriculture
PA-N42027SW1_1910_1890(CBWS) | Agriculture | 30.383 | acres | Agriculture
PA-N42027SW2_1770_1690(CBWS) | Agriculture | 34.0027 | acres | Agriculture
PA-N42027SW3_1580_1440(CBWS) | Agriculture | 34.767 | acres | Agriculture
PA-N42027SW3_1600_1580(CBWS) | Agriculture | 38.9034 | acres | Agriculture
PA-N42027SW3_1660_1580(CBWS) | Agriculture | 34.1423 | acres | Agriculture
PA-N42027SW3_1690_1660(CBWS) | Agriculture | 34.0335 | acres | Agriculture
PA-N42027SW3_1750_1540(CBWS) | Agriculture | 38.8202 | acres | Agriculture
PA-N42027SW3_1920_1750(CBWS) | Agriculture | 36.2927 | acres | Agriculture
PA-N42027SW5_1540_1400(CBWS) | Agriculture | 40.2755 | acres | Agriculture
PA-N42029EU1_2650_0001(CBWS) | Agriculture | 38.257 | acres | Agriculture
PA-N42029EU1_2810_0001(CBWS) | Agriculture | 35.924 | acres | Agriculture
PA-N42029EU1_2980_0000(CBWS) | Agriculture | 32.6382 | acres | Agriculture
PA-N42029SL2_2200_2350(CBWS) | Agriculture | 83.8649 | acres | Agriculture
PA-N42029SL2_2410_2700(CBWS) | Agriculture | 67.4711 | acres | Agriculture
PA-N42029SL2_2480_0001(CBWS) | Agriculture | 42.299 | acres | Agriculture
PA-N42033SW2_1360_1430(CBWS) | Agriculture | 20.5768 | acres | Agriculture
PA-N42033SW2_1950_1940(CBWS) | Agriculture | 19.409 | acres | Agriculture
PA-N42033SW2_2020_1940(CBWS) | Agriculture | 20.3053 | acres | Agriculture
PA-N42033SW3_1750_1540(CBWS) | Agriculture | 24.6652 | acres | Agriculture
PA-N42033SW3_1800_1650(CBWS) | Agriculture | 25.1103 | acres | Agriculture
PA-N42033SW3_1870_1800(CBWS) | Agriculture | 20.353 | acres | Agriculture
PA-N42033SW3_1920_1750(CBWS) | Agriculture | 23.5688 | acres | Agriculture
PA-N42033SW4_1490_1400(CBWS) | Agriculture | 17.2037 | acres | Agriculture
PA-N42033SW4_1720_1650(CBWS) | Agriculture | 19.6022 | acres | Agriculture
PA-N42033SW4_1860_1720(CBWS) | Agriculture | 19.8497 | acres | Agriculture
PA-N42033SW4_1940_1860(CBWS) | Agriculture | 20.7275 | acres | Agriculture
PA-N42033SW5_1540_1400(CBWS) | Agriculture | 21.9706 | acres | Agriculture
PA-N42033SW5_1650_1540(CBWS) | Agriculture | 24.1679 | acres | Agriculture
PA-N42035SW0_1520_1600(CBWS) | Agriculture | 43.2588 | acres | Agriculture
PA-N42035SW1_1560_1460(CBWS) | Agriculture | 42.6374 | acres | Agriculture
PA-N42035SW2_1100_1130(CBWS) | Agriculture | 43.8708 | acres | Agriculture
PA-N42035SW3_1091_1380(CBWS) | Agriculture | 43.9248 | acres | Agriculture
PA-N42035SW3_1130_1390(CBWS) | Agriculture | 32.6829 | acres | Agriculture
PA-N42035SW3_1390_1330(CBWS) | Agriculture | 42.124 | acres | Agriculture
PA-N42035SW3_1580_1440(CBWS) | Agriculture | 39.4177 | acres | Agriculture
PA-N42035SW3_1600_1580(CBWS) | Agriculture | 38.3487 | acres | Agriculture
PA-N42035SW3_1660_1580(CBWS) | Agriculture | 36.6614 | acres | Agriculture
PA-N42035SW4_1490_1400(CBWS) | Agriculture | 41.95 | acres | Agriculture
PA-N42035SW5_1350_1470(CBWS) | Agriculture | 41.7478 | acres | Agriculture
PA-N42035SW5_1540_1400(CBWS) | Agriculture | 39.2796 | acres | Agriculture
PA-N42035SW6_1230_1440(CBWS) | Agriculture | 40.6114 | acres | Agriculture
PA-N42035SW6_1330_1230(CBWS) | Agriculture | 38.9287 | acres | Agriculture
PA-N42035SW6_1400_1330(CBWS) | Agriculture | 40.6985 | acres | Agriculture
PA-N42035SW6_1440_1470(CBWS) | Agriculture | 46.1018 | acres | Agriculture
PA-N42035SW7_1410_1460(CBWS) | Agriculture | 43.2673 | acres | Agriculture
PA-N42035SW7_1470_1340(CBWS) | Agriculture | 37.9155 | acres | Agriculture
PA-N42037SL1_1730_1700(CBWS) | Agriculture | 49.1578 | acres | Agriculture
PA-N42037SL2_1670_1880(CBWS) | Agriculture | 48.9317 | acres | Agriculture
PA-N42037SU1_1480_1500(CBWS) | Agriculture | 34.3559 | acres | Agriculture
PA-N42037SU1_1630_1610(CBWS) | Agriculture | 35.6997 | acres | Agriculture
PA-N42037SU2_1200_1310(CBWS) | Agriculture | 28.8358 | acres | Agriculture
PA-N42037SU2_1210_1310(CBWS) | Agriculture | 28.9338 | acres | Agriculture
PA-N42037SU2_1550_1620(CBWS) | Agriculture | 35.1176 | acres | Agriculture
PA-N42037SU3_1280_1590(CBWS) | Agriculture | 32.8833 | acres | Agriculture
PA-N42037SU3_1310_1280(CBWS) | Agriculture | 31.664 | acres | Agriculture
PA-N42037SU3_1500_1420(CBWS) | Agriculture | 33.7737 | acres | Agriculture
PA-N42037SU7_1140_1420(CBWS) | Agriculture | 28.7992 | acres | Agriculture
PA-N42037SU7_1420_1590(CBWS) | Agriculture | 34.9838 | acres | Agriculture
PA-N42037SU8_1530_1760(CBWS) | Agriculture | 37.7943 | acres | Agriculture
PA-N42037SU8_1590_1620(CBWS) | Agriculture | 34.6422 | acres | Agriculture
PA-N42037SU8_1610_1530(CBWS) | Agriculture | 27.625 | acres | Agriculture
PA-N42037SU8_1620_1610(CBWS) | Agriculture | 32.2938 | acres | Agriculture
PA-N42037SW1_1450_1510(CBWS) | Agriculture | 30.9491 | acres | Agriculture
PA-N42037SW1_1510_1680(CBWS) | Agriculture | 30.6181 | acres | Agriculture
PA-N42037SW2_1190_1410(CBWS) | Agriculture | 34.0885 | acres | Agriculture
PA-N42041PU2_2790_3290(CBWS) | Agriculture | 40.6171 | acres | Agriculture
PA-N42041SL1_2670_2370(CBWS) | Agriculture | 38.9301 | acres | Agriculture
PA-N42041SL2_2540_2370(CBWS) | Agriculture | 42.6406 | acres | Agriculture
PA-N42041SL3_2400_2440(CBWS) | Agriculture | 41.9534 | acres | Agriculture
PA-N42041SL3_2440_2380(CBWS) | Agriculture | 27.3545 | acres | Agriculture
PA-N42041SL3_2460_2430(CBWS) | Agriculture | 39.6253 | acres | Agriculture
PA-N42041SL4_2330_2270(CBWS) | Agriculture | 37.0658 | acres | Agriculture
PA-N42041SL4_2370_2330(CBWS) | Agriculture | 38.4151 | acres | Agriculture
PA-N42041SL9_2050_2270(CBWS) | Agriculture | 31.3366 | acres | Agriculture
PA-N42041SL9_2270_2380(CBWS) | Agriculture | 34.4723 | acres | Agriculture
PA-N42043SL2_1810_2030(CBWS) | Agriculture | 39.1532 | acres | Agriculture
PA-N42043SL3_1960_2080(CBWS) | Agriculture | 36.7661 | acres | Agriculture
PA-N42043SL3_2260_2050(CBWS) | Agriculture | 36.6614 | acres | Agriculture
PA-N42043SL4_2140_2240(CBWS) | Agriculture | 34.2062 | acres | Agriculture
PA-N42043SL4_2240_2310(CBWS) | Agriculture | 31.709 | acres | Agriculture
PA-N42043SL8_1880_2030(CBWS) | Agriculture | 28.8834 | acres | Agriculture
PA-N42043SL8_2030_2080(CBWS) | Agriculture | 36.0778 | acres | Agriculture
PA-N42043SL8_2080_2050(CBWS) | Agriculture | 34.9463 | acres | Agriculture
PA-N42043SL9_2050_2270(CBWS) | Agriculture | 31.9265 | acres | Agriculture
PA-N42043SL9_2270_2380(CBWS) | Agriculture | 39.3742 | acres | Agriculture
PA-N42043SL9_2310_2430(CBWS) | Agriculture | 33.7402 | acres | Agriculture
PA-N42043SL9_2380_2310(CBWS) | Agriculture | 31.9989 | acres | Agriculture
PA-N42047SW2_1240_1270(CBWS) | Agriculture | 23.4518 | acres | Agriculture
PA-N42047SW2_1360_1430(CBWS) | Agriculture | 22.9215 | acres | Agriculture
PA-N42047SW3_1270_1370(CBWS) | Agriculture | 21.7158 | acres | Agriculture
PA-N42047SW5_1540_1400(CBWS) | Agriculture | 25.3666 | acres | Agriculture
PA-N42055PM3_3040_3340(CBWS) | Agriculture | 31.3601 | acres | Agriculture
PA-N42055PU0_3000_3090(CBWS) | Agriculture | 32.0926 | acres | Agriculture
PA-N42055PU0_3601_3602(CBWS) | Agriculture | 32.0712 | acres | Agriculture
PA-N42055PU2_2790_3290(CBWS) | Agriculture | 34.3057 | acres | Agriculture
PA-N42055PU2_2840_3080(CBWS) | Agriculture | 21.853 | acres | Agriculture
PA-N42055PU2_3080_3640(CBWS) | Agriculture | 24.2178 | acres | Agriculture
PA-N42055PU2_3090_4050(CBWS) | Agriculture | 30.1987 | acres | Agriculture
PA-N42055PU3_2510_3290(CBWS) | Agriculture | 34.4055 | acres | Agriculture
PA-N42055PU3_3290_3390(CBWS) | Agriculture | 33.3389 | acres | Agriculture
PA-N42055PU3_3390_3730(CBWS) | Agriculture | 27.1587 | acres | Agriculture
PA-N42055SJ3_2160_2170(CBWS) | Agriculture | 37.4075 | acres | Agriculture
PA-N42055SL1_2670_2370(CBWS) | Agriculture | 39.4545 | acres | Agriculture
PA-N42055SL2_2540_2370(CBWS) | Agriculture | 37.8115 | acres | Agriculture
PA-N42055SL3_2290_2260(CBWS) | Agriculture | 49.1431 | acres | Agriculture
PA-N42055SL4_2370_2330(CBWS) | Agriculture | 44.0199 | acres | Agriculture
PA-N42057PU0_3611_3530(CBWS) | Agriculture | 15.6758 | acres | Agriculture
PA-N42057PU1_3030_3440(CBWS) | Agriculture | 19.5437 | acres | Agriculture
PA-N42057PU1_3100_3690(CBWS) | Agriculture | 17.1055 | acres | Agriculture
PA-N42057PU2_2840_3080(CBWS) | Agriculture | 21.5278 | acres | Agriculture
PA-N42057PU6_3440_3590(CBWS) | Agriculture | 19.7421 | acres | Agriculture
PA-N42057SJ2_2580_2500(CBWS) | Agriculture | 23.5145 | acres | Agriculture
PA-N42057SJ4_2360_2340(CBWS) | Agriculture | 29.2255 | acres | Agriculture
PA-N42057SJ4_2740_2660(CBWS) | Agriculture | 20.2078 | acres | Agriculture
PA-N42061SJ1_2280_2450(CBWS) | Agriculture | 27.3948 | acres | Agriculture
PA-N42061SJ2_2500_2450(CBWS) | Agriculture | 28.5366 | acres | Agriculture
PA-N42061SJ2_2580_2500(CBWS) | Agriculture | 26.4507 | acres | Agriculture
PA-N42061SJ3_1980_2060(CBWS) | Agriculture | 33.8878 | acres | Agriculture
PA-N42061SJ3_2040_1980(CBWS) | Agriculture | 33.675 | acres | Agriculture
PA-N42061SJ3_2160_2170(CBWS) | Agriculture | 32.7012 | acres | Agriculture
PA-N42061SJ3_2230_2060(CBWS) | Agriculture | 30.2701 | acres | Agriculture
PA-N42061SJ3_2450_2120(CBWS) | Agriculture | 27.4788 | acres | Agriculture
PA-N42061SJ4_2010_2210(CBWS) | Agriculture | 32.173 | acres | Agriculture
PA-N42061SJ4_2060_2010(CBWS) | Agriculture | 31.3083 | acres | Agriculture
PA-N42061SJ4_2340_2210(CBWS) | Agriculture | 27.5723 | acres | Agriculture
PA-N42061SJ4_2360_2340(CBWS) | Agriculture | 27.678 | acres | Agriculture
PA-N42061SJ4_2660_2360(CBWS) | Agriculture | 35.7136 | acres | Agriculture
PA-N42061SJ5_2120_1930(CBWS) | Agriculture | 28.1627 | acres | Agriculture
PA-N42061SJ5_2210_2320(CBWS) | Agriculture | 29.9741 | acres | Agriculture
PA-N42061SJ5_2320_2120(CBWS) | Agriculture | 27.7331 | acres | Agriculture
PA-N42061SL3_1710_1740(CBWS) | Agriculture | 46.2033 | acres | Agriculture
PA-N42063SW2_1950_1940(CBWS) | Agriculture | 26.5393 | acres | Agriculture
PA-N42065SW2_1950_1940(CBWS) | Agriculture | 22.8764 | acres | Agriculture
PA-N42067SJ1_2280_2450(CBWS) | Agriculture | 32.6639 | acres | Agriculture
PA-N42067SJ2_2110_2170(CBWS) | Agriculture | 35.4254 | acres | Agriculture
PA-N42067SJ2_2150_2130(CBWS) | Agriculture | 42.0752 | acres | Agriculture
PA-N42067SJ3_2160_2170(CBWS) | Agriculture | 36.6084 | acres | Agriculture
PA-N42067SJ3_2170_1970(CBWS) | Agriculture | 38.0484 | acres | Agriculture
PA-N42067SJ6_1930_1970(CBWS) | Agriculture | 40.1527 | acres | Agriculture
PA-N42067SJ6_1970_2130(CBWS) | Agriculture | 40.8532 | acres | Agriculture
PA-N42067SL8_1880_2030(CBWS) | Agriculture | 44.3698 | acres | Agriculture
PA-N42067SL8_2030_2080(CBWS) | Agriculture | 37.5769 | acres | Agriculture
PA-N42069SU2_0780_0710(CBWS) | Agriculture | 17.0681 | acres | Agriculture
PA-N42069SU3_0710_0910(CBWS) | Agriculture | 17.039 | acres | Agriculture
PA-N42069SU3_0810_0970(CBWS) | Agriculture | 27.9771 | acres | Agriculture
PA-N42069SU3_0970_1120(CBWS) | Agriculture | 24.1014 | acres | Agriculture
PA-N42069SU7_0980_1120(CBWS) | Agriculture | 17.4947 | acres | Agriculture
PA-N42071SL1_2190_2350(CBWS) | Agriculture | 88.2155 | acres | Agriculture
PA-N42071SL1_2390_2420(CBWS) | Agriculture | 89.1688 | acres | Agriculture
PA-N42071SL2_2200_2350(CBWS) | Agriculture | 84.2684 | acres | Agriculture
PA-N42071SL2_2300_2520(CBWS) | Agriculture | 85.5543 | acres | Agriculture
PA-N42071SL2_2410_2700(CBWS) | Agriculture | 88.6085 | acres | Agriculture
PA-N42071SL2_2480_0001(CBWS) | Agriculture | 54.6365 | acres | Agriculture
PA-N42071SL3_2350_2470(CBWS) | Agriculture | 92.9208 | acres | Agriculture
PA-N42071SL3_2420_2700(CBWS) | Agriculture | 109.5469 | acres | Agriculture
PA-N42071SL3_2470_2420(CBWS) | Agriculture | 100.1414 | acres | Agriculture
PA-N42071SL9_2310_2430(CBWS) | Agriculture | 52.5985 | acres | Agriculture
PA-N42071SL9_2430_2490(CBWS) | Agriculture | 73.5846 | acres | Agriculture
PA-N42071SL9_2490_2520(CBWS) | Agriculture | 98.9399 | acres | Agriculture
PA-N42071SL9_2520_2700(CBWS) | Agriculture | 101.9772 | acres | Agriculture
PA-N42071SL9_2700_2720(CBWS) | Agriculture | 52.538 | acres | Agriculture
PA-N42071SL9_2720_0001(CBWS) | Agriculture | 52.3046 | acres | Agriculture
PA-N42075SL0_2180_2220(CBWS) | Agriculture | 51.2149 | acres | Agriculture
PA-N42075SL0_2220_2140(CBWS) | Agriculture | 70.0202 | acres | Agriculture
PA-N42075SL1_2000_2090(CBWS) | Agriculture | 73.4456 | acres | Agriculture
PA-N42075SL1_2190_2350(CBWS) | Agriculture | 52.0426 | acres | Agriculture
PA-N42075SL2_1990_2070(CBWS) | Agriculture | 57.2223 | acres | Agriculture
PA-N42075SL2_2070_2090(CBWS) | Agriculture | 69.7401 | acres | Agriculture
PA-N42075SL2_2300_2520(CBWS) | Agriculture | 50.4513 | acres | Agriculture
PA-N42075SL4_2090_2100(CBWS) | Agriculture | 67.6408 | acres | Agriculture
PA-N42075SL4_2100_2140(CBWS) | Agriculture | 63.1458 | acres | Agriculture
PA-N42075SL4_2140_2240(CBWS) | Agriculture | 58.6078 | acres | Agriculture
PA-N42075SL4_2240_2310(CBWS) | Agriculture | 53.5046 | acres | Agriculture
PA-N42075SL9_2050_2270(CBWS) | Agriculture | 63.1597 | acres | Agriculture
PA-N42075SL9_2310_2430(CBWS) | Agriculture | 53.822 | acres | Agriculture
PA-N42079SU1_1480_1500(CBWS) | Agriculture | 40.1427 | acres | Agriculture
PA-N42079SU2_1020_0980(CBWS) | Agriculture | 20.6865 | acres | Agriculture
PA-N42079SU2_1200_1310(CBWS) | Agriculture | 22.8009 | acres | Agriculture
PA-N42079SU2_1210_1310(CBWS) | Agriculture | 22.6308 | acres | Agriculture
PA-N42079SU2_1290_1500(CBWS) | Agriculture | 32.3655 | acres | Agriculture
PA-N42079SU2_1550_1620(CBWS) | Agriculture | 39.1189 | acres | Agriculture
PA-N42079SU3_0970_1120(CBWS) | Agriculture | 31.3051 | acres | Agriculture
PA-N42079SU3_1500_1420(CBWS) | Agriculture | 31.3912 | acres | Agriculture
PA-N42079SU7_0980_1120(CBWS) | Agriculture | 17.4422 | acres | Agriculture
PA-N42079SU7_1120_1140(CBWS) | Agriculture | 20.1874 | acres | Agriculture
PA-N42079SU7_1140_1420(CBWS) | Agriculture | 27.6447 | acres | Agriculture
PA-N42079SU7_1420_1590(CBWS) | Agriculture | 31.3887 | acres | Agriculture
PA-N42081SU1_0940_0900(CBWS) | Agriculture | 24.2048 | acres | Agriculture
PA-N42081SU2_0890_0900(CBWS) | Agriculture | 18.9049 | acres | Agriculture
PA-N42081SU3_1280_1590(CBWS) | Agriculture | 27.9102 | acres | Agriculture
PA-N42081SW1_1160_1260(CBWS) | Agriculture | 22.8126 | acres | Agriculture
PA-N42081SW1_1450_1510(CBWS) | Agriculture | 31.3385 | acres | Agriculture
PA-N42081SW1_1560_1460(CBWS) | Agriculture | 34.0865 | acres | Agriculture
PA-N42081SW2_1000_1110(CBWS) | Agriculture | 20.5734 | acres | Agriculture
PA-N42081SW2_1190_1410(CBWS) | Agriculture | 29.4333 | acres | Agriculture
PA-N42081SW3_1040_1220(CBWS) | Agriculture | 21.8362 | acres | Agriculture
PA-N42081SW3_1060_1260(CBWS) | Agriculture | 23.0178 | acres | Agriculture
PA-N42081SW3_1080_1350(CBWS) | Agriculture | 22.0492 | acres | Agriculture
PA-N42081SW3_1220_1320(CBWS) | Agriculture | 26.4856 | acres | Agriculture
PA-N42081SW3_1250_1340(CBWS) | Agriculture | 25.1184 | acres | Agriculture
PA-N42081SW3_1580_1440(CBWS) | Agriculture | 29.0393 | acres | Agriculture
PA-N42081SW4_1110_1150(CBWS) | Agriculture | 20.2845 | acres | Agriculture
PA-N42081SW4_1150_1350(CBWS) | Agriculture | 27.7015 | acres | Agriculture
PA-N42081SW4_1260_1300(CBWS) | Agriculture | 27.7965 | acres | Agriculture
PA-N42081SW5_1350_1470(CBWS) | Agriculture | 29.445 | acres | Agriculture
PA-N42081SW6_1230_1440(CBWS) | Agriculture | 28.2931 | acres | Agriculture
PA-N42081SW6_1440_1470(CBWS) | Agriculture | 33.9449 | acres | Agriculture
PA-N42081SW7_1300_1410(CBWS) | Agriculture | 28.0504 | acres | Agriculture
PA-N42081SW7_1320_1300(CBWS) | Agriculture | 29.9545 | acres | Agriculture
PA-N42081SW7_1340_1320(CBWS) | Agriculture | 30.8152 | acres | Agriculture
PA-N42081SW7_1410_1460(CBWS) | Agriculture | 25.7243 | acres | Agriculture
PA-N42081SW7_1460_1640(CBWS) | Agriculture | 30.6239 | acres | Agriculture
PA-N42081SW7_1470_1340(CBWS) | Agriculture | 29.9029 | acres | Agriculture
PA-N42083SW1_1170_1270(CBWS) | Agriculture | 16.9292 | acres | Agriculture
PA-N42083SW2_1240_1270(CBWS) | Agriculture | 19.6895 | acres | Agriculture
PA-N42087SJ2_1900_1930(CBWS) | Agriculture | 35.4425 | acres | Agriculture
PA-N42087SJ2_2110_2170(CBWS) | Agriculture | 35.9165 | acres | Agriculture
PA-N42087SJ5_2120_1930(CBWS) | Agriculture | 39.3607 | acres | Agriculture
PA-N42087SJ5_2210_2320(CBWS) | Agriculture | 31.105 | acres | Agriculture
PA-N42087SJ5_2320_2120(CBWS) | Agriculture | 40.333 | acres | Agriculture
PA-N42087SJ6_1930_1970(CBWS) | Agriculture | 44.5227 | acres | Agriculture
PA-N42087SL1_1790_1840(CBWS) | Agriculture | 42.2941 | acres | Agriculture
PA-N42087SL3_1710_1740(CBWS) | Agriculture | 50.8842 | acres | Agriculture
PA-N42093SU1_1630_1610(CBWS) | Agriculture | 37.7432 | acres | Agriculture
PA-N42093SU3_1280_1590(CBWS) | Agriculture | 35.1316 | acres | Agriculture
PA-N42093SU8_1530_1760(CBWS) | Agriculture | 36.789 | acres | Agriculture
PA-N42093SU8_1610_1530(CBWS) | Agriculture | 40.5604 | acres | Agriculture
PA-N42093SW1_1450_1510(CBWS) | Agriculture | 31.503 | acres | Agriculture
PA-N42093SW1_1510_1680(CBWS) | Agriculture | 35.6116 | acres | Agriculture
PA-N42093SW2_1190_1410(CBWS) | Agriculture | 33.4218 | acres | Agriculture
PA-N42093SW7_1460_1640(CBWS) | Agriculture | 30.1629 | acres | Agriculture
PA-N42097SL1_1700_1780(CBWS) | Agriculture | 43.3481 | acres | Agriculture
PA-N42097SL1_1730_1700(CBWS) | Agriculture | 48.8574 | acres | Agriculture
PA-N42097SL2_1670_1880(CBWS) | Agriculture | 44.1107 | acres | Agriculture
PA-N42097SL2_1810_2030(CBWS) | Agriculture | 45.7104 | acres | Agriculture
PA-N42097SL8_1760_1780(CBWS) | Agriculture | 34.917 | acres | Agriculture
PA-N42097SL8_1780_1880(CBWS) | Agriculture | 43.6351 | acres | Agriculture
PA-N42097SL8_1880_2030(CBWS) | Agriculture | 37.9039 | acres | Agriculture
PA-N42097SU1_1630_1610(CBWS) | Agriculture | 43.3158 | acres | Agriculture
PA-N42097SU8_1530_1760(CBWS) | Agriculture | 44.7046 | acres | Agriculture
PA-N42097SU8_1610_1530(CBWS) | Agriculture | 48.993 | acres | Agriculture
PA-N42097SW1_1450_1510(CBWS) | Agriculture | 33.3783 | acres | Agriculture
PA-N42097SW1_1510_1680(CBWS) | Agriculture | 43.3464 | acres | Agriculture
PA-N42097SW7_1410_1460(CBWS) | Agriculture | 39.2115 | acres | Agriculture
PA-N42097SW7_1460_1640(CBWS) | Agriculture | 39.6817 | acres | Agriculture
PA-N42097SW7_1640_1680(CBWS) | Agriculture | 42.7107 | acres | Agriculture
PA-N42097SW7_1680_1760(CBWS) | Agriculture | 38.5359 | acres | Agriculture
PA-N42099PU3_2510_3290(CBWS) | Agriculture | 45.508 | acres | Agriculture
PA-N42099SJ2_2150_2130(CBWS) | Agriculture | 42.5097 | acres | Agriculture
PA-N42099SJ3_2160_2170(CBWS) | Agriculture | 37.1051 | acres | Agriculture
PA-N42099SJ6_1970_2130(CBWS) | Agriculture | 44.7267 | acres | Agriculture
PA-N42099SJ6_2130_2050(CBWS) | Agriculture | 42.2779 | acres | Agriculture
PA-N42099SL2_2540_2370(CBWS) | Agriculture | 44.996 | acres | Agriculture
PA-N42099SL3_2260_2050(CBWS) | Agriculture | 41.1596 | acres | Agriculture
PA-N42099SL3_2290_2260(CBWS) | Agriculture | 36.6503 | acres | Agriculture
PA-N42099SL4_2370_2330(CBWS) | Agriculture | 48.2855 | acres | Agriculture
PA-N42099SL8_1880_2030(CBWS) | Agriculture | 40.4752 | acres | Agriculture
PA-N42099SL8_2030_2080(CBWS) | Agriculture | 46.6104 | acres | Agriculture
PA-N42099SL8_2080_2050(CBWS) | Agriculture | 47.4286 | acres | Agriculture
PA-N42099SL9_2050_2270(CBWS) | Agriculture | 40.324 | acres | Agriculture
PA-N42105SU1_0820_0740(CBWS) | Agriculture | 14.0077 | acres | Agriculture
PA-N42105SW1_1170_1270(CBWS) | Agriculture | 22.8917 | acres | Agriculture
PA-N42105SW2_0880_0930(CBWS) | Agriculture | 20.4279 | acres | Agriculture
PA-N42105SW2_1050_0930(CBWS) | Agriculture | 26.3299 | acres | Agriculture
PA-N42105SW2_1100_1130(CBWS) | Agriculture | 24.3202 | acres | Agriculture
PA-N42105SW3_0930_1110(CBWS) | Agriculture | 17.9815 | acres | Agriculture
PA-N42105SW3_1090_1091(CBWS) | Agriculture | 24.4475 | acres | Agriculture
PA-N42105SW3_1091_1380(CBWS) | Agriculture | 35.3466 | acres | Agriculture
PA-N42105SW3_1130_1390(CBWS) | Agriculture | 29.2782 | acres | Agriculture
PA-N42105SW3_1270_1370(CBWS) | Agriculture | 32.1783 | acres | Agriculture
PA-N42105SW4_1150_1350(CBWS) | Agriculture | 32.8441 | acres | Agriculture
PA-N42105SW6_1230_1440(CBWS) | Agriculture | 32.435 | acres | Agriculture
PA-N42107SL2_1670_1880(CBWS) | Agriculture | 49.3798 | acres | Agriculture
PA-N42107SL2_1810_2030(CBWS) | Agriculture | 45.6718 | acres | Agriculture
PA-N42107SL2_1850_1990(CBWS) | Agriculture | 51.0746 | acres | Agriculture
PA-N42107SL2_1990_2070(CBWS) | Agriculture | 42.1968 | acres | Agriculture
PA-N42107SL3_1960_2080(CBWS) | Agriculture | 49.725 | acres | Agriculture
PA-N42107SU1_1480_1500(CBWS) | Agriculture | 36.6614 | acres | Agriculture
PA-N42107SU2_1550_1620(CBWS) | Agriculture | 42.3719 | acres | Agriculture
PA-N42109SJ2_1900_1930(CBWS) | Agriculture | 46.5006 | acres | Agriculture
PA-N42109SJ6_1930_1970(CBWS) | Agriculture | 51.8208 | acres | Agriculture
PA-N42109SJ6_1970_2130(CBWS) | Agriculture | 33.4686 | acres | Agriculture
PA-N42109SL1_1790_1840(CBWS) | Agriculture | 48.858 | acres | Agriculture
PA-N42109SL3_1710_1740(CBWS) | Agriculture | 48.8395 | acres | Agriculture
PA-N42109SL3_1740_1840(CBWS) | Agriculture | 50.539 | acres | Agriculture
PA-N42109SL3_1840_1880(CBWS) | Agriculture | 49.1814 | acres | Agriculture
PA-N42109SL8_1760_1780(CBWS) | Agriculture | 46.6183 | acres | Agriculture
PA-N42109SL8_1780_1880(CBWS) | Agriculture | 47.4747 | acres | Agriculture
PA-N42109SL8_1880_2030(CBWS) | Agriculture | 49.9149 | acres | Agriculture
PA-N42111PU2_3140_3680(CBWS) | Agriculture | 23.979 | acres | Agriculture
PA-N42111PU3_3680_3890(CBWS) | Agriculture | 20.6556 | acres | Agriculture
PA-N42111SJ2_2900_2740(CBWS) | Agriculture | 27.5775 | acres | Agriculture
PA-N42113SU1_0940_0900(CBWS) | Agriculture | 23.0246 | acres | Agriculture
PA-N42113SU2_0990_0950(CBWS) | Agriculture | 17.3642 | acres | Agriculture
PA-N42113SU2_1210_1310(CBWS) | Agriculture | 26.4656 | acres | Agriculture
PA-N42113SU3_0870_0730(CBWS) | Agriculture | 18.8037 | acres | Agriculture
PA-N42113SU3_1280_1590(CBWS) | Agriculture | 28.5783 | acres | Agriculture
PA-N42113SW1_1180_1190(CBWS) | Agriculture | 19.4459 | acres | Agriculture
PA-N42113SW2_1030_1060(CBWS) | Agriculture | 17.0154 | acres | Agriculture
PA-N42113SW2_1070_1060(CBWS) | Agriculture | 20.34 | acres | Agriculture
PA-N42113SW2_1190_1410(CBWS) | Agriculture | 22.0805 | acres | Agriculture
PA-N42113SW3_1040_1220(CBWS) | Agriculture | 18.1831 | acres | Agriculture
PA-N42113SW3_1060_1260(CBWS) | Agriculture | 21.7854 | acres | Agriculture
PA-N42115SU1_0660_0710(CBWS) | Agriculture | 16.1933 | acres | Agriculture
PA-N42115SU2_0670_0810(CBWS) | Agriculture | 17.3291 | acres | Agriculture
PA-N42115SU2_0700_0860(CBWS) | Agriculture | 14.0262 | acres | Agriculture
PA-N42115SU2_0760_0960(CBWS) | Agriculture | 14.9812 | acres | Agriculture
PA-N42115SU2_0780_0710(CBWS) | Agriculture | 16.4572 | acres | Agriculture
PA-N42115SU3_0710_0910(CBWS) | Agriculture | 15.36 | acres | Agriculture
PA-N42115SU3_0810_0970(CBWS) | Agriculture | 19.9776 | acres | Agriculture
PA-N42115SU6_0480_0520(CBWS) | Agriculture | 15.3592 | acres | Agriculture
PA-N42115SU6_0500_0550(CBWS) | Agriculture | 13.7959 | acres | Agriculture
PA-N42115SU7_0540_0720(CBWS) | Agriculture | 13.6978 | acres | Agriculture
PA-N42115SU7_0550_0540(CBWS) | Agriculture | 13.7722 | acres | Agriculture
PA-N42115SU7_0860_0960(CBWS) | Agriculture | 15.1956 | acres | Agriculture
PA-N42117SU1_0820_0740(CBWS) | Agriculture | 12.0529 | acres | Agriculture
PA-N42117SU1_0840_0831(CBWS) | Agriculture | 11.5976 | acres | Agriculture
PA-N42117SU2_0680_0610(CBWS) | Agriculture | 11.4131 | acres | Agriculture
PA-N42117SU2_0740_0741(CBWS) | Agriculture | 12.3416 | acres | Agriculture
PA-N42117SU2_0741_0690(CBWS) | Agriculture | 11.6119 | acres | Agriculture
PA-N42117SU2_0800_0850(CBWS) | Agriculture | 14.5109 | acres | Agriculture
PA-N42117SU2_0830_0831(CBWS) | Agriculture | 12.2576 | acres | Agriculture
PA-N42117SU2_0890_0900(CBWS) | Agriculture | 16.3741 | acres | Agriculture
PA-N42117SU2_0920_0830(CBWS) | Agriculture | 13.1935 | acres | Agriculture
PA-N42117SU3_0770_0690(CBWS) | Agriculture | 15.0335 | acres | Agriculture
PA-N42117SU3_0790_0770(CBWS) | Agriculture | 12.3611 | acres | Agriculture
PA-N42117SU3_0831_0790(CBWS) | Agriculture | 11.8976 | acres | Agriculture
PA-N42117SW2_1000_1110(CBWS) | Agriculture | 17.2004 | acres | Agriculture
PA-N42117SW3_0930_1110(CBWS) | Agriculture | 15.857 | acres | Agriculture
PA-N42117SW3_1040_1220(CBWS) | Agriculture | 17.3514 | acres | Agriculture
PA-N42117SW3_1080_1350(CBWS) | Agriculture | 19.2595 | acres | Agriculture
PA-N42117SW4_1110_1150(CBWS) | Agriculture | 19.0001 | acres | Agriculture
PA-N42119SL1_1790_1840(CBWS) | Agriculture | 45.8107 | acres | Agriculture
PA-N42119SL3_1710_1740(CBWS) | Agriculture | 42.9009 | acres | Agriculture
PA-N42119SL3_1740_1840(CBWS) | Agriculture | 41.7872 | acres | Agriculture
PA-N42119SL8_1760_1780(CBWS) | Agriculture | 35.2508 | acres | Agriculture
PA-N42119SW1_1560_1460(CBWS) | Agriculture | 47.4795 | acres | Agriculture
PA-N42119SW1_1570_1640(CBWS) | Agriculture | 43.0569 | acres | Agriculture
PA-N42119SW7_1410_1460(CBWS) | Agriculture | 35.8949 | acres | Agriculture
PA-N42119SW7_1460_1640(CBWS) | Agriculture | 44.0443 | acres | Agriculture
PA-N42119SW7_1640_1680(CBWS) | Agriculture | 39.0461 | acres | Agriculture
PA-N42119SW7_1680_1760(CBWS) | Agriculture | 40.8151 | acres | Agriculture
PA-N42127SU2_0670_0810(CBWS) | Agriculture | 16.2036 | acres | Agriculture
PA-N42127SU3_0810_0970(CBWS) | Agriculture | 20.3842 | acres | Agriculture
PA-N42127SU3_0970_1120(CBWS) | Agriculture | 19.503 | acres | Agriculture
PA-N42127SU6_0480_0520(CBWS) | Agriculture | 14.467 | acres | Agriculture
PA-N42131SU2_0760_0960(CBWS) | Agriculture | 14.703 | acres | Agriculture
PA-N42131SU2_0990_0950(CBWS) | Agriculture | 14.3902 | acres | Agriculture
PA-N42131SU2_1020_0980(CBWS) | Agriculture | 16.3458 | acres | Agriculture
PA-N42131SU3_0710_0910(CBWS) | Agriculture | 16.4662 | acres | Agriculture
PA-N42131SU3_0910_1010(CBWS) | Agriculture | 17.0844 | acres | Agriculture
PA-N42131SU7_0860_0960(CBWS) | Agriculture | 16.2532 | acres | Agriculture
PA-N42131SU7_0950_1010(CBWS) | Agriculture | 16.6737 | acres | Agriculture
PA-N42131SU7_0960_0950(CBWS) | Agriculture | 16.9467 | acres | Agriculture
PA-N42131SU7_0980_1120(CBWS) | Agriculture | 16.7821 | acres | Agriculture
PA-N42131SU7_1010_0980(CBWS) | Agriculture | 23.7184 | acres | Agriculture
PA-N42131SW2_1070_1060(CBWS) | Agriculture | 19.9329 | acres | Agriculture
PA-N42133SL0_2721_2720(CBWS) | Agriculture | 38.0609 | acres | Agriculture
PA-N42133SL0_2831_2830(CBWS) | Agriculture | 43.3079 | acres | Agriculture
PA-N42133SL1_2760_2730(CBWS) | Agriculture | 66.423 | acres | Agriculture
PA-N42133SL1_2770_2730(CBWS) | Agriculture | 46.1371 | acres | Agriculture
PA-N42133SL1_2830_2760(CBWS) | Agriculture | 48.5531 | acres | Agriculture
PA-N42133SL2_2750_2720(CBWS) | Agriculture | 38.0989 | acres | Agriculture
PA-N42133SL2_2910_3060(CBWS) | Agriculture | 39.3736 | acres | Agriculture
PA-N42133SL3_2400_2440(CBWS) | Agriculture | 26.3093 | acres | Agriculture
PA-N42133SL3_2440_2380(CBWS) | Agriculture | 17.7065 | acres | Agriculture
PA-N42133SL3_2460_2430(CBWS) | Agriculture | 34.5211 | acres | Agriculture
PA-N42133SL3_2550_2490(CBWS) | Agriculture | 48.3529 | acres | Agriculture
PA-N42133SL3_2730_2550(CBWS) | Agriculture | 51.1457 | acres | Agriculture
PA-N42133SL9_2310_2430(CBWS) | Agriculture | 30.3284 | acres | Agriculture
PA-N42133SL9_2380_2310(CBWS) | Agriculture | 31.1933 | acres | Agriculture
PA-N42133SL9_2430_2490(CBWS) | Agriculture | 45.6883 | acres | Agriculture
PA-N42133SL9_2490_2520(CBWS) | Agriculture | 38.3268 | acres | Agriculture
PA-N42133SL9_2520_2700(CBWS) | Agriculture | 45.9821 | acres | Agriculture
PA-N42133SL9_2700_2720(CBWS) | Agriculture | 36.188 | acres | Agriculture
PA-N42133SL9_2720_0001(CBWS) | Agriculture | 35.7878 | acres | Agriculture
PA-N42133WU0_3021_3020(CBWS) | Agriculture | 47.2089 | acres | Agriculture
PA-N42133WU2_3020_3320(CBWS) | Agriculture | 37.6637 | acres | Agriculture
VA-H51003JL1_6560_6440(CBWS) | Agriculture | 9.6062 | acres | Agriculture
VA-H51003JL2_6240_6520(CBWS) | Agriculture | 9.5153 | acres | Agriculture
VA-H51003JL2_6440_6441(CBWS) | Agriculture | 9.4889 | acres | Agriculture
VA-H51009JL1_7080_7190(CBWS) | Agriculture | 17.8122 | acres | Agriculture
VA-H51009JL2_7240_7350(CBWS) | Agriculture | 16.948 | acres | Agriculture
VA-H51009JL6_7160_7440(CBWS) | Agriculture | 12.2074 | acres | Agriculture
VA-H51015JU1_6880_7260(CBWS) | Agriculture | 20.9146 | acres | Agriculture
VA-H51015PS2_6420_6360(CBWS) | Agriculture | 15.9578 | acres | Agriculture
VA-H51015PS2_6490_6420(CBWS) | Agriculture | 13.7286 | acres | Agriculture
VA-H51015PS2_6660_6490(CBWS) | Agriculture | 14.1111 | acres | Agriculture
VA-H51015PS2_6730_6660(CBWS) | Agriculture | 16.1363 | acres | Agriculture
VA-H51023JU5_7420_7160(CBWS) | Agriculture | 12.3934 | acres | Agriculture
VA-H51023JU5_7500_7420(CBWS) | Agriculture | 18.5921 | acres | Agriculture
VA-H51045JU1_7630_7490(CBWS) | Agriculture | 18.3173 | acres | Agriculture
VA-H51045JU2_7450_7360(CBWS) | Agriculture | 11.1788 | acres | Agriculture
VA-H51045JU3_7490_7400(CBWS) | Agriculture | 18.3832 | acres | Agriculture
VA-H51079JL2_6240_6520(CBWS) | Agriculture | 10.3945 | acres | Agriculture
VA-H51079RU2_6090_6220(CBWS) | Agriculture | 10.5459 | acres | Agriculture
VA-H51113RU2_5810_5610(CBWS) | Agriculture | 19.4088 | acres | Agriculture
VA-H51113RU2_5940_6200(CBWS) | Agriculture | 20.0301 | acres | Agriculture
VA-H51113RU2_6090_6220(CBWS) | Agriculture | 11.1648 | acres | Agriculture
VA-H51125JL1_6770_6850(CBWS) | Agriculture | 10.1374 | acres | Agriculture
VA-H51125JL1_6940_7200(CBWS) | Agriculture | 12.1007 | acres | Agriculture
VA-H51139PS4_5840_5240(CBWS) | Agriculture | 16.4265 | acres | Agriculture
VA-H51139PS5_5240_5200(CBWS) | Agriculture | 18.6822 | acres | Agriculture
VA-H51157RU2_5220_5640(CBWS) | Agriculture | 11.8687 | acres | Agriculture
VA-H51157RU2_5500_5610(CBWS) | Agriculture | 8.6605 | acres | Agriculture
VA-H51157RU2_5810_5610(CBWS) | Agriculture | 9.535 | acres | Agriculture
VA-H51165PS2_5550_5560(CBWS) | Agriculture | 21.5364 | acres | Agriculture
VA-H51165PS2_6420_6360(CBWS) | Agriculture | 31.6052 | acres | Agriculture
VA-H51165PS2_6490_6420(CBWS) | Agriculture | 33.2023 | acres | Agriculture
VA-H51165PS3_5990_6161(CBWS) | Agriculture | 34.049 | acres | Agriculture
VA-H51165PS4_5840_5240(CBWS) | Agriculture | 19.358 | acres | Agriculture
VA-H51165PS4_6360_5840(CBWS) | Agriculture | 32.9387 | acres | Agriculture
VA-L51015PS3_5990_6161(CBWS) | Agriculture | 18.0279 | acres | Agriculture
VA-L51015PS3_6280_6230(CBWS) | Agriculture | 17.7297 | acres | Agriculture
VA-L51015PS3_6460_6230(CBWS) | Agriculture | 18.264 | acres | Agriculture
VA-L51023JU3_6650_7300(CBWS) | Agriculture | 11.3421 | acres | Agriculture
VA-L51023JU3_7400_7510(CBWS) | Agriculture | 15.2655 | acres | Agriculture
VA-L51023JU3_7490_7400(CBWS) | Agriculture | 13.7314 | acres | Agriculture
VA-L51023JU4_7000_7300(CBWS) | Agriculture | 12.7544 | acres | Agriculture
VA-L51023JU5_7300_7510(CBWS) | Agriculture | 17.0259 | acres | Agriculture
VA-L51079JL2_6240_6520(CBWS) | Agriculture | 11.8267 | acres | Agriculture
VA-L51079RU2_6090_6220(CBWS) | Agriculture | 11.5283 | acres | Agriculture
VA-L51079RU2_6220_6170(CBWS) | Agriculture | 13.6969 | acres | Agriculture
VA-L51091JU1_6300_6650(CBWS) | Agriculture | 10.9175 | acres | Agriculture
VA-L51091JU1_6340_6650(CBWS) | Agriculture | 11.5147 | acres | Agriculture
VA-L51157RU2_5220_5640(CBWS) | Agriculture | 7.8973 | acres | Agriculture
VA-L51157RU2_5500_5610(CBWS) | Agriculture | 8.133 | acres | Agriculture
VA-L51157RU3_5610_5640(CBWS) | Agriculture | 9.0646 | acres | Agriculture
VA-L51163JU2_7180_7380(CBWS) | Agriculture | 10.4522 | acres | Agriculture
VA-N51001EL0_5895_0000(CBWS) | Agriculture | 15.9578 | acres | Agriculture
VA-N51001EL0_5896_0000(CBWS) | Agriculture | 15.9578 | acres | Agriculture
VA-N51001EL0_5973_0000(CBWS) | Agriculture | 41.3358 | acres | Agriculture
VA-N51001EL0_6190_0000(CBWS) | Agriculture | 37.2716 | acres | Agriculture
VA-N51001EL0_6191_0000(CBWS) | Agriculture | 32.4507 | acres | Agriculture
VA-N51001EL0_6480_0000(CBWS) | Agriculture | 39.0649 | acres | Agriculture
VA-N51001EL0_6550_0000(CBWS) | Agriculture | 37.4032 | acres | Agriculture
VA-N51001EL0_6610_0000(CBWS) | Agriculture | 41.3593 | acres | Agriculture
VA-N51001EL3_5972_0000(CBWS) | Agriculture | 44.2642 | acres | Agriculture
VA-N51003JL1_6560_6440(CBWS) | Agriculture | 9.7372 | acres | Agriculture
VA-N51003JL1_6760_6910(CBWS) | Agriculture | 9.2712 | acres | Agriculture
VA-N51003JL1_6770_6850(CBWS) | Agriculture | 11.4793 | acres | Agriculture
VA-N51003JL2_6240_6520(CBWS) | Agriculture | 9.7578 | acres | Agriculture
VA-N51003JL2_6440_6441(CBWS) | Agriculture | 10.0192 | acres | Agriculture
VA-N51003JL2_6441_6520(CBWS) | Agriculture | 9.3621 | acres | Agriculture
VA-N51003JL2_6850_6890(CBWS) | Agriculture | 11.8359 | acres | Agriculture
VA-N51003JL4_6520_6710(CBWS) | Agriculture | 9.156 | acres | Agriculture
VA-N51003JL6_6890_6990(CBWS) | Agriculture | 12.0906 | acres | Agriculture
VA-N51003RU2_6220_6170(CBWS) | Agriculture | 9.0803 | acres | Agriculture
VA-N51003YP3_6470_6690(CBWS) | Agriculture | 10.0046 | acres | Agriculture
VA-N51005JU2_7140_7330(CBWS) | Agriculture | 13.0351 | acres | Agriculture
VA-N51005JU2_7360_7000(CBWS) | Agriculture | 13.888 | acres | Agriculture
VA-N51005JU2_7450_7360(CBWS) | Agriculture | 13.6888 | acres | Agriculture
VA-N51005JU3_6650_7300(CBWS) | Agriculture | 11.8097 | acres | Agriculture
VA-N51005JU3_6900_6950(CBWS) | Agriculture | 13.7076 | acres | Agriculture
VA-N51005JU3_6950_7330(CBWS) | Agriculture | 11.9541 | acres | Agriculture
VA-N51005JU3_7400_7510(CBWS) | Agriculture | 11.8276 | acres | Agriculture
VA-N51005JU3_7490_7400(CBWS) | Agriculture | 17.1603 | acres | Agriculture
VA-N51005JU4_7000_7300(CBWS) | Agriculture | 12.8279 | acres | Agriculture
VA-N51005JU4_7330_7000(CBWS) | Agriculture | 16.0301 | acres | Agriculture
VA-N51005JU5_7300_7510(CBWS) | Agriculture | 15.9578 | acres | Agriculture
VA-N51007JA1_7600_7570(CBWS) | Agriculture | 15.8872 | acres | Agriculture
VA-N51007JA2_7410_7470(CBWS) | Agriculture | 16.5674 | acres | Agriculture
VA-N51007JA2_7570_7480(CBWS) | Agriculture | 15.7852 | acres | Agriculture
VA-N51007JA4_7280_7340(CBWS) | Agriculture | 16.7276 | acres | Agriculture
VA-N51007JA4_7340_7470(CBWS) | Agriculture | 20.2264 | acres | Agriculture
VA-N51007JA4_7470_7480(CBWS) | Agriculture | 15.9677 | acres | Agriculture
VA-N51007JA5_7480_0001(CBWS) | Agriculture | 15.7009 | acres | Agriculture
VA-N51009JL1_7080_7190(CBWS) | Agriculture | 13.1929 | acres | Agriculture
VA-N51009JL1_7190_7250(CBWS) | Agriculture | 10.991 | acres | Agriculture
VA-N51009JL2_7240_7350(CBWS) | Agriculture | 10.6209 | acres | Agriculture
VA-N51009JL2_7250_7090(CBWS) | Agriculture | 10.4779 | acres | Agriculture
VA-N51009JL2_7350_7090(CBWS) | Agriculture | 9.9285 | acres | Agriculture
VA-N51009JL6_7160_7440(CBWS) | Agriculture | 9.8578 | acres | Agriculture
VA-N51009JL6_7430_7320(CBWS) | Agriculture | 8.8032 | acres | Agriculture
VA-N51009JL6_7440_7430(CBWS) | Agriculture | 10.0569 | acres | Agriculture
VA-N51011JA2_7550_7280(CBWS) | Agriculture | 9.0143 | acres | Agriculture
VA-N51011JL1_7530_7430(CBWS) | Agriculture | 10.7136 | acres | Agriculture
VA-N51011JL2_7110_7120(CBWS) | Agriculture | 15.9578 | acres | Agriculture
VA-N51011JL6_7320_7150(CBWS) | Agriculture | 10.3873 | acres | Agriculture
VA-N51011JL6_7430_7320(CBWS) | Agriculture | 10.3865 | acres | Agriculture
VA-N51011JL6_7440_7430(CBWS) | Agriculture | 11.0065 | acres | Agriculture
VA-N51013PL7_4911_0000(CBWS) | Agriculture | 15.9578 | acres | Agriculture
VA-N51013PL7_4941_0000(CBWS) | Agriculture | 15.9578 | acres | Agriculture
VA-N51013PL7_4962_0000(CBWS) | Agriculture | 15.9578 | acres | Agriculture
VA-N51013PL7_4964_0000(CBWS) | Agriculture | 15.9578 | acres | Agriculture
VA-N51015JU1_6880_7260(CBWS) | Agriculture | 14.5107 | acres | Agriculture
VA-N51015JU2_6410_6640(CBWS) | Agriculture | 16.543 | acres | Agriculture
VA-N51015JU3_6640_6790(CBWS) | Agriculture | 15.3423 | acres | Agriculture
VA-N51015JU3_6790_7260(CBWS) | Agriculture | 13.0528 | acres | Agriculture
VA-N51015PS2_6420_6360(CBWS) | Agriculture | 18.2797 | acres | Agriculture
VA-N51015PS2_6490_6420(CBWS) | Agriculture | 17.7275 | acres | Agriculture
VA-N51015PS2_6660_6490(CBWS) | Agriculture | 13.0693 | acres | Agriculture
VA-N51015PS2_6730_6660(CBWS) | Agriculture | 19.1814 | acres | Agriculture
VA-N51015PS3_5990_6161(CBWS) | Agriculture | 18.5492 | acres | Agriculture
VA-N51015PS3_6460_6230(CBWS) | Agriculture | 15.7593 | acres | Agriculture
VA-N51017JU1_6290_6590(CBWS) | Agriculture | 11.6285 | acres | Agriculture
VA-N51017JU1_6300_6650(CBWS) | Agriculture | 14.7972 | acres | Agriculture
VA-N51017JU1_6340_6650(CBWS) | Agriculture | 22.9737 | acres | Agriculture
VA-N51017JU1_6590_6600(CBWS) | Agriculture | 14.1912 | acres | Agriculture
VA-N51017JU2_6600_6810(CBWS) | Agriculture | 12.0962 | acres | Agriculture
VA-N51017JU2_6810_6900(CBWS) | Agriculture | 21.4166 | acres | Agriculture
VA-N51017JU3_6380_6900(CBWS) | Agriculture | 11.2687 | acres | Agriculture
VA-N51017JU3_6640_6790(CBWS) | Agriculture | 11.0704 | acres | Agriculture
VA-N51017JU3_6650_7300(CBWS) | Agriculture | 11.229 | acres | Agriculture
VA-N51017JU3_6900_6950(CBWS) | Agriculture | 12.8432 | acres | Agriculture
VA-N51017JU3_6950_7330(CBWS) | Agriculture | 9.9464 | acres | Agriculture
VA-N51017JU4_7000_7300(CBWS) | Agriculture | 12.6493 | acres | Agriculture
VA-N51019JL6_7160_7440(CBWS) | Agriculture | 8.683 | acres | Agriculture
VA-N51019JL6_7440_7430(CBWS) | Agriculture | 10.1343 | acres | Agriculture
VA-N51023JU1_7560_7500(CBWS) | Agriculture | 11.1822 | acres | Agriculture
VA-N51023JU1_7750_7560(CBWS) | Agriculture | 10.8416 | acres | Agriculture
VA-N51023JU2_7180_7380(CBWS) | Agriculture | 15.9578 | acres | Agriculture
VA-N51023JU3_6650_7300(CBWS) | Agriculture | 15.9578 | acres | Agriculture
VA-N51023JU3_7400_7510(CBWS) | Agriculture | 15.7231 | acres | Agriculture
VA-N51023JU3_7490_7400(CBWS) | Agriculture | 13.3924 | acres | Agriculture
VA-N51023JU5_7300_7510(CBWS) | Agriculture | 14.6184 | acres | Agriculture
VA-N51023JU5_7420_7160(CBWS) | Agriculture | 11.1892 | acres | Agriculture
VA-N51023JU5_7500_7420(CBWS) | Agriculture | 11.3522 | acres | Agriculture
VA-N51023JU5_7510_7500(CBWS) | Agriculture | 10.3303 | acres | Agriculture
VA-N51029JA2_7550_7280(CBWS) | Agriculture | 10.3843 | acres | Agriculture
VA-N51029JL2_7110_7120(CBWS) | Agriculture | 11.5321 | acres | Agriculture
VA-N51029JL2_7120_6970(CBWS) | Agriculture | 10.283 | acres | Agriculture
VA-N51029JL3_7020_7100(CBWS) | Agriculture | 10.8397 | acres | Agriculture
VA-N51029JL6_6890_6990(CBWS) | Agriculture | 10.9557 | acres | Agriculture
VA-N51029JL6_6960_6970(CBWS) | Agriculture | 12.5219 | acres | Agriculture
VA-N51029JL6_6970_6740(CBWS) | Agriculture | 10.0922 | acres | Agriculture
VA-N51029JL6_6990_6960(CBWS) | Agriculture | 11.1579 | acres | Agriculture
VA-N51029JL6_7150_6890(CBWS) | Agriculture | 10.9884 | acres | Agriculture
VA-N51029JL6_7320_7150(CBWS) | Agriculture | 10.8014 | acres | Agriculture
VA-N51031JL1_7530_7430(CBWS) | Agriculture | 10.4158 | acres | Agriculture
VA-N51031JL6_7440_7430(CBWS) | Agriculture | 10.6274 | acres | Agriculture
VA-N51033RL5_6070_0000(CBWS) | Agriculture | 27.3427 | acres | Agriculture
VA-N51033YM1_6370_6620(CBWS) | Agriculture | 24.8428 | acres | Agriculture
VA-N51033YM2_6120_6430(CBWS) | Agriculture | 18.2134 | acres | Agriculture
VA-N51033YM3_6430_6620(CBWS) | Agriculture | 21.7812 | acres | Agriculture
VA-N51033YM4_6620_0001(CBWS) | Agriculture | 20.9106 | acres | Agriculture
VA-N51033YP3_6330_6700(CBWS) | Agriculture | 16.5508 | acres | Agriculture
VA-N51033YP3_6670_6720(CBWS) | Agriculture | 20.9641 | acres | Agriculture
VA-N51033YP3_6700_6670(CBWS) | Agriculture | 15.2222 | acres | Agriculture
VA-N51033YP4_6720_6750(CBWS) | Agriculture | 25.0784 | acres | Agriculture
VA-N51033YP4_6750_0001(CBWS) | Agriculture | 21.7114 | acres | Agriculture
VA-N51036JB0_7050_0000(CBWS) | Agriculture | 24.4052 | acres | Agriculture
VA-N51036JB0_7073_0000(CBWS) | Agriculture | 20.2318 | acres | Agriculture
VA-N51036JB0_7074_0000(CBWS) | Agriculture | 24.3615 | acres | Agriculture
VA-N51036JB0_7270_0000(CBWS) | Agriculture | 24.7968 | acres | Agriculture
VA-N51036JB0_7271_0000(CBWS) | Agriculture | 24.04 | acres | Agriculture
VA-N51036JB3_6820_7053(CBWS) | Agriculture | 22.5087 | acres | Agriculture
VA-N51036JB3_7053_0001(CBWS) | Agriculture | 27.9466 | acres | Agriculture
VA-N51041JA0_7291_7290(CBWS) | Agriculture | 9.6522 | acres | Agriculture
VA-N51041JA2_7290_0001(CBWS) | Agriculture | 13.8262 | acres | Agriculture
VA-N51041JA4_7340_7470(CBWS) | Agriculture | 8.8267 | acres | Agriculture
VA-N51041JA4_7470_7480(CBWS) | Agriculture | 11.823 | acres | Agriculture
VA-N51041JA5_7460_0000(CBWS) | Agriculture | 10.985 | acres | Agriculture
VA-N51041JA5_7480_0001(CBWS) | Agriculture | 11.1088 | acres | Agriculture
VA-N51041JA5_7520_0000(CBWS) | Agriculture | 16.4937 | acres | Agriculture
VA-N51041JB0_7071_0000(CBWS) | Agriculture | 11.8289 | acres | Agriculture
VA-N51041JB0_7073_0000(CBWS) | Agriculture | 23.935 | acres | Agriculture
VA-N51041JB0_7074_0000(CBWS) | Agriculture | 29.35 | acres | Agriculture
VA-N51041JB0_7076_0000(CBWS) | Agriculture | 15.8376 | acres | Agriculture
VA-N51041JL7_6800_7070(CBWS) | Agriculture | 8.1817 | acres | Agriculture
VA-N51041JL7_7070_0001(CBWS) | Agriculture | 10.737 | acres | Agriculture
VA-N51043PS5_4380_4370(CBWS) | Agriculture | 8.2864 | acres | Agriculture
VA-N51043PU2_4220_3900(CBWS) | Agriculture | 9.5664 | acres | Agriculture
VA-N51043PU2_4730_4220(CBWS) | Agriculture | 11.3824 | acres | Agriculture
VA-N51045JU1_7560_7500(CBWS) | Agriculture | 15.9578 | acres | Agriculture
VA-N51045JU1_7630_7490(CBWS) | Agriculture | 11.3573 | acres | Agriculture
VA-N51045JU1_7690_7490(CBWS) | Agriculture | 10.0949 | acres | Agriculture
VA-N51045JU2_7450_7360(CBWS) | Agriculture | 12.3491 | acres | Agriculture
VA-N51045JU3_7490_7400(CBWS) | Agriculture | 11.6877 | acres | Agriculture
VA-N51047RU2_5220_5640(CBWS) | Agriculture | 13.337 | acres | Agriculture
VA-N51047RU2_5500_5610(CBWS) | Agriculture | 10.6814 | acres | Agriculture
VA-N51047RU2_5810_5610(CBWS) | Agriculture | 10.8076 | acres | Agriculture
VA-N51047RU2_5940_6200(CBWS) | Agriculture | 12.8811 | acres | Agriculture
VA-N51047RU2_6200_6170(CBWS) | Agriculture | 28.2494 | acres | Agriculture
VA-N51047RU3_5610_5640(CBWS) | Agriculture | 11.9015 | acres | Agriculture
VA-N51047RU3_6170_6040(CBWS) | Agriculture | 17.871 | acres | Agriculture
VA-N51047RU4_5640_6030(CBWS) | Agriculture | 15.2459 | acres | Agriculture
VA-N51047RU4_6040_6030(CBWS) | Agriculture | 17.6723 | acres | Agriculture
VA-N51049JA2_7550_7280(CBWS) | Agriculture | 10.3687 | acres | Agriculture
VA-N51049JA4_7280_7340(CBWS) | Agriculture | 11.5797 | acres | Agriculture
VA-N51049JL1_7170_6800(CBWS) | Agriculture | 11.1021 | acres | Agriculture
VA-N51049JL3_7020_7100(CBWS) | Agriculture | 10.655 | acres | Agriculture
VA-N51049JL6_6740_7100(CBWS) | Agriculture | 10.2549 | acres | Agriculture
VA-N51049JL6_6970_6740(CBWS) | Agriculture | 10.5599 | acres | Agriculture
VA-N51049JL7_7030_6800(CBWS) | Agriculture | 10.5606 | acres | Agriculture
VA-N51049JL7_7100_7030(CBWS) | Agriculture | 9.5329 | acres | Agriculture
VA-N51053JA5_7480_0001(CBWS) | Agriculture | 11.9974 | acres | Agriculture
VA-N51053JA5_7520_0000(CBWS) | Agriculture | 13.7444 | acres | Agriculture
VA-N51057RL0_6500_0000(CBWS) | Agriculture | 27.2496 | acres | Agriculture
VA-N51057RL0_6501_0000(CBWS) | Agriculture | 27.2677 | acres | Agriculture
VA-N51057RL0_6540_0001(CBWS) | Agriculture | 27.7198 | acres | Agriculture
VA-N51057RL5_6070_0000(CBWS) | Agriculture | 27.0878 | acres | Agriculture
VA-N51057RL5_6071_0000(CBWS) | Agriculture | 27.6846 | acres | Agriculture
VA-N51057RL5_6072_0000(CBWS) | Agriculture | 29.5622 | acres | Agriculture
VA-N51057RL5_6320_0000(CBWS) | Agriculture | 28.9806 | acres | Agriculture
VA-N51057RL5_6321_0000(CBWS) | Agriculture | 29.8522 | acres | Agriculture
VA-N51057YL2_6580_0001(CBWS) | Agriculture | 30.3227 | acres | Agriculture
VA-N51059PL0_5000_0001(CBWS) | Agriculture | 27.5766 | acres | Agriculture
VA-N51059PL0_5010_5130(CBWS) | Agriculture | 15.9578 | acres | Agriculture
VA-N51059PL0_5090_0000(CBWS) | Agriculture | 15.9578 | acres | Agriculture
VA-N51059PL0_5131_0000(CBWS) | Agriculture | 26.7744 | acres | Agriculture
VA-N51059PL0_5251_0000(CBWS) | Agriculture | 29.3174 | acres | Agriculture
VA-N51059PL0_5252_0000(CBWS) | Agriculture | 27.5924 | acres | Agriculture
VA-N51059PL0_5253_0000(CBWS) | Agriculture | 15.9578 | acres | Agriculture
VA-N51059PL1_5130_0001(CBWS) | Agriculture | 28.25 | acres | Agriculture
VA-N51059PL2_4970_5250(CBWS) | Agriculture | 25.1238 | acres | Agriculture
VA-N51059PL3_5250_0001(CBWS) | Agriculture | 24.521 | acres | Agriculture
VA-N51059PL7_4911_0000(CBWS) | Agriculture | 28.865 | acres | Agriculture
VA-N51059PL7_4962_0000(CBWS) | Agriculture | 15.9578 | acres | Agriculture
VA-N51059PL7_4981_0000(CBWS) | Agriculture | 28.472 | acres | Agriculture
VA-N51059PL7_4982_0000(CBWS) | Agriculture | 27.8166 | acres | Agriculture
VA-N51059PL7_4983_0000(CBWS) | Agriculture | 26.02 | acres | Agriculture
VA-N51059PL7_4984_0000(CBWS) | Agriculture | 15.9578 | acres | Agriculture
VA-N51059PM7_4580_4820(CBWS) | Agriculture | 28.0229 | acres | Agriculture
VA-N51059PM7_4620_4580(CBWS) | Agriculture | 28.3402 | acres | Agriculture
VA-N51059PM7_4820_0001(CBWS) | Agriculture | 28.9778 | acres | Agriculture
VA-N51061PL0_5141_5140(CBWS) | Agriculture | 9.8554 | acres | Agriculture
VA-N51061PL0_5730_5690(CBWS) | Agriculture | 6.5848 | acres | Agriculture
VA-N51061PL1_5370_5470(CBWS) | Agriculture | 12.0478 | acres | Agriculture
VA-N51061PL2_4970_5250(CBWS) | Agriculture | 15.9578 | acres | Agriculture
VA-N51061PL2_5140_5360(CBWS) | Agriculture | 10.9083 | acres | Agriculture
VA-N51061PL2_5470_5360(CBWS) | Agriculture | 13.4712 | acres | Agriculture
VA-N51061PM2_4860_4670(CBWS) | Agriculture | 9.1107 | acres | Agriculture
VA-N51061PM3_4670_4660(CBWS) | Agriculture | 8.8967 | acres | Agriculture
VA-N51061PS5_4380_4370(CBWS) | Agriculture | 8.1823 | acres | Agriculture
VA-N51061RU2_5220_5640(CBWS) | Agriculture | 10.6315 | acres | Agriculture
VA-N51061RU4_5640_6030(CBWS) | Agriculture | 13.9937 | acres | Agriculture
VA-N51065JL1_6760_6910(CBWS) | Agriculture | 8.2712 | acres | Agriculture
VA-N51065JL1_6910_6960(CBWS) | Agriculture | 8.6428 | acres | Agriculture
VA-N51065JL4_6520_6710(CBWS) | Agriculture | 7.5603 | acres | Agriculture
VA-N51065JL4_6710_6740(CBWS) | Agriculture | 8.4361 | acres | Agriculture
VA-N51065JL6_6740_7100(CBWS) | Agriculture | 7.3695 | acres | Agriculture
VA-N51065JL6_6960_6970(CBWS) | Agriculture | 10.4034 | acres | Agriculture
VA-N51065JL6_6970_6740(CBWS) | Agriculture | 9.953 | acres | Agriculture
VA-N51065JL6_6990_6960(CBWS) | Agriculture | 7.4084 | acres | Agriculture
VA-N51065YP3_6470_6690(CBWS) | Agriculture | 7.5389 | acres | Agriculture
VA-N51069PS1_4790_4830(CBWS) | Agriculture | 9.895 | acres | Agriculture
VA-N51069PS1_4830_5080(CBWS) | Agriculture | 9.6153 | acres | Agriculture
VA-N51069PS4_5080_4380(CBWS) | Agriculture | 9.1071 | acres | Agriculture
VA-N51069PS5_4380_4370(CBWS) | Agriculture | 11.6424 | acres | Agriculture
VA-N51069PU2_3630_3590(CBWS) | Agriculture | 10.7294 | acres | Agriculture
VA-N51069PU2_3770_3600(CBWS) | Agriculture | 10.2906 | acres | Agriculture
VA-N51069PU2_4220_3900(CBWS) | Agriculture | 11.0233 | acres | Agriculture
VA-N51069PU2_4730_4220(CBWS) | Agriculture | 10.9247 | acres | Agriculture
VA-N51071JU1_7630_7490(CBWS) | Agriculture | 13.7393 | acres | Agriculture
VA-N51071JU2_7450_7360(CBWS) | Agriculture | 15.9578 | acres | Agriculture
VA-N51073YL0_6581_0000(CBWS) | Agriculture | 29.9961 | acres | Agriculture
VA-N51073YL0_6872_0000(CBWS) | Agriculture | 27.2148 | acres | Agriculture
VA-N51073YL0_6930_0000(CBWS) | Agriculture | 26.2004 | acres | Agriculture
VA-N51073YL0_6932_0000(CBWS) | Agriculture | 25.6647 | acres | Agriculture
VA-N51073YL0_7010_0000(CBWS) | Agriculture | 25.504 | acres | Agriculture
VA-N51073YL0_7230_0000(CBWS) | Agriculture | 27.3081 | acres | Agriculture
VA-N51073YL2_6580_0001(CBWS) | Agriculture | 26.5034 | acres | Agriculture
VA-N51075JL6_6740_7100(CBWS) | Agriculture | 11.6662 | acres | Agriculture
VA-N51075JL7_6800_7070(CBWS) | Agriculture | 11.1254 | acres | Agriculture
VA-N51075JL7_7030_6800(CBWS) | Agriculture | 14.9717 | acres | Agriculture
VA-N51075JL7_7100_7030(CBWS) | Agriculture | 7.931 | acres | Agriculture
VA-N51075YP3_6470_6690(CBWS) | Agriculture | 15.4217 | acres | Agriculture
VA-N51079JL2_6240_6520(CBWS) | Agriculture | 11.1214 | acres | Agriculture
VA-N51079RU2_6090_6220(CBWS) | Agriculture | 10.7756 | acres | Agriculture
VA-N51085JB3_6820_7053(CBWS) | Agriculture | 19.8959 | acres | Agriculture
VA-N51085JL7_6800_7070(CBWS) | Agriculture | 11.9193 | acres | Agriculture
VA-N51085YP0_6840_0001(CBWS) | Agriculture | 28.1368 | acres | Agriculture
VA-N51085YP0_6860_6840(CBWS) | Agriculture | 22.9093 | acres | Agriculture
VA-N51085YP1_6570_6680(CBWS) | Agriculture | 14.1904 | acres | Agriculture
VA-N51085YP1_6680_6670(CBWS) | Agriculture | 15.8106 | acres | Agriculture
VA-N51085YP3_6330_6700(CBWS) | Agriculture | 18.3701 | acres | Agriculture
VA-N51085YP3_6470_6690(CBWS) | Agriculture | 13.5441 | acres | Agriculture
VA-N51085YP3_6670_6720(CBWS) | Agriculture | 23.829 | acres | Agriculture
VA-N51085YP3_6690_6720(CBWS) | Agriculture | 17.0442 | acres | Agriculture
VA-N51085YP3_6700_6670(CBWS) | Agriculture | 19.4258 | acres | Agriculture
VA-N51085YP4_6720_6750(CBWS) | Agriculture | 24.1001 | acres | Agriculture
VA-N51085YP4_6750_0001(CBWS) | Agriculture | 25.8776 | acres | Agriculture
VA-N51085YP5_6780_0000(CBWS) | Agriculture | 28.8662 | acres | Agriculture
VA-N51087JB0_7071_0000(CBWS) | Agriculture | 22.5446 | acres | Agriculture
VA-N51087JB0_7073_0000(CBWS) | Agriculture | 26.5456 | acres | Agriculture
VA-N51087JB3_6820_7053(CBWS) | Agriculture | 16.0564 | acres | Agriculture
VA-N51087JL7_6800_7070(CBWS) | Agriculture | 9.271 | acres | Agriculture
VA-N51087JL7_7070_0001(CBWS) | Agriculture | 7.4061 | acres | Agriculture
VA-N51091JU1_6290_6590(CBWS) | Agriculture | 11.5064 | acres | Agriculture
VA-N51091JU1_6300_6650(CBWS) | Agriculture | 11.18 | acres | Agriculture
VA-N51091JU1_6340_6650(CBWS) | Agriculture | 12.6817 | acres | Agriculture
VA-N51091JU3_6380_6900(CBWS) | Agriculture | 11.1942 | acres | Agriculture
VA-N51091PU0_6080_5620(CBWS) | Agriculture | 10.9691 | acres | Agriculture
VA-N51091PU2_5700_5210(CBWS) | Agriculture | 12.7776 | acres | Agriculture
VA-N51091PU2_6050_5190(CBWS) | Agriculture | 11.5826 | acres | Agriculture
VA-N51093JB0_7390_0000(CBWS) | Agriculture | 20.2433 | acres | Agriculture
VA-N51093JB1_8090_0001(CBWS) | Agriculture | 20.0841 | acres | Agriculture
VA-N51093JB2_7800_0001(CBWS) | Agriculture | 18.6438 | acres | Agriculture
VA-N51095JB0_7050_0000(CBWS) | Agriculture | 15.4385 | acres | Agriculture
VA-N51095JB0_7051_0001(CBWS) | Agriculture | 14.2911 | acres | Agriculture
VA-N51095JB0_7052_0001(CBWS) | Agriculture | 17.7431 | acres | Agriculture
VA-N51095JB0_7072_0000(CBWS) | Agriculture | 16.7809 | acres | Agriculture
VA-N51095JB0_7390_0000(CBWS) | Agriculture | 14.9319 | acres | Agriculture
VA-N51095JB0_7391_0000(CBWS) | Agriculture | 11.9408 | acres | Agriculture
VA-N51095YL0_6930_0000(CBWS) | Agriculture | 15.8558 | acres | Agriculture
VA-N51097YL0_6930_0000(CBWS) | Agriculture | 28.0328 | acres | Agriculture
VA-N51097YL2_6580_0001(CBWS) | Agriculture | 30.0995 | acres | Agriculture
VA-N51097YM0_6621_0000(CBWS) | Agriculture | 27.0295 | acres | Agriculture
VA-N51097YM0_6622_0000(CBWS) | Agriculture | 25.4399 | acres | Agriculture
VA-N51097YM0_6623_0000(CBWS) | Agriculture | 26.1821 | acres | Agriculture
VA-N51097YM1_6370_6620(CBWS) | Agriculture | 26.0584 | acres | Agriculture
VA-N51097YM4_6620_0001(CBWS) | Agriculture | 27.5377 | acres | Agriculture
VA-N51097YP0_6783_0000(CBWS) | Agriculture | 24.554 | acres | Agriculture
VA-N51099PL0_5900_0000(CBWS) | Agriculture | 8.1228 | acres | Agriculture
VA-N51099PL0_5901_0000(CBWS) | Agriculture | 7.1693 | acres | Agriculture
VA-N51099PL0_5902_0000(CBWS) | Agriculture | 12.2597 | acres | Agriculture
VA-N51099PL0_5903_0000(CBWS) | Agriculture | 13.74 | acres | Agriculture
VA-N51099PL0_5904_0000(CBWS) | Agriculture | 8.4332 | acres | Agriculture
VA-N51099PL0_5920_0000(CBWS) | Agriculture | 12.5028 | acres | Agriculture
VA-N51099PL0_5921_0000(CBWS) | Agriculture | 8.4456 | acres | Agriculture
VA-N51099PL0_5922_0000(CBWS) | Agriculture | 10.9867 | acres | Agriculture
VA-N51099PL0_5923_0000(CBWS) | Agriculture | 11.8207 | acres | Agriculture
VA-N51099PL0_6100_0000(CBWS) | Agriculture | 15.9304 | acres | Agriculture
VA-N51099RL5_6070_0000(CBWS) | Agriculture | 21.5244 | acres | Agriculture
VA-N51101YM0_6621_0000(CBWS) | Agriculture | 23.0712 | acres | Agriculture
VA-N51101YM0_6622_0000(CBWS) | Agriculture | 25.4999 | acres | Agriculture
VA-N51101YM0_6623_0000(CBWS) | Agriculture | 25.8606 | acres | Agriculture
VA-N51101YM3_6430_6620(CBWS) | Agriculture | 27.6227 | acres | Agriculture
VA-N51101YM4_6620_0001(CBWS) | Agriculture | 22.9912 | acres | Agriculture
VA-N51101YP0_6781_0000(CBWS) | Agriculture | 26.3248 | acres | Agriculture
VA-N51101YP0_6782_0000(CBWS) | Agriculture | 27.1365 | acres | Agriculture
VA-N51101YP0_6783_0000(CBWS) | Agriculture | 28.3826 | acres | Agriculture
VA-N51101YP4_6720_6750(CBWS) | Agriculture | 26.8403 | acres | Agriculture
VA-N51101YP4_6750_0001(CBWS) | Agriculture | 26.2351 | acres | Agriculture
VA-N51101YP5_6780_0000(CBWS) | Agriculture | 27.4756 | acres | Agriculture
VA-N51103RL0_6450_0000(CBWS) | Agriculture | 23.4667 | acres | Agriculture
VA-N51103RL0_6451_0000(CBWS) | Agriculture | 15.9578 | acres | Agriculture
VA-N51103RL0_6500_0000(CBWS) | Agriculture | 25.534 | acres | Agriculture
VA-N51103RL0_6530_0000(CBWS) | Agriculture | 25.9876 | acres | Agriculture
VA-N51103RL0_6531_0000(CBWS) | Agriculture | 23.007 | acres | Agriculture
VA-N51107PL2_4970_5250(CBWS) | Agriculture | 10.5835 | acres | Agriculture
VA-N51107PM1_4430_4200(CBWS) | Agriculture | 11.6376 | acres | Agriculture
VA-N51107PM2_4860_4670(CBWS) | Agriculture | 7.6957 | acres | Agriculture
VA-N51107PM3_4660_4620(CBWS) | Agriculture | 10.2921 | acres | Agriculture
VA-N51107PM3_4670_4660(CBWS) | Agriculture | 8.7841 | acres | Agriculture
VA-N51107PM7_4150_4290(CBWS) | Agriculture | 11.8237 | acres | Agriculture
VA-N51107PM7_4200_4410(CBWS) | Agriculture | 10.5831 | acres | Agriculture
VA-N51107PM7_4290_4200(CBWS) | Agriculture | 9.7892 | acres | Agriculture
VA-N51107PM7_4410_4620(CBWS) | Agriculture | 9.3226 | acres | Agriculture
VA-N51107PM7_4620_4580(CBWS) | Agriculture | 13.2146 | acres | Agriculture
VA-N51109JL4_6520_6710(CBWS) | Agriculture | 8.9612 | acres | Agriculture
VA-N51109JL4_6710_6740(CBWS) | Agriculture | 11.6705 | acres | Agriculture
VA-N51109JL6_6740_7100(CBWS) | Agriculture | 7.9748 | acres | Agriculture
VA-N51109JL7_6800_7070(CBWS) | Agriculture | 8.9935 | acres | Agriculture
VA-N51109YP1_6570_6680(CBWS) | Agriculture | 10.3837 | acres | Agriculture
VA-N51109YP2_6390_6330(CBWS) | Agriculture | 9.9104 | acres | Agriculture
VA-N51109YP3_6330_6700(CBWS) | Agriculture | 14.6926 | acres | Agriculture
VA-N51109YP3_6470_6690(CBWS) | Agriculture | 9.3748 | acres | Agriculture
VA-N51109YP3_6690_6720(CBWS) | Agriculture | 7.3459 | acres | Agriculture
VA-N51113RU2_5810_5610(CBWS) | Agriculture | 13.4978 | acres | Agriculture
VA-N51113RU2_5940_6200(CBWS) | Agriculture | 13.2154 | acres | Agriculture
VA-N51113RU2_6090_6220(CBWS) | Agriculture | 13.0189 | acres | Agriculture
VA-N51113RU2_6200_6170(CBWS) | Agriculture | 15.6279 | acres | Agriculture
VA-N51113RU2_6220_6170(CBWS) | Agriculture | 16.345 | acres | Agriculture
VA-N51115YL0_6581_0000(CBWS) | Agriculture | 25.6854 | acres | Agriculture
VA-N51115YL0_6870_0000(CBWS) | Agriculture | 24.6321 | acres | Agriculture
VA-N51115YL0_6871_0000(CBWS) | Agriculture | 27.0541 | acres | Agriculture
VA-N51115YL0_6872_0000(CBWS) | Agriculture | 22.6181 | acres | Agriculture
VA-N51119RL0_6500_0000(CBWS) | Agriculture | 26.5864 | acres | Agriculture
VA-N51119RL0_6531_0000(CBWS) | Agriculture | 28.7297 | acres | Agriculture
VA-N51119YL0_6581_0000(CBWS) | Agriculture | 27.8664 | acres | Agriculture
VA-N51119YL2_6580_0001(CBWS) | Agriculture | 30.2096 | acres | Agriculture
VA-N51121JU1_7690_7490(CBWS) | Agriculture | 17.268 | acres | Agriculture
VA-N51125JL1_6560_6440(CBWS) | Agriculture | 15.9578 | acres | Agriculture
VA-N51125JL1_6770_6850(CBWS) | Agriculture | 9.1563 | acres | Agriculture
VA-N51125JL1_6940_7200(CBWS) | Agriculture | 11.5782 | acres | Agriculture
VA-N51125JL1_7080_7190(CBWS) | Agriculture | 10.7655 | acres | Agriculture
VA-N51125JL1_7190_7250(CBWS) | Agriculture | 10.7114 | acres | Agriculture
VA-N51125JL1_7200_7250(CBWS) | Agriculture | 10.1929 | acres | Agriculture
VA-N51125JL2_6850_6890(CBWS) | Agriculture | 9.7998 | acres | Agriculture
VA-N51125JL2_7240_7350(CBWS) | Agriculture | 9.9818 | acres | Agriculture
VA-N51125JL2_7250_7090(CBWS) | Agriculture | 9.9622 | acres | Agriculture
VA-N51125JL2_7350_7090(CBWS) | Agriculture | 9.6653 | acres | Agriculture
VA-N51125JL3_7090_7150(CBWS) | Agriculture | 10.7091 | acres | Agriculture
VA-N51125JL6_7150_6890(CBWS) | Agriculture | 10.4076 | acres | Agriculture
VA-N51125JL6_7320_7150(CBWS) | Agriculture | 10.2805 | acres | Agriculture
VA-N51125JL6_7430_7320(CBWS) | Agriculture | 8.6517 | acres | Agriculture
VA-N51127JB0_7050_0000(CBWS) | Agriculture | 14.2031 | acres | Agriculture
VA-N51127JB0_7052_0001(CBWS) | Agriculture | 21.7681 | acres | Agriculture
VA-N51127JB3_6820_7053(CBWS) | Agriculture | 22.4393 | acres | Agriculture
VA-N51127JB3_7053_0001(CBWS) | Agriculture | 26.0314 | acres | Agriculture
VA-N51127YL0_6930_0000(CBWS) | Agriculture | 27.0364 | acres | Agriculture
VA-N51127YP0_6781_0000(CBWS) | Agriculture | 26.1808 | acres | Agriculture
VA-N51127YP0_6782_0000(CBWS) | Agriculture | 27.345 | acres | Agriculture
VA-N51127YP0_6783_0000(CBWS) | Agriculture | 22.5486 | acres | Agriculture
VA-N51127YP5_6780_0000(CBWS) | Agriculture | 21.3873 | acres | Agriculture
VA-N51131EL0_6610_0000(CBWS) | Agriculture | 29.6982 | acres | Agriculture
VA-N51131EL0_6920_0000(CBWS) | Agriculture | 30.8921 | acres | Agriculture
VA-N51131EL0_7060_0000(CBWS) | Agriculture | 30.802 | acres | Agriculture
VA-N51131EL0_7220_0000(CBWS) | Agriculture | 31.4751 | acres | Agriculture
VA-N51133PL0_6140_0000(CBWS) | Agriculture | 28.9974 | acres | Agriculture
VA-N51133PL0_6270_0000(CBWS) | Agriculture | 28.5379 | acres | Agriculture
VA-N51133PL0_6271_0000(CBWS) | Agriculture | 27.3836 | acres | Agriculture
VA-N51133PL0_6272_0000(CBWS) | Agriculture | 26.3278 | acres | Agriculture
VA-N51133RL0_6450_0000(CBWS) | Agriculture | 28.5337 | acres | Agriculture
VA-N51133RL0_6501_0000(CBWS) | Agriculture | 30.0259 | acres | Agriculture
VA-N51133RL0_6530_0000(CBWS) | Agriculture | 30.2276 | acres | Agriculture
VA-N51135JA1_7600_7570(CBWS) | Agriculture | 11.4492 | acres | Agriculture
VA-N51135JA2_7410_7470(CBWS) | Agriculture | 11.3098 | acres | Agriculture
VA-N51135JA2_7570_7480(CBWS) | Agriculture | 13.309 | acres | Agriculture
VA-N51135JA4_7280_7340(CBWS) | Agriculture | 10.5836 | acres | Agriculture
VA-N51135JA5_7480_0001(CBWS) | Agriculture | 14.5154 | acres | Agriculture
VA-N51137JL2_6240_6520(CBWS) | Agriculture | 11.2765 | acres | Agriculture
VA-N51137RU2_6220_6170(CBWS) | Agriculture | 14.7154 | acres | Agriculture
VA-N51137RU3_6170_6040(CBWS) | Agriculture | 12.9999 | acres | Agriculture
VA-N51137RU4_6040_6030(CBWS) | Agriculture | 15.6056 | acres | Agriculture
VA-N51137YM2_6120_6430(CBWS) | Agriculture | 12.5967 | acres | Agriculture
VA-N51137YP2_6390_6330(CBWS) | Agriculture | 12.1091 | acres | Agriculture
VA-N51137YP3_6470_6690(CBWS) | Agriculture | 10.1789 | acres | Agriculture
VA-N51139PS4_5080_4380(CBWS) | Agriculture | 27.8407 | acres | Agriculture
VA-N51139PS4_5840_5240(CBWS) | Agriculture | 18.9177 | acres | Agriculture
VA-N51139PS5_5240_5200(CBWS) | Agriculture | 19.813 | acres | Agriculture
VA-N51145JA0_7291_7290(CBWS) | Agriculture | 8.8987 | acres | Agriculture
VA-N51145JA4_7280_7340(CBWS) | Agriculture | 10.9752 | acres | Agriculture
VA-N51145JA4_7340_7470(CBWS) | Agriculture | 10.6609 | acres | Agriculture
VA-N51145JL1_7170_6800(CBWS) | Agriculture | 10.8037 | acres | Agriculture
VA-N51145JL7_6800_7070(CBWS) | Agriculture | 11.706 | acres | Agriculture
VA-N51145JL7_7030_6800(CBWS) | Agriculture | 11.2261 | acres | Agriculture
VA-N51147JA1_7640_7280(CBWS) | Agriculture | 8.6906 | acres | Agriculture
VA-N51147JA2_7410_7470(CBWS) | Agriculture | 7.6162 | acres | Agriculture
VA-N51147JA2_7550_7280(CBWS) | Agriculture | 8.4464 | acres | Agriculture
VA-N51147JA4_7280_7340(CBWS) | Agriculture | 8.227 | acres | Agriculture
VA-N51149JA5_7460_0000(CBWS) | Agriculture | 13.9551 | acres | Agriculture
VA-N51149JA5_7520_0000(CBWS) | Agriculture | 18.4294 | acres | Agriculture
VA-N51149JB0_7074_0000(CBWS) | Agriculture | 16.2813 | acres | Agriculture
VA-N51149JB0_7270_0000(CBWS) | Agriculture | 26.7034 | acres | Agriculture
VA-N51153PL0_5141_5140(CBWS) | Agriculture | 11.3133 | acres | Agriculture
VA-N51153PL0_5251_0000(CBWS) | Agriculture | 11.0835 | acres | Agriculture
VA-N51153PL0_5490_0001(CBWS) | Agriculture | 11.0909 | acres | Agriculture
VA-N51153PL0_5491_0000(CBWS) | Agriculture | 10.1364 | acres | Agriculture
VA-N51153PL0_5492_0000(CBWS) | Agriculture | 11.9773 | acres | Agriculture
VA-N51153PL0_5493_0000(CBWS) | Agriculture | 14.9844 | acres | Agriculture
VA-N51153PL0_5496_0000(CBWS) | Agriculture | 12.9404 | acres | Agriculture
VA-N51153PL0_5540_5490(CBWS) | Agriculture | 13.2115 | acres | Agriculture
VA-N51153PL1_5690_0001(CBWS) | Agriculture | 9.9925 | acres | Agriculture
VA-N51153PL2_4970_5250(CBWS) | Agriculture | 8.2881 | acres | Agriculture
VA-N51153PL2_5140_5360(CBWS) | Agriculture | 11.3904 | acres | Agriculture
VA-N51153PL2_5470_5360(CBWS) | Agriculture | 9.9412 | acres | Agriculture
VA-N51153PL3_5250_0001(CBWS) | Agriculture | 6.7412 | acres | Agriculture
VA-N51153PL3_5360_5250(CBWS) | Agriculture | 10.0451 | acres | Agriculture
VA-N51157RU2_5220_5640(CBWS) | Agriculture | 8.9061 | acres | Agriculture
VA-N51157RU2_5500_5610(CBWS) | Agriculture | 8.3196 | acres | Agriculture
VA-N51157RU2_5810_5610(CBWS) | Agriculture | 9.6751 | acres | Agriculture
VA-N51159RL0_6500_0000(CBWS) | Agriculture | 26.9287 | acres | Agriculture
VA-N51159RL0_6501_0000(CBWS) | Agriculture | 28.216 | acres | Agriculture
VA-N51159RL1_6180_0001(CBWS) | Agriculture | 26.9448 | acres | Agriculture
VA-N51159RL1_6322_0000(CBWS) | Agriculture | 28.8989 | acres | Agriculture
VA-N51159RL5_6071_0000(CBWS) | Agriculture | 27.3773 | acres | Agriculture
VA-N51159RL5_6072_0000(CBWS) | Agriculture | 25.7405 | acres | Agriculture
VA-N51159RL5_6321_0000(CBWS) | Agriculture | 27.6351 | acres | Agriculture
VA-N51161JU1_7690_7490(CBWS) | Agriculture | 10.1455 | acres | Agriculture
VA-N51161JU1_7750_7560(CBWS) | Agriculture | 9.2181 | acres | Agriculture
VA-N51163JU1_6880_7260(CBWS) | Agriculture | 11.4532 | acres | Agriculture
VA-N51163JU2_6410_6640(CBWS) | Agriculture | 10.4153 | acres | Agriculture
VA-N51163JU2_7180_7380(CBWS) | Agriculture | 9.2114 | acres | Agriculture
VA-N51163JU3_6640_6790(CBWS) | Agriculture | 10.8769 | acres | Agriculture
VA-N51163JU3_6650_7300(CBWS) | Agriculture | 18.9521 | acres | Agriculture
VA-N51163JU3_6790_7260(CBWS) | Agriculture | 9.8445 | acres | Agriculture
VA-N51163JU4_7260_7380(CBWS) | Agriculture | 9.4059 | acres | Agriculture
VA-N51163JU4_7380_7160(CBWS) | Agriculture | 15.4491 | acres | Agriculture
VA-N51163JU5_7300_7510(CBWS) | Agriculture | 19.2103 | acres | Agriculture
VA-N51163JU5_7420_7160(CBWS) | Agriculture | 10.1587 | acres | Agriculture
VA-N51165PS0_6150_6160(CBWS) | Agriculture | 22.6363 | acres | Agriculture
VA-N51165PS0_6160_6161(CBWS) | Agriculture | 30.8489 | acres | Agriculture
VA-N51165PS2_5550_5560(CBWS) | Agriculture | 24.0926 | acres | Agriculture
VA-N51165PS2_5560_5100(CBWS) | Agriculture | 22.3239 | acres | Agriculture
VA-N51165PS2_6420_6360(CBWS) | Agriculture | 24.652 | acres | Agriculture
VA-N51165PS3_5990_6161(CBWS) | Agriculture | 30.2247 | acres | Agriculture
VA-N51165PS3_6161_6280(CBWS) | Agriculture | 29.5614 | acres | Agriculture
VA-N51165PS3_6280_6230(CBWS) | Agriculture | 29.8644 | acres | Agriculture
VA-N51165PS4_5840_5240(CBWS) | Agriculture | 26.2358 | acres | Agriculture
VA-N51165PS4_6230_6360(CBWS) | Agriculture | 30.101 | acres | Agriculture
VA-N51165PS4_6360_5840(CBWS) | Agriculture | 34.3234 | acres | Agriculture
VA-N51171PS1_4790_4830(CBWS) | Agriculture | 12.3784 | acres | Agriculture
VA-N51171PS1_4830_5080(CBWS) | Agriculture | 11.2164 | acres | Agriculture
VA-N51171PS2_5550_5560(CBWS) | Agriculture | 28.9601 | acres | Agriculture
VA-N51171PS2_5560_5100(CBWS) | Agriculture | 14.458 | acres | Agriculture
VA-N51171PS3_5100_5080(CBWS) | Agriculture | 13.7055 | acres | Agriculture
VA-N51171PS4_5080_4380(CBWS) | Agriculture | 14.6954 | acres | Agriculture
VA-N51177RL5_6070_0000(CBWS) | Agriculture | 13.6279 | acres | Agriculture
VA-N51177RU4_6040_6030(CBWS) | Agriculture | 9.2386 | acres | Agriculture
VA-N51177RU5_6030_0001(CBWS) | Agriculture | 9.1313 | acres | Agriculture
VA-N51177YM2_6120_6430(CBWS) | Agriculture | 10.262 | acres | Agriculture
VA-N51177YM3_6430_6620(CBWS) | Agriculture | 12.0669 | acres | Agriculture
VA-N51177YP2_6390_6330(CBWS) | Agriculture | 11.7408 | acres | Agriculture
VA-N51177YP3_6330_6700(CBWS) | Agriculture | 11.4403 | acres | Agriculture
VA-N51179PL0_5493_0000(CBWS) | Agriculture | 11.6906 | acres | Agriculture
VA-N51179PL0_5494_0000(CBWS) | Agriculture | 21.6507 | acres | Agriculture
VA-N51179PL0_5495_0000(CBWS) | Agriculture | 10.0207 | acres | Agriculture
VA-N51179PL0_5730_5690(CBWS) | Agriculture | 8.5628 | acres | Agriculture
VA-N51179PL0_5850_0000(CBWS) | Agriculture | 9.1045 | acres | Agriculture
VA-N51179PL0_5851_0000(CBWS) | Agriculture | 15.9578 | acres | Agriculture
VA-N51179PL0_5900_0000(CBWS) | Agriculture | 11.3475 | acres | Agriculture
VA-N51179PL1_5690_0001(CBWS) | Agriculture | 11.3437 | acres | Agriculture
VA-N51179RL5_6070_0000(CBWS) | Agriculture | 17.272 | acres | Agriculture
VA-N51179RU4_5640_6030(CBWS) | Agriculture | 11.2493 | acres | Agriculture
VA-N51179RU5_6030_0001(CBWS) | Agriculture | 10.1647 | acres | Agriculture
VA-N51181JB0_7072_0000(CBWS) | Agriculture | 23.537 | acres | Agriculture
VA-N51181JB0_7270_0000(CBWS) | Agriculture | 23.1771 | acres | Agriculture
VA-N51181JB0_7271_0000(CBWS) | Agriculture | 26.58 | acres | Agriculture
VA-N51181JB0_7390_0000(CBWS) | Agriculture | 21.9176 | acres | Agriculture
VA-N51181JB0_7392_0000(CBWS) | Agriculture | 23.8687 | acres | Agriculture
VA-N51187PS1_4830_5080(CBWS) | Agriculture | 11.7788 | acres | Agriculture
VA-N51187PS3_5100_5080(CBWS) | Agriculture | 11.9349 | acres | Agriculture
VA-N51187PS4_5080_4380(CBWS) | Agriculture | 9.8624 | acres | Agriculture
VA-N51187PS5_4380_4370(CBWS) | Agriculture | 8.1691 | acres | Agriculture
VA-N51187PS5_5200_4380(CBWS) | Agriculture | 11.2655 | acres | Agriculture
VA-N51187PS5_5240_5200(CBWS) | Agriculture | 9.0191 | acres | Agriculture
VA-N51187RU2_5220_5640(CBWS) | Agriculture | 13.6156 | acres | Agriculture
VA-N51193PL0_6100_0000(CBWS) | Agriculture | 21.7897 | acres | Agriculture
VA-N51193PL0_6101_0000(CBWS) | Agriculture | 22.9592 | acres | Agriculture
VA-N51193PL0_6130_0000(CBWS) | Agriculture | 26.6319 | acres | Agriculture
VA-N51193PL0_6131_0000(CBWS) | Agriculture | 13.7333 | acres | Agriculture
VA-N51193PL0_6140_0000(CBWS) | Agriculture | 27.3845 | acres | Agriculture
VA-N51193PL0_6141_0000(CBWS) | Agriculture | 25.9972 | acres | Agriculture
VA-N51193RL0_6501_0000(CBWS) | Agriculture | 27.7185 | acres | Agriculture
VA-N51193RL1_6180_0001(CBWS) | Agriculture | 26.4378 | acres | Agriculture
VA-N51193RL1_6322_0000(CBWS) | Agriculture | 26.9554 | acres | Agriculture
VA-N51193RL5_6070_0000(CBWS) | Agriculture | 22.8875 | acres | Agriculture
VA-N51193RL5_6071_0000(CBWS) | Agriculture | 24.1095 | acres | Agriculture
VA-N51199JB0_7072_0000(CBWS) | Agriculture | 13.9302 | acres | Agriculture
VA-N51199JB0_7390_0000(CBWS) | Agriculture | 14.352 | acres | Agriculture
VA-N51199JB0_7391_0000(CBWS) | Agriculture | 14.5568 | acres | Agriculture
VA-N51199YL0_6929_0000(CBWS) | Agriculture | 24.7559 | acres | Agriculture
VA-N51199YL0_6930_0000(CBWS) | Agriculture | 17.8958 | acres | Agriculture
VA-N51199YL0_6931_0000(CBWS) | Agriculture | 18.2672 | acres | Agriculture
VA-N51199YL0_7370_0000(CBWS) | Agriculture | 15.822 | acres | Agriculture
VA-N51510PL0_5000_0001(CBWS) | Agriculture | 15.9578 | acres | Agriculture
VA-N51510PL0_5090_0000(CBWS) | Agriculture | 15.9578 | acres | Agriculture
VA-N51510PL7_4962_0000(CBWS) | Agriculture | 9.6501 | acres | Agriculture
VA-N51510PL7_4963_0000(CBWS) | Agriculture | 15.9578 | acres | Agriculture
VA-N51510PL7_4965_0000(CBWS) | Agriculture | 7.2521 | acres | Agriculture
VA-N51510PL7_4980_0000(CBWS) | Agriculture | 15.9578 | acres | Agriculture
VA-N51530JU4_7260_7380(CBWS) | Agriculture | 8.5403 | acres | Agriculture
VA-N51540JL4_6520_6710(CBWS) | Agriculture | 7.4177 | acres | Agriculture
VA-N51550JB0_7381_0000(CBWS) | Agriculture | 15.9578 | acres | Agriculture
VA-N51550JB0_7382_0000(CBWS) | Agriculture | 17.3509 | acres | Agriculture
VA-N51550JB0_7383_0000(CBWS) | Agriculture | 21.9532 | acres | Agriculture
VA-N51570JA2_7290_0001(CBWS) | Agriculture | 15.9578 | acres | Agriculture
VA-N51570JA5_7520_0000(CBWS) | Agriculture | 15.9578 | acres | Agriculture
VA-N51580JU3_6950_7330(CBWS) | Agriculture | 13.6314 | acres | Agriculture
VA-N51580JU4_7000_7300(CBWS) | Agriculture | 21.939 | acres | Agriculture
VA-N51580JU4_7330_7000(CBWS) | Agriculture | 14.1489 | acres | Agriculture
VA-N51600PL0_5010_5130(CBWS) | Agriculture | 15.9578 | acres | Agriculture
VA-N51600PL0_5131_0000(CBWS) | Agriculture | 15.9578 | acres | Agriculture
VA-N51600PL2_4970_5250(CBWS) | Agriculture | 15.9578 | acres | Agriculture
VA-N51600PM7_4580_4820(CBWS) | Agriculture | 15.9578 | acres | Agriculture
VA-N51610PL0_5000_0001(CBWS) | Agriculture | 15.9578 | acres | Agriculture
VA-N51610PL7_4962_0000(CBWS) | Agriculture | 11.9696 | acres | Agriculture
VA-N51630RL5_6070_0000(CBWS) | Agriculture | 13.0687 | acres | Agriculture
VA-N51630RU5_6030_0001(CBWS) | Agriculture | 15.5495 | acres | Agriculture
VA-N51650JB0_7390_0000(CBWS) | Agriculture | 13.7591 | acres | Agriculture
VA-N51650JB0_7580_0000(CBWS) | Agriculture | 11.0908 | acres | Agriculture
VA-N51650YL0_7370_0000(CBWS) | Agriculture | 14.1895 | acres | Agriculture
VA-N51650YL0_7371_0000(CBWS) | Agriculture | 15.9578 | acres | Agriculture
VA-N51650YL0_7372_0000(CBWS) | Agriculture | 15.9578 | acres | Agriculture
VA-N51660PS0_6150_6160(CBWS) | Agriculture | 27.806 | acres | Agriculture
VA-N51660PS0_6160_6161(CBWS) | Agriculture | 36.4557 | acres | Agriculture
VA-N51660PS2_5560_5100(CBWS) | Agriculture | 28.3605 | acres | Agriculture
VA-N51670JA5_7460_0000(CBWS) | Agriculture | 16.687 | acres | Agriculture
VA-N51670JB0_7074_0000(CBWS) | Agriculture | 8.5246 | acres | Agriculture
VA-N51670JB0_7075_0000(CBWS) | Agriculture | 15.9578 | acres | Agriculture
VA-N51678JU3_6790_7260(CBWS) | Agriculture | 7.8194 | acres | Agriculture
VA-N51680JL6_7440_7430(CBWS) | Agriculture | 10.9597 | acres | Agriculture
VA-N51683PL2_4970_5250(CBWS) | Agriculture | 15.9578 | acres | Agriculture
VA-N51683PL2_5140_5360(CBWS) | Agriculture | 5.8293 | acres | Agriculture
VA-N51683PL3_5360_5250(CBWS) | Agriculture | 15.9578 | acres | Agriculture
VA-N51685PL2_4970_5250(CBWS) | Agriculture | 15.9578 | acres | Agriculture
VA-N51700JB0_7390_0000(CBWS) | Agriculture | 11.6028 | acres | Agriculture
VA-N51700JB0_7580_0000(CBWS) | Agriculture | 15.9578 | acres | Agriculture
VA-N51700YL0_7370_0000(CBWS) | Agriculture | 12.4467 | acres | Agriculture
VA-N51710JB0_7381_0000(CBWS) | Agriculture | 8.5604 | acres | Agriculture
VA-N51710JB0_7382_0000(CBWS) | Agriculture | 15.9578 | acres | Agriculture
VA-N51710JB0_7393_0000(CBWS) | Agriculture | 17.9777 | acres | Agriculture
VA-N51710JB0_7394_0000(CBWS) | Agriculture | 14.4827 | acres | Agriculture
VA-N51710JB0_7396_0000(CBWS) | Agriculture | 17.8265 | acres | Agriculture
VA-N51710JB0_7398_0000(CBWS) | Agriculture | 15.9578 | acres | Agriculture
VA-N51710JB0_7661_0000(CBWS) | Agriculture | 28.3627 | acres | Agriculture
VA-N51730JA5_7520_0000(CBWS) | Agriculture | 14.9911 | acres | Agriculture
VA-N51735YL0_7370_0000(CBWS) | Agriculture | 11.5855 | acres | Agriculture
VA-N51740JB0_7382_0000(CBWS) | Agriculture | 15.9578 | acres | Agriculture
VA-N51740JB0_7383_0000(CBWS) | Agriculture | 14.4688 | acres | Agriculture
VA-N51740JB0_7390_0000(CBWS) | Agriculture | 18.0032 | acres | Agriculture
VA-N51740JB0_7395_0000(CBWS) | Agriculture | 15.9578 | acres | Agriculture
VA-N51740JB0_7397_0000(CBWS) | Agriculture | 14.7289 | acres | Agriculture
VA-N51740JB0_7399_0000(CBWS) | Agriculture | 15.9578 | acres | Agriculture
VA-N51760JB0_7071_0000(CBWS) | Agriculture | 8.0658 | acres | Agriculture
VA-N51760JB3_6820_7053(CBWS) | Agriculture | 15.9578 | acres | Agriculture
VA-N51760JL7_6800_7070(CBWS) | Agriculture | 19.2261 | acres | Agriculture
VA-N51760JL7_7070_0001(CBWS) | Agriculture | 19.2633 | acres | Agriculture
VA-N51790PS3_6460_6230(CBWS) | Agriculture | 10.729 | acres | Agriculture
VA-N51800JB0_7383_0000(CBWS) | Agriculture | 18.0492 | acres | Agriculture
VA-N51800JB0_7390_0000(CBWS) | Agriculture | 17.7253 | acres | Agriculture
VA-N51800JB0_7760_0000(CBWS) | Agriculture | 18.7382 | acres | Agriculture
VA-N51800JB1_8090_0001(CBWS) | Agriculture | 18.8797 | acres | Agriculture
VA-N51800JB2_7800_0001(CBWS) | Agriculture | 20.1221 | acres | Agriculture
VA-N51810JB0_7381_0000(CBWS) | Agriculture | 21.1031 | acres | Agriculture
VA-N51810JB0_7660_0000(CBWS) | Agriculture | 25.7574 | acres | Agriculture
VA-N51810JB0_7661_0000(CBWS) | Agriculture | 19.236 | acres | Agriculture
VA-N51810JB0_7662_0000(CBWS) | Agriculture | 33.2368 | acres | Agriculture
VA-N51820PS2_6490_6420(CBWS) | Agriculture | 11.5405 | acres | Agriculture
VA-N51820PS2_6660_6490(CBWS) | Agriculture | 11.106 | acres | Agriculture
VA-N51820PS2_6730_6660(CBWS) | Agriculture | 14.5182 | acres | Agriculture
VA-N51830JB0_7072_0000(CBWS) | Agriculture | 8.55 | acres | Agriculture
VA-N51830YL0_6930_0000(CBWS) | Agriculture | 8.0605 | acres | Agriculture
VA-N51840PU2_4220_3900(CBWS) | Agriculture | 7.5159 | acres | Agriculture
VA-N51840PU2_4730_4220(CBWS) | Agriculture | 8.6247 | acres | Agriculture
WV-H54023PU1_4760_4451(CBWS) | Agriculture | 16.454 | acres | Agriculture
WV-H54023PU1_4840_4760(CBWS) | Agriculture | 18.0471 | acres | Agriculture
WV-H54023PU2_4360_4160(CBWS) | Agriculture | 16.0648 | acres | Agriculture
WV-H54023PU2_4720_4750(CBWS) | Agriculture | 18.7141 | acres | Agriculture
WV-H54023PU2_4750_4451(CBWS) | Agriculture | 17.7652 | acres | Agriculture
WV-H54023PU3_4451_4450(CBWS) | Agriculture | 16.1909 | acres | Agriculture
WV-H54023PU3_5210_5050(CBWS) | Agriculture | 13.7309 | acres | Agriculture
WV-H54023PU4_5050_4310(CBWS) | Agriculture | 15.1486 | acres | Agriculture
WV-H54031PU2_4340_3860(CBWS) | Agriculture | 17.7265 | acres | Agriculture
WV-H54031PU2_5190_4310(CBWS) | Agriculture | 16.9159 | acres | Agriculture
WV-H54031PU3_4280_3860(CBWS) | Agriculture | 17.38 | acres | Agriculture
WV-H54031PU4_4310_4210(CBWS) | Agriculture | 18.3426 | acres | Agriculture
WV-H54057PU1_4760_4451(CBWS) | Agriculture | 16.736 | acres | Agriculture
WV-H54057PU3_4450_4440(CBWS) | Agriculture | 17.3129 | acres | Agriculture
WV-H54057PU3_4451_4450(CBWS) | Agriculture | 15.9286 | acres | Agriculture
WV-H54057PU4_3970_3890(CBWS) | Agriculture | 18.194 | acres | Agriculture
WV-H54057PU4_4440_3970(CBWS) | Agriculture | 20.3128 | acres | Agriculture
WV-H54071PU0_5620_5380(CBWS) | Agriculture | 13.1934 | acres | Agriculture
WV-H54071PU0_6080_5620(CBWS) | Agriculture | 12.7658 | acres | Agriculture
WV-H54071PU1_5520_5210(CBWS) | Agriculture | 16.2761 | acres | Agriculture
WV-H54071PU1_5820_5380(CBWS) | Agriculture | 14.321 | acres | Agriculture
WV-H54071PU2_5700_5210(CBWS) | Agriculture | 12.1008 | acres | Agriculture
WV-H54071PU3_5210_5050(CBWS) | Agriculture | 21.3227 | acres | Agriculture
WV-L54023PU1_5380_5050(CBWS) | Agriculture | 15.1906 | acres | Agriculture
WV-L54023PU2_4360_4160(CBWS) | Agriculture | 14.8423 | acres | Agriculture
WV-L54023PU3_5210_5050(CBWS) | Agriculture | 15.6643 | acres | Agriculture
WV-L54023PU4_5050_4310(CBWS) | Agriculture | 13.0499 | acres | Agriculture
WV-L54031PU2_5190_4310(CBWS) | Agriculture | 20.6287 | acres | Agriculture
WV-L54031PU4_4310_4210(CBWS) | Agriculture | 20.0689 | acres | Agriculture
WV-L54031PU4_5050_4310(CBWS) | Agriculture | 23.8151 | acres | Agriculture
WV-L54071PU0_5620_5380(CBWS) | Agriculture | 16.1947 | acres | Agriculture
WV-L54071PU0_6080_5620(CBWS) | Agriculture | 13.8482 | acres | Agriculture
WV-L54071PU1_5380_5050(CBWS) | Agriculture | 23.4834 | acres | Agriculture
WV-L54071PU1_5820_5380(CBWS) | Agriculture | 15.9702 | acres | Agriculture
WV-L54071PU2_5190_4310(CBWS) | Agriculture | 17.2441 | acres | Agriculture
WV-L54071PU2_6050_5190(CBWS) | Agriculture | 13.594 | acres | Agriculture
WV-L54071PU4_5050_4310(CBWS) | Agriculture | 14.046 | acres | Agriculture
WV-N54003PU2_3630_3590(CBWS) | Agriculture | 20.0234 | acres | Agriculture
WV-N54003PU2_3770_3600(CBWS) | Agriculture | 12.6219 | acres | Agriculture
WV-N54003PU2_3900_3750(CBWS) | Agriculture | 12.2074 | acres | Agriculture
WV-N54003PU2_4220_3900(CBWS) | Agriculture | 11.8032 | acres | Agriculture
WV-N54003PU6_3600_3602(CBWS) | Agriculture | 10.4816 | acres | Agriculture
WV-N54003PU6_3602_3730(CBWS) | Agriculture | 14.2767 | acres | Agriculture
WV-N54003PU6_3640_3600(CBWS) | Agriculture | 15.824 | acres | Agriculture
WV-N54003PU6_3730_3750(CBWS) | Agriculture | 13.572 | acres | Agriculture
WV-N54003PU6_3750_3752(CBWS) | Agriculture | 10.9001 | acres | Agriculture
WV-N54023PU0_5620_5380(CBWS) | Agriculture | 12.8188 | acres | Agriculture
WV-N54023PU1_4760_4451(CBWS) | Agriculture | 16.2124 | acres | Agriculture
WV-N54023PU1_4840_4760(CBWS) | Agriculture | 15.7077 | acres | Agriculture
WV-N54023PU1_5380_5050(CBWS) | Agriculture | 15.0166 | acres | Agriculture
WV-N54023PU2_4360_4160(CBWS) | Agriculture | 14.8292 | acres | Agriculture
WV-N54023PU3_4451_4450(CBWS) | Agriculture | 15.7053 | acres | Agriculture
WV-N54023PU3_5210_5050(CBWS) | Agriculture | 14.0636 | acres | Agriculture
WV-N54023PU4_3970_3890(CBWS) | Agriculture | 17.8275 | acres | Agriculture
WV-N54023PU4_5050_4310(CBWS) | Agriculture | 13.7244 | acres | Agriculture
WV-N54027PU2_4340_3860(CBWS) | Agriculture | 12.1308 | acres | Agriculture
WV-N54027PU3_3860_3610(CBWS) | Agriculture | 12.467 | acres | Agriculture
WV-N54027PU3_4280_3860(CBWS) | Agriculture | 11.3534 | acres | Agriculture
WV-N54027PU4_4210_4170(CBWS) | Agriculture | 9.0728 | acres | Agriculture
WV-N54027PU4_4310_4210(CBWS) | Agriculture | 12.1532 | acres | Agriculture
WV-N54027PU5_3930_4170(CBWS) | Agriculture | 12.9168 | acres | Agriculture
WV-N54027PU5_4170_4020(CBWS) | Agriculture | 10.0466 | acres | Agriculture
WV-N54027PU6_3870_3690(CBWS) | Agriculture | 11.3117 | acres | Agriculture
WV-N54027PU6_4020_3870(CBWS) | Agriculture | 12.3493 | acres | Agriculture
WV-N54031PS2_5550_5560(CBWS) | Agriculture | 15.7856 | acres | Agriculture
WV-N54031PU2_4340_3860(CBWS) | Agriculture | 18.1622 | acres | Agriculture
WV-N54031PU2_5190_4310(CBWS) | Agriculture | 19.8992 | acres | Agriculture
WV-N54031PU3_4280_3860(CBWS) | Agriculture | 17.2962 | acres | Agriculture
WV-N54031PU4_4310_4210(CBWS) | Agriculture | 17.8351 | acres | Agriculture
WV-N54031PU4_5050_4310(CBWS) | Agriculture | 16.1265 | acres | Agriculture
WV-N54037PS5_4370_4150(CBWS) | Agriculture | 16.3915 | acres | Agriculture
WV-N54037PS5_4380_4370(CBWS) | Agriculture | 14.3494 | acres | Agriculture
WV-N54037PU2_3900_3750(CBWS) | Agriculture | 16.1085 | acres | Agriculture
WV-N54037PU2_4220_3900(CBWS) | Agriculture | 16.5829 | acres | Agriculture
WV-N54037PU6_3750_3752(CBWS) | Agriculture | 13.2153 | acres | Agriculture
WV-N54037PU6_3752_4080(CBWS) | Agriculture | 9.3234 | acres | Agriculture
WV-N54037PU6_4080_4180(CBWS) | Agriculture | 16.4091 | acres | Agriculture
WV-N54037PU6_4180_4150(CBWS) | Agriculture | 15.0251 | acres | Agriculture
WV-N54057PU2_4160_3930(CBWS) | Agriculture | 14.8904 | acres | Agriculture
WV-N54057PU2_4360_4160(CBWS) | Agriculture | 14.9983 | acres | Agriculture
WV-N54057PU3_4450_4440(CBWS) | Agriculture | 17.8713 | acres | Agriculture
WV-N54057PU3_4451_4450(CBWS) | Agriculture | 19.799 | acres | Agriculture
WV-N54057PU4_3780_3930(CBWS) | Agriculture | 13.7966 | acres | Agriculture
WV-N54057PU4_3890_3990(CBWS) | Agriculture | 13.4535 | acres | Agriculture
WV-N54057PU4_3970_3890(CBWS) | Agriculture | 15.5662 | acres | Agriculture
WV-N54057PU4_3990_3780(CBWS) | Agriculture | 13.5861 | acres | Agriculture
WV-N54057PU4_4440_3970(CBWS) | Agriculture | 19.6975 | acres | Agriculture
WV-N54057PU5_3930_4170(CBWS) | Agriculture | 14.9378 | acres | Agriculture
WV-N54063JU2_7140_7330(CBWS) | Agriculture | 9.853 | acres | Agriculture
WV-N54063JU2_7450_7360(CBWS) | Agriculture | 14.051 | acres | Agriculture
WV-N54065PU2_3630_3590(CBWS) | Agriculture | 11.1329 | acres | Agriculture
WV-N54065PU2_3770_3600(CBWS) | Agriculture | 11.7456 | acres | Agriculture
WV-N54065PU3_3860_3610(CBWS) | Agriculture | 10.6555 | acres | Agriculture
WV-N54065PU6_3440_3590(CBWS) | Agriculture | 11.5351 | acres | Agriculture
WV-N54065PU6_3530_3440(CBWS) | Agriculture | 10.689 | acres | Agriculture
WV-N54065PU6_3590_3640(CBWS) | Agriculture | 11.7912 | acres | Agriculture
WV-N54065PU6_3610_3530(CBWS) | Agriculture | 11.1178 | acres | Agriculture
WV-N54065PU6_3640_3600(CBWS) | Agriculture | 12.6485 | acres | Agriculture
WV-N54065PU6_3690_3610(CBWS) | Agriculture | 11.3647 | acres | Agriculture
WV-N54065PU6_3870_3690(CBWS) | Agriculture | 10.0901 | acres | Agriculture
WV-N54065PU6_4020_3870(CBWS) | Agriculture | 10.0651 | acres | Agriculture
WV-N54071PU0_5620_5380(CBWS) | Agriculture | 11.768 | acres | Agriculture
WV-N54071PU0_6080_5620(CBWS) | Agriculture | 13.1488 | acres | Agriculture
WV-N54071PU1_5380_5050(CBWS) | Agriculture | 24.3308 | acres | Agriculture
WV-N54071PU1_5520_5210(CBWS) | Agriculture | 12.7259 | acres | Agriculture
WV-N54071PU1_5820_5380(CBWS) | Agriculture | 12.6803 | acres | Agriculture
WV-N54071PU2_5190_4310(CBWS) | Agriculture | 12.2282 | acres | Agriculture
WV-N54071PU2_5700_5210(CBWS) | Agriculture | 12.6859 | acres | Agriculture
WV-N54071PU2_6050_5190(CBWS) | Agriculture | 13.9275 | acres | Agriculture
WV-N54071PU3_5210_5050(CBWS) | Agriculture | 14.8875 | acres | Agriculture
WV-N54071PU4_5050_4310(CBWS) | Agriculture | 11.4285 | acres | Agriculture
WV-N54077PU2_4720_4750(CBWS) | Agriculture | 23.4188 | acres | Agriculture
WV-N54093PU2_4720_4750(CBWS) | Agriculture | 15.9203 | acres | Agriculture
DC-N11001PL0_4510_0001(CBWS) | Canopy over Impervious | 12.4012 | acres | Developed
DC-N11001PL1_4460_4780(CBWS) | Canopy over Impervious | 13.3048 | acres | Developed
DC-N11001PL1_4780_0001(CBWS) | Canopy over Impervious | 13.0045 | acres | Developed
DC-N11001PL2_4810_0000(CBWS) | Canopy over Impervious | 12.3012 | acres | Developed
DC-N11001PL2_4811_0000(CBWS) | Canopy over Impervious | 11.4792 | acres | Developed
DC-N11001PL2_4945_0000(CBWS) | Canopy over Impervious | 13.3634 | acres | Developed
DC-N11001PL7_4910_0000(CBWS) | Canopy over Impervious | 12.0405 | acres | Developed
DC-N11001PL7_4940_0000(CBWS) | Canopy over Impervious | 12.927 | acres | Developed
DC-N11001PL7_4941_0000(CBWS) | Canopy over Impervious | 13.6819 | acres | Developed
DC-N11001PL7_4942_0000(CBWS) | Canopy over Impervious | 12.8902 | acres | Developed
DC-N11001PL7_4960_0000(CBWS) | Canopy over Impervious | 12.0368 | acres | Developed
DC-N11001PM7_4820_0001(CBWS) | Canopy over Impervious | 11.6373 | acres | Developed
DE-N10001EL0_4560_4562(CBWS) | Canopy over Impervious | 22.5235 | acres | Developed
DE-N10001EL2_4400_4590(CBWS) | Canopy over Impervious | 20.7137 | acres | Developed
DE-N10001EL2_4590_0001(CBWS) | Canopy over Impervious | 20.3263 | acres | Developed
DE-N10001EM2_3980_0001(CBWS) | Canopy over Impervious | 20.0272 | acres | Developed
DE-N10001EM3_4326_0000(CBWS) | Canopy over Impervious | 21.034 | acres | Developed
DE-N10001EU2_3520_0001(CBWS) | Canopy over Impervious | 19.0872 | acres | Developed
DE-N10003EU0_3010_0000(CBWS) | Canopy over Impervious | 14.772 | acres | Developed
DE-N10003EU0_3011_0000(CBWS) | Canopy over Impervious | 14.7027 | acres | Developed
DE-N10003EU0_3201_0000(CBWS) | Canopy over Impervious | 14.1086 | acres | Developed
DE-N10003EU0_3361_0000(CBWS) | Canopy over Impervious | 14.4799 | acres | Developed
DE-N10003EU1_2981_0000(CBWS) | Canopy over Impervious | 15.5383 | acres | Developed
DE-N10003EU1_2983_0000(CBWS) | Canopy over Impervious | 16.3115 | acres | Developed
DE-N10003EU2_3520_0001(CBWS) | Canopy over Impervious | 17.6536 | acres | Developed
DE-N10005EL0_4560_4562(CBWS) | Canopy over Impervious | 18.0018 | acres | Developed
DE-N10005EL0_4561_4562(CBWS) | Canopy over Impervious | 27.0078 | acres | Developed
DE-N10005EL0_4562_0001(CBWS) | Canopy over Impervious | 26.8372 | acres | Developed
DE-N10005EL0_4591_0000(CBWS) | Canopy over Impervious | 21.3186 | acres | Developed
DE-N10005EL0_4594_0000(CBWS) | Canopy over Impervious | 21.058 | acres | Developed
DE-N10005EL0_4597_0000(CBWS) | Canopy over Impervious | 23.2505 | acres | Developed
DE-N10005EL0_4631_0000(CBWS) | Canopy over Impervious | 31.5106 | acres | Developed
DE-N10005EL0_4632_0000(CBWS) | Canopy over Impervious | 29.2329 | acres | Developed
DE-N10005EL0_4633_0000(CBWS) | Canopy over Impervious | 28.7688 | acres | Developed
DE-N10005EL0_5400_0001(CBWS) | Canopy over Impervious | 21.3649 | acres | Developed
DE-N10005EL2_4590_0001(CBWS) | Canopy over Impervious | 22.0787 | acres | Developed
DE-N10005EL2_4630_0000(CBWS) | Canopy over Impervious | 28.2492 | acres | Developed
DE-N10005EL2_5110_5270(CBWS) | Canopy over Impervious | 25.6375 | acres | Developed
MD-H24021PM1_3510_4000(CBWS) | Canopy over Impervious | 14.9045 | acres | Developed
MD-H24021PM3_3040_3340(CBWS) | Canopy over Impervious | 13.6051 | acres | Developed
MD-H24021PM4_3340_3341(CBWS) | Canopy over Impervious | 14.4165 | acres | Developed
MD-H24023PU2_4720_4750(CBWS) | Canopy over Impervious | 23.7103 | acres | Developed
MD-H24023PU3_4451_4450(CBWS) | Canopy over Impervious | 23.9869 | acres | Developed
MD-N24001PU0_3871_3690(CBWS) | Canopy over Impervious | 15.1133 | acres | Developed
MD-N24001PU1_3100_3690(CBWS) | Canopy over Impervious | 14.4219 | acres | Developed
MD-N24001PU1_3580_3780(CBWS) | Canopy over Impervious | 16.9609 | acres | Developed
MD-N24001PU1_3850_4190(CBWS) | Canopy over Impervious | 20.1919 | acres | Developed
MD-N24001PU1_3940_3970(CBWS) | Canopy over Impervious | 19.1387 | acres | Developed
MD-N24001PU2_3140_3680(CBWS) | Canopy over Impervious | 18.3443 | acres | Developed
MD-N24001PU2_3180_3370(CBWS) | Canopy over Impervious | 14.6478 | acres | Developed
MD-N24001PU2_3370_4020(CBWS) | Canopy over Impervious | 13.6509 | acres | Developed
MD-N24001PU3_3680_3890(CBWS) | Canopy over Impervious | 18.3922 | acres | Developed
MD-N24001PU4_3780_3930(CBWS) | Canopy over Impervious | 14.2437 | acres | Developed
MD-N24001PU4_3890_3990(CBWS) | Canopy over Impervious | 17.137 | acres | Developed
MD-N24001PU4_3970_3890(CBWS) | Canopy over Impervious | 18.9695 | acres | Developed
MD-N24001PU4_3990_3780(CBWS) | Canopy over Impervious | 14.4986 | acres | Developed
MD-N24001PU4_4440_3970(CBWS) | Canopy over Impervious | 20.278 | acres | Developed
MD-N24001PU5_3930_4170(CBWS) | Canopy over Impervious | 14.9336 | acres | Developed
MD-N24001PU5_4170_4020(CBWS) | Canopy over Impervious | 11.0214 | acres | Developed
MD-N24001PU6_3870_3690(CBWS) | Canopy over Impervious | 12.7941 | acres | Developed
MD-N24001PU6_4020_3870(CBWS) | Canopy over Impervious | 13.7141 | acres | Developed
MD-N24003WL0_4390_0000(CBWS) | Canopy over Impervious | 22.1287 | acres | Developed
MD-N24003WL0_4391_0000(CBWS) | Canopy over Impervious | 20.9462 | acres | Developed
MD-N24003WL0_4392_0000(CBWS) | Canopy over Impervious | 17.3819 | acres | Developed
MD-N24003WL0_4393_0000(CBWS) | Canopy over Impervious | 20.7316 | acres | Developed
MD-N24003WL0_4394_0000(CBWS) | Canopy over Impervious | 11.9666 | acres | Developed
MD-N24003WL0_4420_0000(CBWS) | Canopy over Impervious | 20.4361 | acres | Developed
MD-N24003WL0_4421_0000(CBWS) | Canopy over Impervious | 20.8224 | acres | Developed
MD-N24003WL0_4422_0000(CBWS) | Canopy over Impervious | 16.1243 | acres | Developed
MD-N24003WL0_4423_0000(CBWS) | Canopy over Impervious | 14.8046 | acres | Developed
MD-N24003WL0_4424_0000(CBWS) | Canopy over Impervious | 13.1916 | acres | Developed
MD-N24003WL0_4425_0000(CBWS) | Canopy over Impervious | 15.1284 | acres | Developed
MD-N24003WL0_4600_0000(CBWS) | Canopy over Impervious | 15.4528 | acres | Developed
MD-N24003WL0_4601_0000(CBWS) | Canopy over Impervious | 15.0623 | acres | Developed
MD-N24003WL0_4602_0000(CBWS) | Canopy over Impervious | 14.1233 | acres | Developed
MD-N24003WL0_4603_0000(CBWS) | Canopy over Impervious | 15.0553 | acres | Developed
MD-N24003WL0_4770_0000(CBWS) | Canopy over Impervious | 12.6446 | acres | Developed
MD-N24003WL0_4771_0000(CBWS) | Canopy over Impervious | 13.0427 | acres | Developed
MD-N24003WL0_4772_0000(CBWS) | Canopy over Impervious | 12.8114 | acres | Developed
MD-N24003WM0_3961_0000(CBWS) | Canopy over Impervious | 19.8595 | acres | Developed
MD-N24003WM0_3962_0000(CBWS) | Canopy over Impervious | 17.1816 | acres | Developed
MD-N24003WM0_3963_0000(CBWS) | Canopy over Impervious | 20.8028 | acres | Developed
MD-N24003WM0_3966_0000(CBWS) | Canopy over Impervious | 20.7034 | acres | Developed
MD-N24003WM3_4060_0001(CBWS) | Canopy over Impervious | 16.4628 | acres | Developed
MD-N24003XL3_4710_0000(CBWS) | Canopy over Impervious | 14.8172 | acres | Developed
MD-N24003XL3_4711_0000(CBWS) | Canopy over Impervious | 13.6971 | acres | Developed
MD-N24003XL3_4712_0000(CBWS) | Canopy over Impervious | 13.9957 | acres | Developed
MD-N24003XL3_4713_0000(CBWS) | Canopy over Impervious | 12.9817 | acres | Developed
MD-N24003XL3_4950_0000(CBWS) | Canopy over Impervious | 13.3606 | acres | Developed
MD-N24003XU2_4270_4650(CBWS) | Canopy over Impervious | 16.3095 | acres | Developed
MD-N24003XU2_4480_4650(CBWS) | Canopy over Impervious | 13.7648 | acres | Developed
MD-N24003XU3_4650_0001(CBWS) | Canopy over Impervious | 17.2993 | acres | Developed
MD-N24005SL2_2910_3060(CBWS) | Canopy over Impervious | 18.3806 | acres | Developed
MD-N24005WM0_3650_0001(CBWS) | Canopy over Impervious | 23.1379 | acres | Developed
MD-N24005WM0_3740_0001(CBWS) | Canopy over Impervious | 11.3729 | acres | Developed
MD-N24005WM0_3741_0000(CBWS) | Canopy over Impervious | 10.4108 | acres | Developed
MD-N24005WM0_3742_0000(CBWS) | Canopy over Impervious | 10.4133 | acres | Developed
MD-N24005WM0_3743_0000(CBWS) | Canopy over Impervious | 10.2456 | acres | Developed
MD-N24005WM0_3744_0000(CBWS) | Canopy over Impervious | 10.7135 | acres | Developed
MD-N24005WM0_3745_0000(CBWS) | Canopy over Impervious | 10.6975 | acres | Developed
MD-N24005WM0_3881_3880(CBWS) | Canopy over Impervious | 17.1825 | acres | Developed
MD-N24005WM0_3964_0000(CBWS) | Canopy over Impervious | 11.3316 | acres | Developed
MD-N24005WM0_3965_0000(CBWS) | Canopy over Impervious | 12.499 | acres | Developed
MD-N24005WM1_3660_3910(CBWS) | Canopy over Impervious | 19.225 | acres | Developed
MD-N24005WM1_3910_0001(CBWS) | Canopy over Impervious | 14.3806 | acres | Developed
MD-N24005WM3_3880_4060(CBWS) | Canopy over Impervious | 19.0842 | acres | Developed
MD-N24005WM3_4060_0001(CBWS) | Canopy over Impervious | 13.4293 | acres | Developed
MD-N24005WU0_3021_3020(CBWS) | Canopy over Impervious | 17.9932 | acres | Developed
MD-N24005WU0_3540_0000(CBWS) | Canopy over Impervious | 11.3565 | acres | Developed
MD-N24005WU0_3541_0000(CBWS) | Canopy over Impervious | 11.1598 | acres | Developed
MD-N24005WU0_3542_0000(CBWS) | Canopy over Impervious | 11.9761 | acres | Developed
MD-N24005WU0_3670_0001(CBWS) | Canopy over Impervious | 11.3332 | acres | Developed
MD-N24005WU0_3671_0000(CBWS) | Canopy over Impervious | 11.3801 | acres | Developed
MD-N24005WU0_3820_0000(CBWS) | Canopy over Impervious | 10.721 | acres | Developed
MD-N24005WU0_3821_0000(CBWS) | Canopy over Impervious | 10.8445 | acres | Developed
MD-N24005WU1_3350_3490(CBWS) | Canopy over Impervious | 24.3275 | acres | Developed
MD-N24005WU1_3482_0001(CBWS) | Canopy over Impervious | 16.0345 | acres | Developed
MD-N24005WU1_3490_3480(CBWS) | Canopy over Impervious | 26.6383 | acres | Developed
MD-N24005WU2_3020_3320(CBWS) | Canopy over Impervious | 18.0875 | acres | Developed
MD-N24005WU2_3320_3480(CBWS) | Canopy over Impervious | 24.4215 | acres | Developed
MD-N24005WU3_3480_3481(CBWS) | Canopy over Impervious | 25.6489 | acres | Developed
MD-N24005WU3_3481_0001(CBWS) | Canopy over Impervious | 17.9667 | acres | Developed
MD-N24009WL0_4772_0000(CBWS) | Canopy over Impervious | 13.1857 | acres | Developed
MD-N24009WL0_4920_0000(CBWS) | Canopy over Impervious | 13.3456 | acres | Developed
MD-N24009WL0_4921_0000(CBWS) | Canopy over Impervious | 14.4096 | acres | Developed
MD-N24009WL0_4922_0000(CBWS) | Canopy over Impervious | 15.1588 | acres | Developed
MD-N24009WL0_4923_0000(CBWS) | Canopy over Impervious | 15.4291 | acres | Developed
MD-N24009WL0_4925_0000(CBWS) | Canopy over Impervious | 14.6372 | acres | Developed
MD-N24009XL0_4954_0000(CBWS) | Canopy over Impervious | 13.8739 | acres | Developed
MD-N24009XL0_5320_0001(CBWS) | Canopy over Impervious | 13.8385 | acres | Developed
MD-N24009XL0_5341_0000(CBWS) | Canopy over Impervious | 12.4502 | acres | Developed
MD-N24009XL0_5342_0000(CBWS) | Canopy over Impervious | 14.415 | acres | Developed
MD-N24009XL0_5343_0000(CBWS) | Canopy over Impervious | 12.7779 | acres | Developed
MD-N24009XL0_5345_0000(CBWS) | Canopy over Impervious | 14.2945 | acres | Developed
MD-N24009XL0_5346_0000(CBWS) | Canopy over Impervious | 13.9956 | acres | Developed
MD-N24009XL0_5348_0000(CBWS) | Canopy over Impervious | 14.8279 | acres | Developed
MD-N24009XL0_5350_0000(CBWS) | Canopy over Impervious | 13.1272 | acres | Developed
MD-N24009XL3_4713_0000(CBWS) | Canopy over Impervious | 12.6415 | acres | Developed
MD-N24009XL3_4950_0000(CBWS) | Canopy over Impervious | 12.9008 | acres | Developed
MD-N24009XL3_4951_0000(CBWS) | Canopy over Impervious | 12.8606 | acres | Developed
MD-N24009XL3_4952_0000(CBWS) | Canopy over Impervious | 11.8757 | acres | Developed
MD-N24011EL0_4591_0000(CBWS) | Canopy over Impervious | 21.4602 | acres | Developed
MD-N24011EL2_4590_0001(CBWS) | Canopy over Impervious | 20.8675 | acres | Developed
MD-N24011EL2_4630_0000(CBWS) | Canopy over Impervious | 20.9262 | acres | Developed
MD-N24011EM0_4322_0000(CBWS) | Canopy over Impervious | 19.5281 | acres | Developed
MD-N24011EM0_4323_0000(CBWS) | Canopy over Impervious | 19.2634 | acres | Developed
MD-N24011EM0_4324_0000(CBWS) | Canopy over Impervious | 20.1153 | acres | Developed
MD-N24011EM0_4327_0000(CBWS) | Canopy over Impervious | 19.9995 | acres | Developed
MD-N24011EM2_3980_0001(CBWS) | Canopy over Impervious | 19.4351 | acres | Developed
MD-N24011EM2_4100_0001(CBWS) | Canopy over Impervious | 18.5808 | acres | Developed
MD-N24011EM2_4101_0000(CBWS) | Canopy over Impervious | 18.9882 | acres | Developed
MD-N24011EM3_4320_0000(CBWS) | Canopy over Impervious | 20.1131 | acres | Developed
MD-N24011EM3_4321_0000(CBWS) | Canopy over Impervious | 20.5996 | acres | Developed
MD-N24011EM3_4325_0000(CBWS) | Canopy over Impervious | 20.3534 | acres | Developed
MD-N24011EM4_4740_0000(CBWS) | Canopy over Impervious | 19.5801 | acres | Developed
MD-N24013PM1_3120_3400(CBWS) | Canopy over Impervious | 21.0095 | acres | Developed
MD-N24013PM1_3450_3400(CBWS) | Canopy over Impervious | 27.0451 | acres | Developed
MD-N24013PM1_3711_3710(CBWS) | Canopy over Impervious | 23.1313 | acres | Developed
MD-N24013PM2_2860_3040(CBWS) | Canopy over Impervious | 15.2207 | acres | Developed
MD-N24013PM2_3400_3340(CBWS) | Canopy over Impervious | 15.232 | acres | Developed
MD-N24013PM3_3040_3340(CBWS) | Canopy over Impervious | 16.3477 | acres | Developed
MD-N24013SL0_2831_2830(CBWS) | Canopy over Impervious | 17.6641 | acres | Developed
MD-N24013SL3_2460_2430(CBWS) | Canopy over Impervious | 19.1022 | acres | Developed
MD-N24013WM0_3881_3880(CBWS) | Canopy over Impervious | 17.7016 | acres | Developed
MD-N24013WM1_3882_3880(CBWS) | Canopy over Impervious | 19.4168 | acres | Developed
MD-N24013WM3_3880_4060(CBWS) | Canopy over Impervious | 23.6281 | acres | Developed
MD-N24013WU0_3021_3020(CBWS) | Canopy over Impervious | 21.6228 | acres | Developed
MD-N24013WU1_3350_3490(CBWS) | Canopy over Impervious | 17.81 | acres | Developed
MD-N24015EU0_2940_0000(CBWS) | Canopy over Impervious | 15.4649 | acres | Developed
MD-N24015EU0_2941_0000(CBWS) | Canopy over Impervious | 14.5454 | acres | Developed
MD-N24015EU0_2985_0000(CBWS) | Canopy over Impervious | 15.3614 | acres | Developed
MD-N24015EU0_3010_0000(CBWS) | Canopy over Impervious | 14.9762 | acres | Developed
MD-N24015EU0_3050_0000(CBWS) | Canopy over Impervious | 14.4534 | acres | Developed
MD-N24015EU0_3130_0000(CBWS) | Canopy over Impervious | 15.1343 | acres | Developed
MD-N24015EU0_3131_0000(CBWS) | Canopy over Impervious | 13.9358 | acres | Developed
MD-N24015EU0_3200_0000(CBWS) | Canopy over Impervious | 13.8497 | acres | Developed
MD-N24015EU0_3201_0000(CBWS) | Canopy over Impervious | 14.128 | acres | Developed
MD-N24015EU0_3202_0000(CBWS) | Canopy over Impervious | 14.1784 | acres | Developed
MD-N24015EU0_3203_0000(CBWS) | Canopy over Impervious | 13.4176 | acres | Developed
MD-N24015EU0_3300_0000(CBWS) | Canopy over Impervious | 12.9296 | acres | Developed
MD-N24015EU0_3301_0000(CBWS) | Canopy over Impervious | 13.9981 | acres | Developed
MD-N24015EU0_3302_0000(CBWS) | Canopy over Impervious | 13.3359 | acres | Developed
MD-N24015EU0_3360_0000(CBWS) | Canopy over Impervious | 13.366 | acres | Developed
MD-N24015EU0_3361_0000(CBWS) | Canopy over Impervious | 13.5593 | acres | Developed
MD-N24015EU0_3362_0000(CBWS) | Canopy over Impervious | 13.5869 | acres | Developed
MD-N24015EU0_3363_0000(CBWS) | Canopy over Impervious | 13.4416 | acres | Developed
MD-N24015EU0_3364_0000(CBWS) | Canopy over Impervious | 15.5058 | acres | Developed
MD-N24015EU1_2650_0001(CBWS) | Canopy over Impervious | 17.4258 | acres | Developed
MD-N24015EU1_2810_0001(CBWS) | Canopy over Impervious | 16.1368 | acres | Developed
MD-N24015EU1_2980_0000(CBWS) | Canopy over Impervious | 16.2978 | acres | Developed
MD-N24015EU1_2981_0000(CBWS) | Canopy over Impervious | 15.5897 | acres | Developed
MD-N24015EU1_2982_0000(CBWS) | Canopy over Impervious | 14.8633 | acres | Developed
MD-N24015EU1_2983_0000(CBWS) | Canopy over Impervious | 15.0714 | acres | Developed
MD-N24015EU1_2984_0000(CBWS) | Canopy over Impervious | 14.7459 | acres | Developed
MD-N24015SL2_2480_0001(CBWS) | Canopy over Impervious | 16.9949 | acres | Developed
MD-N24015SL9_2720_0001(CBWS) | Canopy over Impervious | 17.3515 | acres | Developed
MD-N24015SL9_2970_0000(CBWS) | Canopy over Impervious | 15.6923 | acres | Developed
MD-N24015SL9_2971_0000(CBWS) | Canopy over Impervious | 16.3909 | acres | Developed
MD-N24017PL0_5290_0000(CBWS) | Canopy over Impervious | 9.0486 | acres | Developed
MD-N24017PL0_5390_0000(CBWS) | Canopy over Impervious | 9.1935 | acres | Developed
MD-N24017PL0_5391_0000(CBWS) | Canopy over Impervious | 9.0789 | acres | Developed
MD-N24017PL0_5392_0000(CBWS) | Canopy over Impervious | 9.3872 | acres | Developed
MD-N24017PL0_5440_0000(CBWS) | Canopy over Impervious | 11.0081 | acres | Developed
MD-N24017PL0_5450_0000(CBWS) | Canopy over Impervious | 9.9192 | acres | Developed
MD-N24017PL0_5510_0001(CBWS) | Canopy over Impervious | 12.4849 | acres | Developed
MD-N24017PL0_5530_5710(CBWS) | Canopy over Impervious | 10.8882 | acres | Developed
MD-N24017PL0_5580_0000(CBWS) | Canopy over Impervious | 10.7088 | acres | Developed
MD-N24017PL0_5581_0000(CBWS) | Canopy over Impervious | 9.0319 | acres | Developed
MD-N24017PL0_5582_0000(CBWS) | Canopy over Impervious | 9.712 | acres | Developed
MD-N24017PL0_5583_0000(CBWS) | Canopy over Impervious | 10.7443 | acres | Developed
MD-N24017PL0_5584_0000(CBWS) | Canopy over Impervious | 11.1396 | acres | Developed
MD-N24017PL0_5585_0000(CBWS) | Canopy over Impervious | 10.3343 | acres | Developed
MD-N24017PL0_5670_0000(CBWS) | Canopy over Impervious | 11.5996 | acres | Developed
MD-N24017PL0_5671_0000(CBWS) | Canopy over Impervious | 12.4142 | acres | Developed
MD-N24017PL0_5710_0001(CBWS) | Canopy over Impervious | 11.499 | acres | Developed
MD-N24017PL0_5720_0001(CBWS) | Canopy over Impervious | 9.1261 | acres | Developed
MD-N24017PL0_5790_0000(CBWS) | Canopy over Impervious | 12.2384 | acres | Developed
MD-N24017PL0_5791_0000(CBWS) | Canopy over Impervious | 13.458 | acres | Developed
MD-N24017PL0_5860_0000(CBWS) | Canopy over Impervious | 12.031 | acres | Developed
MD-N24017PL0_5930_0000(CBWS) | Canopy over Impervious | 10.6816 | acres | Developed
MD-N24017PL1_5230_0001(CBWS) | Canopy over Impervious | 11.0319 | acres | Developed
MD-N24017PL2_5300_5630(CBWS) | Canopy over Impervious | 11.7169 | acres | Developed
MD-N24017PL2_5630_0001(CBWS) | Canopy over Impervious | 12.4101 | acres | Developed
MD-N24017PL2_5800_0000(CBWS) | Canopy over Impervious | 11.9279 | acres | Developed
MD-N24017XL0_5340_0000(CBWS) | Canopy over Impervious | 12.9051 | acres | Developed
MD-N24019EL0_4591_0000(CBWS) | Canopy over Impervious | 20.8804 | acres | Developed
MD-N24019EL0_4592_0000(CBWS) | Canopy over Impervious | 19.0593 | acres | Developed
MD-N24019EL0_4593_0000(CBWS) | Canopy over Impervious | 15.5392 | acres | Developed
MD-N24019EL0_4598_0000(CBWS) | Canopy over Impervious | 15.0201 | acres | Developed
MD-N24019EL0_4892_0000(CBWS) | Canopy over Impervious | 12.4186 | acres | Developed
MD-N24019EL0_5151_0000(CBWS) | Canopy over Impervious | 16.6758 | acres | Developed
MD-N24019EL0_5262_0000(CBWS) | Canopy over Impervious | 11.5402 | acres | Developed
MD-N24019EL0_5280_0000(CBWS) | Canopy over Impervious | 14.1132 | acres | Developed
MD-N24019EL0_5281_0000(CBWS) | Canopy over Impervious | 12.371 | acres | Developed
MD-N24019EL0_5282_0000(CBWS) | Canopy over Impervious | 8.9491 | acres | Developed
MD-N24019EL0_5283_0000(CBWS) | Canopy over Impervious | 8.9665 | acres | Developed
MD-N24019EL0_5284_0000(CBWS) | Canopy over Impervious | 9.5106 | acres | Developed
MD-N24019EL0_5285_0000(CBWS) | Canopy over Impervious | 9.1365 | acres | Developed
MD-N24019EL0_5590_0000(CBWS) | Canopy over Impervious | 12.9733 | acres | Developed
MD-N24019EL0_5766_0000(CBWS) | Canopy over Impervious | 15.5058 | acres | Developed
MD-N24019EL0_5890_0000(CBWS) | Canopy over Impervious | 15.5058 | acres | Developed
MD-N24019EL1_5150_0001(CBWS) | Canopy over Impervious | 19.1299 | acres | Developed
MD-N24019EL2_4630_0000(CBWS) | Canopy over Impervious | 22.9233 | acres | Developed
MD-N24019EL2_4634_0000(CBWS) | Canopy over Impervious | 22.3281 | acres | Developed
MD-N24019EM0_4322_0000(CBWS) | Canopy over Impervious | 19.2422 | acres | Developed
MD-N24019EM0_4880_0000(CBWS) | Canopy over Impervious | 18.6749 | acres | Developed
MD-N24019EM0_4881_0000(CBWS) | Canopy over Impervious | 16.4924 | acres | Developed
MD-N24019EM0_4883_0000(CBWS) | Canopy over Impervious | 14.0485 | acres | Developed
MD-N24019EM0_4884_0000(CBWS) | Canopy over Impervious | 14.4765 | acres | Developed
MD-N24019EM0_4885_0000(CBWS) | Canopy over Impervious | 14.3751 | acres | Developed
MD-N24019EM0_4886_0000(CBWS) | Canopy over Impervious | 13.9196 | acres | Developed
MD-N24019EM0_4887_0000(CBWS) | Canopy over Impervious | 13.5042 | acres | Developed
MD-N24019EM0_4888_0000(CBWS) | Canopy over Impervious | 14.0678 | acres | Developed
MD-N24019EM0_4889_0000(CBWS) | Canopy over Impervious | 14.4993 | acres | Developed
MD-N24019EM0_4890_0000(CBWS) | Canopy over Impervious | 17.9169 | acres | Developed
MD-N24019EM0_4891_0000(CBWS) | Canopy over Impervious | 11.1109 | acres | Developed
MD-N24019EM0_5260_0000(CBWS) | Canopy over Impervious | 13.4032 | acres | Developed
MD-N24019EM0_5261_0000(CBWS) | Canopy over Impervious | 12.9891 | acres | Developed
MD-N24019EM0_5263_0000(CBWS) | Canopy over Impervious | 15.5058 | acres | Developed
MD-N24021PM1_3450_3400(CBWS) | Canopy over Impervious | 19.1877 | acres | Developed
MD-N24021PM1_3510_4000(CBWS) | Canopy over Impervious | 13.7198 | acres | Developed
MD-N24021PM1_3710_4040(CBWS) | Canopy over Impervious | 22.1511 | acres | Developed
MD-N24021PM1_3711_3710(CBWS) | Canopy over Impervious | 24.1298 | acres | Developed
MD-N24021PM1_4000_4290(CBWS) | Canopy over Impervious | 12.7695 | acres | Developed
MD-N24021PM2_2860_3040(CBWS) | Canopy over Impervious | 14.6869 | acres | Developed
MD-N24021PM2_3400_3340(CBWS) | Canopy over Impervious | 15.1844 | acres | Developed
MD-N24021PM3_3040_3340(CBWS) | Canopy over Impervious | 14.7766 | acres | Developed
MD-N24021PM4_3340_3341(CBWS) | Canopy over Impervious | 18.8002 | acres | Developed
MD-N24021PM4_3341_4040(CBWS) | Canopy over Impervious | 24.6498 | acres | Developed
MD-N24021PM4_4040_4410(CBWS) | Canopy over Impervious | 23.0582 | acres | Developed
MD-N24021PM7_4150_4290(CBWS) | Canopy over Impervious | 13.0018 | acres | Developed
MD-N24021PM7_4200_4410(CBWS) | Canopy over Impervious | 19.1036 | acres | Developed
MD-N24021PM7_4290_4200(CBWS) | Canopy over Impervious | 13.9861 | acres | Developed
MD-N24021PM7_4410_4620(CBWS) | Canopy over Impervious | 19.2312 | acres | Developed
MD-N24023PU1_3850_4190(CBWS) | Canopy over Impervious | 20.9459 | acres | Developed
MD-N24023PU1_3940_3970(CBWS) | Canopy over Impervious | 20.6189 | acres | Developed
MD-N24023PU1_4190_4300(CBWS) | Canopy over Impervious | 24.3708 | acres | Developed
MD-N24023PU1_4300_4440(CBWS) | Canopy over Impervious | 21.2639 | acres | Developed
MD-N24023PU2_4720_4750(CBWS) | Canopy over Impervious | 23.2904 | acres | Developed
MD-N24023PU2_4750_4451(CBWS) | Canopy over Impervious | 23.1283 | acres | Developed
MD-N24023PU3_4450_4440(CBWS) | Canopy over Impervious | 21.9009 | acres | Developed
MD-N24023PU3_4451_4450(CBWS) | Canopy over Impervious | 22.8947 | acres | Developed
MD-N24025SL0_2721_2720(CBWS) | Canopy over Impervious | 17.6035 | acres | Developed
MD-N24025SL2_2750_2720(CBWS) | Canopy over Impervious | 18.0113 | acres | Developed
MD-N24025SL2_2910_3060(CBWS) | Canopy over Impervious | 17.4715 | acres | Developed
MD-N24025SL2_3060_0001(CBWS) | Canopy over Impervious | 16.7349 | acres | Developed
MD-N24025SL9_2720_0001(CBWS) | Canopy over Impervious | 17.2092 | acres | Developed
MD-N24025SL9_2970_0000(CBWS) | Canopy over Impervious | 15.55 | acres | Developed
MD-N24025SL9_2971_0000(CBWS) | Canopy over Impervious | 16.1808 | acres | Developed
MD-N24025WU0_3160_0000(CBWS) | Canopy over Impervious | 13.6417 | acres | Developed
MD-N24025WU0_3161_0000(CBWS) | Canopy over Impervious | 15.4296 | acres | Developed
MD-N24025WU0_3162_0000(CBWS) | Canopy over Impervious | 15.5058 | acres | Developed
MD-N24025WU0_3163_0000(CBWS) | Canopy over Impervious | 15.5058 | acres | Developed
MD-N24025WU0_3164_0000(CBWS) | Canopy over Impervious | 15.5058 | acres | Developed
MD-N24025WU0_3250_0001(CBWS) | Canopy over Impervious | 15.0565 | acres | Developed
MD-N24025WU0_3251_0000(CBWS) | Canopy over Impervious | 12.0659 | acres | Developed
MD-N24025WU0_3252_0000(CBWS) | Canopy over Impervious | 12.6013 | acres | Developed
MD-N24025WU0_3253_0000(CBWS) | Canopy over Impervious | 14.4085 | acres | Developed
MD-N24025WU0_3254_0000(CBWS) | Canopy over Impervious | 12.4578 | acres | Developed
MD-N24025WU0_3255_0000(CBWS) | Canopy over Impervious | 15.5058 | acres | Developed
MD-N24025WU0_3540_0000(CBWS) | Canopy over Impervious | 11.9545 | acres | Developed
MD-N24025WU1_3240_3331(CBWS) | Canopy over Impervious | 16.7775 | acres | Developed
MD-N24025WU1_3330_0001(CBWS) | Canopy over Impervious | 12.9978 | acres | Developed
MD-N24025WU1_3331_3330(CBWS) | Canopy over Impervious | 14.9231 | acres | Developed
MD-N24025WU1_3482_0001(CBWS) | Canopy over Impervious | 16.1225 | acres | Developed
MD-N24025WU2_3020_3320(CBWS) | Canopy over Impervious | 17.3593 | acres | Developed
MD-N24027WM1_3882_3880(CBWS) | Canopy over Impervious | 18.7995 | acres | Developed
MD-N24027WM3_3880_4060(CBWS) | Canopy over Impervious | 15.9283 | acres | Developed
MD-N24027WM3_4060_0001(CBWS) | Canopy over Impervious | 14.6013 | acres | Developed
MD-N24027XU0_4090_4270(CBWS) | Canopy over Impervious | 15.3042 | acres | Developed
MD-N24027XU0_4091_4270(CBWS) | Canopy over Impervious | 17.0674 | acres | Developed
MD-N24027XU0_4092_4090(CBWS) | Canopy over Impervious | 15.9493 | acres | Developed
MD-N24027XU0_4130_4070(CBWS) | Canopy over Impervious | 21.0733 | acres | Developed
MD-N24027XU2_4070_4330(CBWS) | Canopy over Impervious | 16.6939 | acres | Developed
MD-N24027XU2_4270_4650(CBWS) | Canopy over Impervious | 14.4322 | acres | Developed
MD-N24027XU2_4330_4480(CBWS) | Canopy over Impervious | 15.3583 | acres | Developed
MD-N24027XU2_4480_4650(CBWS) | Canopy over Impervious | 13.8329 | acres | Developed
MD-N24029EU0_3360_0000(CBWS) | Canopy over Impervious | 13.1623 | acres | Developed
MD-N24029EU0_3361_0000(CBWS) | Canopy over Impervious | 15.1914 | acres | Developed
MD-N24029EU0_3362_0000(CBWS) | Canopy over Impervious | 13.8831 | acres | Developed
MD-N24029EU0_3363_0000(CBWS) | Canopy over Impervious | 12.8246 | acres | Developed
MD-N24029EU0_3570_0000(CBWS) | Canopy over Impervious | 12.2179 | acres | Developed
MD-N24029EU0_3571_0000(CBWS) | Canopy over Impervious | 12.0731 | acres | Developed
MD-N24029EU0_3572_0000(CBWS) | Canopy over Impervious | 11.8174 | acres | Developed
MD-N24029EU0_3573_0000(CBWS) | Canopy over Impervious | 11.9478 | acres | Developed
MD-N24029EU0_3700_0000(CBWS) | Canopy over Impervious | 13.0494 | acres | Developed
MD-N24029EU0_3720_0000(CBWS) | Canopy over Impervious | 13.4268 | acres | Developed
MD-N24029EU0_3724_0000(CBWS) | Canopy over Impervious | 12.6088 | acres | Developed
MD-N24029EU0_3725_0000(CBWS) | Canopy over Impervious | 12.0951 | acres | Developed
MD-N24029EU0_3726_0001(CBWS) | Canopy over Impervious | 12.1142 | acres | Developed
MD-N24029EU0_4010_0000(CBWS) | Canopy over Impervious | 11.843 | acres | Developed
MD-N24029EU0_4011_0000(CBWS) | Canopy over Impervious | 12.3624 | acres | Developed
MD-N24029EU0_4012_0000(CBWS) | Canopy over Impervious | 11.8554 | acres | Developed
MD-N24029EU0_4013_0000(CBWS) | Canopy over Impervious | 11.9914 | acres | Developed
MD-N24029EU0_4014_0000(CBWS) | Canopy over Impervious | 11.9718 | acres | Developed
MD-N24029EU0_4015_0000(CBWS) | Canopy over Impervious | 12.1546 | acres | Developed
MD-N24029EU0_4016_0000(CBWS) | Canopy over Impervious | 12.1569 | acres | Developed
MD-N24029EU0_4120_0000(CBWS) | Canopy over Impervious | 11.4137 | acres | Developed
MD-N24029EU0_4122_0000(CBWS) | Canopy over Impervious | 11.726 | acres | Developed
MD-N24029EU0_4123_0000(CBWS) | Canopy over Impervious | 8.9294 | acres | Developed
MD-N24029EU0_4125_0000(CBWS) | Canopy over Impervious | 10.9633 | acres | Developed
MD-N24029EU2_3520_0001(CBWS) | Canopy over Impervious | 15.0689 | acres | Developed
MD-N24031PL0_4510_0001(CBWS) | Canopy over Impervious | 13.1396 | acres | Developed
MD-N24031PL1_4460_4780(CBWS) | Canopy over Impervious | 13.1429 | acres | Developed
MD-N24031PL1_4540_0001(CBWS) | Canopy over Impervious | 13.6311 | acres | Developed
MD-N24031PL1_4780_0001(CBWS) | Canopy over Impervious | 12.0812 | acres | Developed
MD-N24031PM0_4640_4820(CBWS) | Canopy over Impervious | 11.8222 | acres | Developed
MD-N24031PM1_4250_4500(CBWS) | Canopy over Impervious | 15.5091 | acres | Developed
MD-N24031PM1_4251_4250(CBWS) | Canopy over Impervious | 15.5058 | acres | Developed
MD-N24031PM1_4252_4250(CBWS) | Canopy over Impervious | 13.9468 | acres | Developed
MD-N24031PM1_4500_4580(CBWS) | Canopy over Impervious | 13.8617 | acres | Developed
MD-N24031PM4_4040_4410(CBWS) | Canopy over Impervious | 20.9634 | acres | Developed
MD-N24031PM7_4410_4620(CBWS) | Canopy over Impervious | 14.6808 | acres | Developed
MD-N24031PM7_4580_4820(CBWS) | Canopy over Impervious | 12.1595 | acres | Developed
MD-N24031PM7_4620_4580(CBWS) | Canopy over Impervious | 12.4654 | acres | Developed
MD-N24031PM7_4820_0001(CBWS) | Canopy over Impervious | 10.979 | acres | Developed
MD-N24031XU0_4130_4070(CBWS) | Canopy over Impervious | 19.7582 | acres | Developed
MD-N24031XU2_4070_4330(CBWS) | Canopy over Impervious | 14.8712 | acres | Developed
MD-N24031XU2_4330_4480(CBWS) | Canopy over Impervious | 14.5127 | acres | Developed
MD-N24033PL0_4510_0001(CBWS) | Canopy over Impervious | 11.8412 | acres | Developed
MD-N24033PL0_4961_0000(CBWS) | Canopy over Impervious | 11.0723 | acres | Developed
MD-N24033PL0_5070_0001(CBWS) | Canopy over Impervious | 11.4672 | acres | Developed
MD-N24033PL0_5290_0000(CBWS) | Canopy over Impervious | 10.6873 | acres | Developed
MD-N24033PL0_5390_0000(CBWS) | Canopy over Impervious | 10.1535 | acres | Developed
MD-N24033PL1_4540_0001(CBWS) | Canopy over Impervious | 12.3906 | acres | Developed
MD-N24033PL1_5060_0000(CBWS) | Canopy over Impervious | 10.7414 | acres | Developed
MD-N24033PL1_5061_0000(CBWS) | Canopy over Impervious | 10.8451 | acres | Developed
MD-N24033PL1_5230_0001(CBWS) | Canopy over Impervious | 11.1436 | acres | Developed
MD-N24033PL2_4810_0000(CBWS) | Canopy over Impervious | 11.1929 | acres | Developed
MD-N24033PL2_4811_0000(CBWS) | Canopy over Impervious | 10.5686 | acres | Developed
MD-N24033PL2_5300_5630(CBWS) | Canopy over Impervious | 13.0401 | acres | Developed
MD-N24033PL7_4960_0000(CBWS) | Canopy over Impervious | 11.085 | acres | Developed
MD-N24033PL7_4980_0000(CBWS) | Canopy over Impervious | 10.9525 | acres | Developed
MD-N24033XL0_5340_0000(CBWS) | Canopy over Impervious | 13.4042 | acres | Developed
MD-N24033XL1_4690_0001(CBWS) | Canopy over Impervious | 12.8071 | acres | Developed
MD-N24033XL1_4691_0000(CBWS) | Canopy over Impervious | 11.5738 | acres | Developed
MD-N24033XL3_4710_0000(CBWS) | Canopy over Impervious | 14.9776 | acres | Developed
MD-N24033XL3_4711_0000(CBWS) | Canopy over Impervious | 13.929 | acres | Developed
MD-N24033XL3_4712_0000(CBWS) | Canopy over Impervious | 13.8889 | acres | Developed
MD-N24033XL3_4713_0000(CBWS) | Canopy over Impervious | 12.1839 | acres | Developed
MD-N24033XL3_4950_0000(CBWS) | Canopy over Impervious | 12.5373 | acres | Developed
MD-N24033XL3_4951_0000(CBWS) | Canopy over Impervious | 13.3597 | acres | Developed
MD-N24033XL3_4952_0000(CBWS) | Canopy over Impervious | 15.0624 | acres | Developed
MD-N24033XU2_4330_4480(CBWS) | Canopy over Impervious | 14.5822 | acres | Developed
MD-N24033XU2_4480_4650(CBWS) | Canopy over Impervious | 14.3004 | acres | Developed
MD-N24033XU3_4650_0001(CBWS) | Canopy over Impervious | 15.0058 | acres | Developed
MD-N24035EM2_3980_0001(CBWS) | Canopy over Impervious | 18.0576 | acres | Developed
MD-N24035EM2_4100_0001(CBWS) | Canopy over Impervious | 15.7913 | acres | Developed
MD-N24035EM2_4101_0000(CBWS) | Canopy over Impervious | 16.8128 | acres | Developed
MD-N24035EU0_3700_0000(CBWS) | Canopy over Impervious | 14.9737 | acres | Developed
MD-N24035EU0_3720_0000(CBWS) | Canopy over Impervious | 17.4897 | acres | Developed
MD-N24035EU0_3721_0000(CBWS) | Canopy over Impervious | 15.5702 | acres | Developed
MD-N24035EU0_3722_0000(CBWS) | Canopy over Impervious | 15.719 | acres | Developed
MD-N24035EU0_3830_0001(CBWS) | Canopy over Impervious | 17.073 | acres | Developed
MD-N24035EU0_4030_0000(CBWS) | Canopy over Impervious | 14.488 | acres | Developed
MD-N24035EU0_4120_0000(CBWS) | Canopy over Impervious | 13.2557 | acres | Developed
MD-N24035EU0_4121_0000(CBWS) | Canopy over Impervious | 12.5517 | acres | Developed
MD-N24035EU0_4122_0000(CBWS) | Canopy over Impervious | 13.3217 | acres | Developed
MD-N24035EU0_4124_0000(CBWS) | Canopy over Impervious | 12.8429 | acres | Developed
MD-N24035EU0_4260_0000(CBWS) | Canopy over Impervious | 14.2476 | acres | Developed
MD-N24035EU0_4470_0000(CBWS) | Canopy over Impervious | 15.2056 | acres | Developed
MD-N24035EU0_4471_0000(CBWS) | Canopy over Impervious | 14.3363 | acres | Developed
MD-N24035EU0_4472_0000(CBWS) | Canopy over Impervious | 12.7279 | acres | Developed
MD-N24035EU0_4473_0000(CBWS) | Canopy over Impervious | 13.8267 | acres | Developed
MD-N24035EU0_4474_0000(CBWS) | Canopy over Impervious | 14.2737 | acres | Developed
MD-N24035EU0_4475_0000(CBWS) | Canopy over Impervious | 16.2524 | acres | Developed
MD-N24035EU0_4490_0000(CBWS) | Canopy over Impervious | 12.8347 | acres | Developed
MD-N24035EU0_4491_0000(CBWS) | Canopy over Impervious | 12.7145 | acres | Developed
MD-N24035EU0_4610_0000(CBWS) | Canopy over Impervious | 13.7057 | acres | Developed
MD-N24035EU0_4872_0000(CBWS) | Canopy over Impervious | 12.6593 | acres | Developed
MD-N24035EU2_3520_0001(CBWS) | Canopy over Impervious | 17.6084 | acres | Developed
MD-N24037PL0_5510_0001(CBWS) | Canopy over Impervious | 12.1662 | acres | Developed
MD-N24037PL0_5670_0000(CBWS) | Canopy over Impervious | 12.3004 | acres | Developed
MD-N24037PL0_5671_0000(CBWS) | Canopy over Impervious | 13.0994 | acres | Developed
MD-N24037PL0_5672_0000(CBWS) | Canopy over Impervious | 13.5207 | acres | Developed
MD-N24037PL0_5750_0001(CBWS) | Canopy over Impervious | 13.0089 | acres | Developed
MD-N24037PL0_5830_0001(CBWS) | Canopy over Impervious | 13.0331 | acres | Developed
MD-N24037PL0_5950_0000(CBWS) | Canopy over Impervious | 12.709 | acres | Developed
MD-N24037PL0_5951_0000(CBWS) | Canopy over Impervious | 11.763 | acres | Developed
MD-N24037PL0_5952_0000(CBWS) | Canopy over Impervious | 13.3741 | acres | Developed
MD-N24037PL0_5960_0000(CBWS) | Canopy over Impervious | 13.1726 | acres | Developed
MD-N24037PL0_5961_0000(CBWS) | Canopy over Impervious | 13.161 | acres | Developed
MD-N24037PL0_5962_0000(CBWS) | Canopy over Impervious | 13.687 | acres | Developed
MD-N24037PL0_5980_0000(CBWS) | Canopy over Impervious | 12.582 | acres | Developed
MD-N24037PL0_5981_0000(CBWS) | Canopy over Impervious | 13.2429 | acres | Developed
MD-N24037PL0_5982_0000(CBWS) | Canopy over Impervious | 13.5523 | acres | Developed
MD-N24037PL0_5983_0000(CBWS) | Canopy over Impervious | 12.0231 | acres | Developed
MD-N24037PL0_6020_0000(CBWS) | Canopy over Impervious | 11.8845 | acres | Developed
MD-N24037PL0_6060_0000(CBWS) | Canopy over Impervious | 12.7866 | acres | Developed
MD-N24037PL0_6110_0000(CBWS) | Canopy over Impervious | 12.9404 | acres | Developed
MD-N24037PL1_5910_0001(CBWS) | Canopy over Impervious | 12.8094 | acres | Developed
MD-N24037WL0_4924_0000(CBWS) | Canopy over Impervious | 12.7143 | acres | Developed
MD-N24037WL0_5880_0000(CBWS) | Canopy over Impervious | 12.7417 | acres | Developed
MD-N24037WL0_5881_0000(CBWS) | Canopy over Impervious | 12.5953 | acres | Developed
MD-N24037XL0_4953_0000(CBWS) | Canopy over Impervious | 12.6852 | acres | Developed
MD-N24037XL0_4955_0000(CBWS) | Canopy over Impervious | 13.1595 | acres | Developed
MD-N24037XL0_4956_0000(CBWS) | Canopy over Impervious | 13.0402 | acres | Developed
MD-N24037XL0_5340_0000(CBWS) | Canopy over Impervious | 12.585 | acres | Developed
MD-N24037XL0_5344_0000(CBWS) | Canopy over Impervious | 12.3477 | acres | Developed
MD-N24037XL0_5347_0000(CBWS) | Canopy over Impervious | 12.3033 | acres | Developed
MD-N24037XL0_5349_0000(CBWS) | Canopy over Impervious | 12.0894 | acres | Developed
MD-N24039EL0_5761_0000(CBWS) | Canopy over Impervious | 14.8932 | acres | Developed
MD-N24039EL0_5762_0000(CBWS) | Canopy over Impervious | 19.5202 | acres | Developed
MD-N24039EL0_5763_0000(CBWS) | Canopy over Impervious | 13.8868 | acres | Developed
MD-N24039EL0_5765_0000(CBWS) | Canopy over Impervious | 9.8285 | acres | Developed
MD-N24039EL0_5890_0000(CBWS) | Canopy over Impervious | 17.4559 | acres | Developed
MD-N24039EL0_5891_0000(CBWS) | Canopy over Impervious | 8.9192 | acres | Developed
MD-N24039EL0_5892_0000(CBWS) | Canopy over Impervious | 13.0542 | acres | Developed
MD-N24039EL0_5893_0000(CBWS) | Canopy over Impervious | 9.5714 | acres | Developed
MD-N24039EL0_5894_0000(CBWS) | Canopy over Impervious | 8.9088 | acres | Developed
MD-N24039EL0_6001_0000(CBWS) | Canopy over Impervious | 15.4539 | acres | Developed
MD-N24039EL0_6002_0000(CBWS) | Canopy over Impervious | 14.2615 | acres | Developed
MD-N24039EL0_6003_0000(CBWS) | Canopy over Impervious | 13.7215 | acres | Developed
MD-N24039EL0_6004_0000(CBWS) | Canopy over Impervious | 15.5058 | acres | Developed
MD-N24039EL0_6010_0000(CBWS) | Canopy over Impervious | 12.7958 | acres | Developed
MD-N24039EL0_6011_0000(CBWS) | Canopy over Impervious | 11.9976 | acres | Developed
MD-N24039EL1_5570_0001(CBWS) | Canopy over Impervious | 21.2071 | acres | Developed
MD-N24039EL1_6000_0001(CBWS) | Canopy over Impervious | 14.2931 | acres | Developed
MD-N24039EL3_5970_0000(CBWS) | Canopy over Impervious | 16.3643 | acres | Developed
MD-N24039EL3_5971_0000(CBWS) | Canopy over Impervious | 17.4901 | acres | Developed
MD-N24039EL3_5974_0000(CBWS) | Canopy over Impervious | 14.0706 | acres | Developed
MD-N24041EM0_4324_0000(CBWS) | Canopy over Impervious | 14.9875 | acres | Developed
MD-N24041EM0_4551_0000(CBWS) | Canopy over Impervious | 13.4331 | acres | Developed
MD-N24041EM0_4870_0000(CBWS) | Canopy over Impervious | 13.7503 | acres | Developed
MD-N24041EM0_4871_0000(CBWS) | Canopy over Impervious | 14.2708 | acres | Developed
MD-N24041EM0_4874_0000(CBWS) | Canopy over Impervious | 15.9949 | acres | Developed
MD-N24041EM0_4875_0000(CBWS) | Canopy over Impervious | 13.7463 | acres | Developed
MD-N24041EM0_4876_0000(CBWS) | Canopy over Impervious | 15.1877 | acres | Developed
MD-N24041EM0_4882_0000(CBWS) | Canopy over Impervious | 16.0046 | acres | Developed
MD-N24041EM2_4101_0000(CBWS) | Canopy over Impervious | 17.4736 | acres | Developed
MD-N24041EM4_4740_0000(CBWS) | Canopy over Impervious | 17.1224 | acres | Developed
MD-N24041EU0_4470_0000(CBWS) | Canopy over Impervious | 15.5314 | acres | Developed
MD-N24041EU0_4474_0000(CBWS) | Canopy over Impervious | 13.9866 | acres | Developed
MD-N24041EU0_4475_0000(CBWS) | Canopy over Impervious | 17.0846 | acres | Developed
MD-N24041EU0_4550_0000(CBWS) | Canopy over Impervious | 13.8407 | acres | Developed
MD-N24041EU0_4700_0000(CBWS) | Canopy over Impervious | 15.6256 | acres | Developed
MD-N24041EU0_4873_0000(CBWS) | Canopy over Impervious | 13.9285 | acres | Developed
MD-N24043PM7_4150_4290(CBWS) | Canopy over Impervious | 16.3169 | acres | Developed
MD-N24043PU0_3000_3090(CBWS) | Canopy over Impervious | 17.0071 | acres | Developed
MD-N24043PU0_3601_3602(CBWS) | Canopy over Impervious | 14.5268 | acres | Developed
MD-N24043PU0_3611_3530(CBWS) | Canopy over Impervious | 12.5701 | acres | Developed
MD-N24043PU0_3751_3752(CBWS) | Canopy over Impervious | 12.5684 | acres | Developed
MD-N24043PU1_3030_3440(CBWS) | Canopy over Impervious | 15.2806 | acres | Developed
MD-N24043PU1_3100_3690(CBWS) | Canopy over Impervious | 14.7475 | acres | Developed
MD-N24043PU2_2840_3080(CBWS) | Canopy over Impervious | 14.805 | acres | Developed
MD-N24043PU2_3080_3640(CBWS) | Canopy over Impervious | 14.9749 | acres | Developed
MD-N24043PU2_3090_4050(CBWS) | Canopy over Impervious | 13.4574 | acres | Developed
MD-N24043PU2_4050_4180(CBWS) | Canopy over Impervious | 14.5973 | acres | Developed
MD-N24043PU3_2510_3290(CBWS) | Canopy over Impervious | 17.6752 | acres | Developed
MD-N24043PU3_3290_3390(CBWS) | Canopy over Impervious | 17.7987 | acres | Developed
MD-N24043PU3_3390_3730(CBWS) | Canopy over Impervious | 13.5823 | acres | Developed
MD-N24043PU6_3440_3590(CBWS) | Canopy over Impervious | 16.0473 | acres | Developed
MD-N24043PU6_3530_3440(CBWS) | Canopy over Impervious | 13.3249 | acres | Developed
MD-N24043PU6_3590_3640(CBWS) | Canopy over Impervious | 15.5977 | acres | Developed
MD-N24043PU6_3600_3602(CBWS) | Canopy over Impervious | 12.4897 | acres | Developed
MD-N24043PU6_3602_3730(CBWS) | Canopy over Impervious | 15.0768 | acres | Developed
MD-N24043PU6_3610_3530(CBWS) | Canopy over Impervious | 11.1489 | acres | Developed
MD-N24043PU6_3640_3600(CBWS) | Canopy over Impervious | 13.7043 | acres | Developed
MD-N24043PU6_3690_3610(CBWS) | Canopy over Impervious | 14.1831 | acres | Developed
MD-N24043PU6_3730_3750(CBWS) | Canopy over Impervious | 14.4993 | acres | Developed
MD-N24043PU6_3750_3752(CBWS) | Canopy over Impervious | 12.5085 | acres | Developed
MD-N24043PU6_3752_4080(CBWS) | Canopy over Impervious | 12.5097 | acres | Developed
MD-N24043PU6_4080_4180(CBWS) | Canopy over Impervious | 12.137 | acres | Developed
MD-N24043PU6_4180_4150(CBWS) | Canopy over Impervious | 17.4706 | acres | Developed
MD-N24045EL0_4593_0000(CBWS) | Canopy over Impervious | 20.9927 | acres | Developed
MD-N24045EL0_4594_0000(CBWS) | Canopy over Impervious | 19.7225 | acres | Developed
MD-N24045EL0_4595_0000(CBWS) | Canopy over Impervious | 19.3903 | acres | Developed
MD-N24045EL0_4596_0000(CBWS) | Canopy over Impervious | 19.2841 | acres | Developed
MD-N24045EL0_4597_0000(CBWS) | Canopy over Impervious | 22.2085 | acres | Developed
MD-N24045EL0_4598_0000(CBWS) | Canopy over Impervious | 18.2198 | acres | Developed
MD-N24045EL0_4633_0000(CBWS) | Canopy over Impervious | 22.9434 | acres | Developed
MD-N24045EL0_5040_0000(CBWS) | Canopy over Impervious | 19.9022 | acres | Developed
MD-N24045EL0_5400_0001(CBWS) | Canopy over Impervious | 20.988 | acres | Developed
MD-N24045EL0_5760_0000(CBWS) | Canopy over Impervious | 20.3533 | acres | Developed
MD-N24045EL0_5761_0000(CBWS) | Canopy over Impervious | 18.2258 | acres | Developed
MD-N24045EL0_5762_0000(CBWS) | Canopy over Impervious | 19.6001 | acres | Developed
MD-N24045EL0_5764_0000(CBWS) | Canopy over Impervious | 13.3627 | acres | Developed
MD-N24045EL0_5767_0001(CBWS) | Canopy over Impervious | 21.2535 | acres | Developed
MD-N24045EL1_5430_0001(CBWS) | Canopy over Impervious | 23.331 | acres | Developed
MD-N24045EL1_5570_0001(CBWS) | Canopy over Impervious | 23.2114 | acres | Developed
MD-N24045EL2_4630_0000(CBWS) | Canopy over Impervious | 24.7124 | acres | Developed
MD-N24045EL2_4634_0000(CBWS) | Canopy over Impervious | 23.3218 | acres | Developed
MD-N24045EL2_5110_5270(CBWS) | Canopy over Impervious | 23.4313 | acres | Developed
MD-N24045EL2_5270_0001(CBWS) | Canopy over Impervious | 22.3272 | acres | Developed
MD-N24045EL2_5272_5270(CBWS) | Canopy over Impervious | 23.6087 | acres | Developed
MD-N24047EL0_5271_0000(CBWS) | Canopy over Impervious | 19.4299 | acres | Developed
MD-N24047EL1_5430_0001(CBWS) | Canopy over Impervious | 22.8811 | acres | Developed
MD-N24047EL1_5570_0001(CBWS) | Canopy over Impervious | 21.3951 | acres | Developed
MD-N24047EL1_5660_0000(CBWS) | Canopy over Impervious | 20.2107 | acres | Developed
MD-N24047EL2_5110_5270(CBWS) | Canopy over Impervious | 22.4091 | acres | Developed
MD-N24047EL2_5270_0001(CBWS) | Canopy over Impervious | 21.4292 | acres | Developed
MD-N24047EL3_5870_0000(CBWS) | Canopy over Impervious | 18.9066 | acres | Developed
MD-N24047EL3_5970_0000(CBWS) | Canopy over Impervious | 18.2021 | acres | Developed
MD-N24047EL3_5971_0000(CBWS) | Canopy over Impervious | 19.1064 | acres | Developed
MD-N24047EL3_5972_0000(CBWS) | Canopy over Impervious | 19.8582 | acres | Developed
MD-N24510WM0_3650_0001(CBWS) | Canopy over Impervious | 13.4481 | acres | Developed
MD-N24510WM0_3740_0001(CBWS) | Canopy over Impervious | 12.0124 | acres | Developed
MD-N24510WM0_3741_0000(CBWS) | Canopy over Impervious | 12.2796 | acres | Developed
MD-N24510WM0_3960_0000(CBWS) | Canopy over Impervious | 11.915 | acres | Developed
MD-N24510WM0_3961_0000(CBWS) | Canopy over Impervious | 14.4816 | acres | Developed
MD-N24510WM0_3962_0000(CBWS) | Canopy over Impervious | 12.8929 | acres | Developed
MD-N24510WM0_3964_0000(CBWS) | Canopy over Impervious | 12.22 | acres | Developed
MD-N24510WM1_3910_0001(CBWS) | Canopy over Impervious | 13.6209 | acres | Developed
MD-N24510WM3_4060_0001(CBWS) | Canopy over Impervious | 13.2309 | acres | Developed
NY-N36003SU2_0510_0570(CBWS) | Canopy over Impervious | 11.8813 | acres | Developed
NY-N36003SU2_0620_0580(CBWS) | Canopy over Impervious | 11.5895 | acres | Developed
NY-N36007SU1_0410_0480(CBWS) | Canopy over Impervious | 17.4111 | acres | Developed
NY-N36007SU2_0280_0430(CBWS) | Canopy over Impervious | 16.7592 | acres | Developed
NY-N36007SU2_0440_0550(CBWS) | Canopy over Impervious | 17.2236 | acres | Developed
NY-N36007SU3_0240_0350(CBWS) | Canopy over Impervious | 19.263 | acres | Developed
NY-N36007SU4_0260_0350(CBWS) | Canopy over Impervious | 20.2711 | acres | Developed
NY-N36007SU4_0350_0420(CBWS) | Canopy over Impervious | 18.2735 | acres | Developed
NY-N36007SU4_0430_0420(CBWS) | Canopy over Impervious | 18.0963 | acres | Developed
NY-N36007SU5_0420_0500(CBWS) | Canopy over Impervious | 16.2477 | acres | Developed
NY-N36007SU5_0460_0480(CBWS) | Canopy over Impervious | 17.7859 | acres | Developed
NY-N36007SU6_0480_0520(CBWS) | Canopy over Impervious | 16.7556 | acres | Developed
NY-N36007SU6_0500_0550(CBWS) | Canopy over Impervious | 15.6239 | acres | Developed
NY-N36007SU6_0520_0500(CBWS) | Canopy over Impervious | 15.6369 | acres | Developed
NY-N36007SU7_0550_0540(CBWS) | Canopy over Impervious | 16.0152 | acres | Developed
NY-N36015SU2_0450_0720(CBWS) | Canopy over Impervious | 12.7391 | acres | Developed
NY-N36015SU2_0470_0590(CBWS) | Canopy over Impervious | 13.2122 | acres | Developed
NY-N36015SU2_0680_0610(CBWS) | Canopy over Impervious | 10.8728 | acres | Developed
NY-N36015SU5_0530_0610(CBWS) | Canopy over Impervious | 11.0814 | acres | Developed
NY-N36015SU5_0600_0750(CBWS) | Canopy over Impervious | 12.3045 | acres | Developed
NY-N36015SU5_0610_0600(CBWS) | Canopy over Impervious | 11.2859 | acres | Developed
NY-N36017SU1_0050_0090(CBWS) | Canopy over Impervious | 21.8066 | acres | Developed
NY-N36017SU1_0200_0270(CBWS) | Canopy over Impervious | 17.6429 | acres | Developed
NY-N36017SU1_0380_0400(CBWS) | Canopy over Impervious | 17.5189 | acres | Developed
NY-N36017SU1_0410_0480(CBWS) | Canopy over Impervious | 17.0749 | acres | Developed
NY-N36017SU2_0070_0090(CBWS) | Canopy over Impervious | 20.4952 | acres | Developed
NY-N36017SU2_0110_0240(CBWS) | Canopy over Impervious | 18.5103 | acres | Developed
NY-N36017SU2_0280_0430(CBWS) | Canopy over Impervious | 17.963 | acres | Developed
NY-N36017SU2_0360_0460(CBWS) | Canopy over Impervious | 16.6819 | acres | Developed
NY-N36017SU3_0010_0190(CBWS) | Canopy over Impervious | 19.1952 | acres | Developed
NY-N36017SU3_0090_0170(CBWS) | Canopy over Impervious | 19.695 | acres | Developed
NY-N36017SU3_0170_0270(CBWS) | Canopy over Impervious | 19.5427 | acres | Developed
NY-N36017SU3_0190_0300(CBWS) | Canopy over Impervious | 20.25 | acres | Developed
NY-N36017SU3_0240_0350(CBWS) | Canopy over Impervious | 18.2612 | acres | Developed
NY-N36017SU4_0270_0430(CBWS) | Canopy over Impervious | 19.5211 | acres | Developed
NY-N36017SU4_0300_0310(CBWS) | Canopy over Impervious | 20.4735 | acres | Developed
NY-N36017SU4_0350_0420(CBWS) | Canopy over Impervious | 16.9036 | acres | Developed
NY-N36017SU4_0430_0420(CBWS) | Canopy over Impervious | 19.0644 | acres | Developed
NY-N36017SU5_0310_0400(CBWS) | Canopy over Impervious | 18.2368 | acres | Developed
NY-N36017SU5_0400_0460(CBWS) | Canopy over Impervious | 19.5613 | acres | Developed
NY-N36017SU5_0420_0500(CBWS) | Canopy over Impervious | 16.2806 | acres | Developed
NY-N36017SU5_0460_0480(CBWS) | Canopy over Impervious | 19.187 | acres | Developed
NY-N36023SU1_0330_0560(CBWS) | Canopy over Impervious | 18.7904 | acres | Developed
NY-N36023SU2_0110_0240(CBWS) | Canopy over Impervious | 19.3343 | acres | Developed
NY-N36023SU2_0120_0260(CBWS) | Canopy over Impervious | 20.596 | acres | Developed
NY-N36023SU2_0160_0260(CBWS) | Canopy over Impervious | 21.0013 | acres | Developed
NY-N36023SU2_0280_0430(CBWS) | Canopy over Impervious | 17.1452 | acres | Developed
NY-N36023SU3_0240_0350(CBWS) | Canopy over Impervious | 18.3854 | acres | Developed
NY-N36023SU4_0260_0350(CBWS) | Canopy over Impervious | 18.4621 | acres | Developed
NY-N36023SU4_0350_0420(CBWS) | Canopy over Impervious | 17.1276 | acres | Developed
NY-N36025SU1_0380_0400(CBWS) | Canopy over Impervious | 16.9583 | acres | Developed
NY-N36025SU2_0100_0230(CBWS) | Canopy over Impervious | 16.6283 | acres | Developed
NY-N36025SU2_0150_0220(CBWS) | Canopy over Impervious | 19.9364 | acres | Developed
NY-N36025SU2_0290_0291(CBWS) | Canopy over Impervious | 23.1034 | acres | Developed
NY-N36025SU2_0291_0320(CBWS) | Canopy over Impervious | 22.49 | acres | Developed
NY-N36025SU2_0320_0340(CBWS) | Canopy over Impervious | 22.7768 | acres | Developed
NY-N36025SU4_0220_0250(CBWS) | Canopy over Impervious | 25.5011 | acres | Developed
NY-N36025SU4_0250_0340(CBWS) | Canopy over Impervious | 24.3339 | acres | Developed
NY-N36025SU5_0310_0400(CBWS) | Canopy over Impervious | 20.1811 | acres | Developed
NY-N36025SU5_0340_0310(CBWS) | Canopy over Impervious | 20.9538 | acres | Developed
NY-N36043SU1_0060_0190(CBWS) | Canopy over Impervious | 17.7586 | acres | Developed
NY-N36043SU2_0020_0140(CBWS) | Canopy over Impervious | 16.1784 | acres | Developed
NY-N36043SU2_0030_0140(CBWS) | Canopy over Impervious | 14.7228 | acres | Developed
NY-N36043SU3_0010_0190(CBWS) | Canopy over Impervious | 20.8758 | acres | Developed
NY-N36051SU3_0370_0490(CBWS) | Canopy over Impervious | 11.3151 | acres | Developed
NY-N36053SU1_0050_0090(CBWS) | Canopy over Impervious | 20.0763 | acres | Developed
NY-N36053SU2_0070_0090(CBWS) | Canopy over Impervious | 20.4262 | acres | Developed
NY-N36053SU2_0110_0240(CBWS) | Canopy over Impervious | 19.6323 | acres | Developed
NY-N36053SU2_0120_0260(CBWS) | Canopy over Impervious | 22.6279 | acres | Developed
NY-N36053SU3_0010_0190(CBWS) | Canopy over Impervious | 21.4582 | acres | Developed
NY-N36053SU3_0090_0170(CBWS) | Canopy over Impervious | 18.3936 | acres | Developed
NY-N36065SU1_0050_0090(CBWS) | Canopy over Impervious | 17.494 | acres | Developed
NY-N36065SU3_0010_0190(CBWS) | Canopy over Impervious | 23.3927 | acres | Developed
NY-N36067SU2_0120_0260(CBWS) | Canopy over Impervious | 25.3834 | acres | Developed
NY-N36067SU2_0160_0260(CBWS) | Canopy over Impervious | 28.5529 | acres | Developed
NY-N36069SU3_0370_0490(CBWS) | Canopy over Impervious | 11.6933 | acres | Developed
NY-N36077SU1_0060_0190(CBWS) | Canopy over Impervious | 19.5654 | acres | Developed
NY-N36077SU1_0080_0210(CBWS) | Canopy over Impervious | 19.0845 | acres | Developed
NY-N36077SU2_0020_0140(CBWS) | Canopy over Impervious | 19.3443 | acres | Developed
NY-N36077SU2_0030_0140(CBWS) | Canopy over Impervious | 18.5045 | acres | Developed
NY-N36077SU2_0040_0180(CBWS) | Canopy over Impervious | 18.0727 | acres | Developed
NY-N36077SU2_0100_0230(CBWS) | Canopy over Impervious | 19.5372 | acres | Developed
NY-N36077SU2_0130_0250(CBWS) | Canopy over Impervious | 19.7295 | acres | Developed
NY-N36077SU2_0150_0220(CBWS) | Canopy over Impervious | 20.8114 | acres | Developed
NY-N36077SU2_0210_0300(CBWS) | Canopy over Impervious | 21.0847 | acres | Developed
NY-N36077SU2_0290_0291(CBWS) | Canopy over Impervious | 23.0212 | acres | Developed
NY-N36077SU3_0010_0190(CBWS) | Canopy over Impervious | 20.6969 | acres | Developed
NY-N36077SU3_0140_0180(CBWS) | Canopy over Impervious | 21.055 | acres | Developed
NY-N36077SU3_0180_0230(CBWS) | Canopy over Impervious | 21.4531 | acres | Developed
NY-N36077SU3_0190_0300(CBWS) | Canopy over Impervious | 23.1917 | acres | Developed
NY-N36077SU4_0220_0250(CBWS) | Canopy over Impervious | 20.3356 | acres | Developed
NY-N36077SU4_0230_0220(CBWS) | Canopy over Impervious | 22.3029 | acres | Developed
NY-N36077SU4_0250_0340(CBWS) | Canopy over Impervious | 23.1638 | acres | Developed
NY-N36077SU4_0300_0310(CBWS) | Canopy over Impervious | 21.5466 | acres | Developed
NY-N36077SU5_0340_0310(CBWS) | Canopy over Impervious | 22.3069 | acres | Developed
NY-N36095SU2_0150_0220(CBWS) | Canopy over Impervious | 18.5085 | acres | Developed
NY-N36097SU2_0450_0720(CBWS) | Canopy over Impervious | 12.959 | acres | Developed
NY-N36097SU3_0370_0490(CBWS) | Canopy over Impervious | 11.8945 | acres | Developed
NY-N36097SU3_0490_0530(CBWS) | Canopy over Impervious | 11.458 | acres | Developed
NY-N36097SU5_0530_0610(CBWS) | Canopy over Impervious | 11.7556 | acres | Developed
NY-N36101SU1_0820_0740(CBWS) | Canopy over Impervious | 10.8687 | acres | Developed
NY-N36101SU2_0510_0570(CBWS) | Canopy over Impervious | 12.271 | acres | Developed
NY-N36101SU2_0570_0580(CBWS) | Canopy over Impervious | 11.0072 | acres | Developed
NY-N36101SU2_0620_0580(CBWS) | Canopy over Impervious | 11.6174 | acres | Developed
NY-N36101SU2_0640_0630(CBWS) | Canopy over Impervious | 9.7462 | acres | Developed
NY-N36101SU2_0680_0610(CBWS) | Canopy over Impervious | 9.7772 | acres | Developed
NY-N36101SU2_0740_0741(CBWS) | Canopy over Impervious | 10.4108 | acres | Developed
NY-N36101SU2_0741_0690(CBWS) | Canopy over Impervious | 10.5339 | acres | Developed
NY-N36101SU3_0370_0490(CBWS) | Canopy over Impervious | 11.6019 | acres | Developed
NY-N36101SU3_0490_0530(CBWS) | Canopy over Impervious | 11.1991 | acres | Developed
NY-N36101SU3_0770_0690(CBWS) | Canopy over Impervious | 10.6259 | acres | Developed
NY-N36101SU4_0580_0630(CBWS) | Canopy over Impervious | 10.5302 | acres | Developed
NY-N36101SU4_0630_0650(CBWS) | Canopy over Impervious | 10.6866 | acres | Developed
NY-N36101SU4_0690_0650(CBWS) | Canopy over Impervious | 10.2759 | acres | Developed
NY-N36101SU5_0530_0610(CBWS) | Canopy over Impervious | 10.1687 | acres | Developed
NY-N36101SU5_0650_0530(CBWS) | Canopy over Impervious | 11.7355 | acres | Developed
NY-N36107SU1_0330_0560(CBWS) | Canopy over Impervious | 17.9418 | acres | Developed
NY-N36107SU1_0390_0560(CBWS) | Canopy over Impervious | 17.1901 | acres | Developed
NY-N36107SU2_0440_0550(CBWS) | Canopy over Impervious | 16.3014 | acres | Developed
NY-N36107SU2_0450_0720(CBWS) | Canopy over Impervious | 13.3214 | acres | Developed
NY-N36107SU2_0470_0590(CBWS) | Canopy over Impervious | 16.4109 | acres | Developed
NY-N36107SU2_0560_0590(CBWS) | Canopy over Impervious | 17.5874 | acres | Developed
NY-N36107SU3_0590_0540(CBWS) | Canopy over Impervious | 16.134 | acres | Developed
NY-N36107SU4_0260_0350(CBWS) | Canopy over Impervious | 16.8105 | acres | Developed
NY-N36107SU5_0600_0750(CBWS) | Canopy over Impervious | 13.7672 | acres | Developed
NY-N36107SU7_0540_0720(CBWS) | Canopy over Impervious | 14.9903 | acres | Developed
NY-N36107SU7_0550_0540(CBWS) | Canopy over Impervious | 16.8583 | acres | Developed
NY-N36109SU1_0330_0560(CBWS) | Canopy over Impervious | 20.7532 | acres | Developed
NY-N36109SU1_0390_0560(CBWS) | Canopy over Impervious | 17.5622 | acres | Developed
NY-N36109SU2_0160_0260(CBWS) | Canopy over Impervious | 18.4169 | acres | Developed
NY-N36109SU2_0450_0720(CBWS) | Canopy over Impervious | 13.1877 | acres | Developed
NY-N36109SU2_0470_0590(CBWS) | Canopy over Impervious | 15.9276 | acres | Developed
NY-N36123SU3_0370_0490(CBWS) | Canopy over Impervious | 10.1497 | acres | Developed
PA-H42013SJ2_2530_2820(CBWS) | Canopy over Impervious | 23.3955 | acres | Developed
PA-H42013SJ3_2040_1980(CBWS) | Canopy over Impervious | 26.272 | acres | Developed
PA-H42013SJ3_2250_2230(CBWS) | Canopy over Impervious | 25.293 | acres | Developed
PA-H42013SW3_1870_1800(CBWS) | Canopy over Impervious | 27.4333 | acres | Developed
PA-H42027SL3_1710_1740(CBWS) | Canopy over Impervious | 26.9304 | acres | Developed
PA-H42027SW1_1560_1460(CBWS) | Canopy over Impervious | 25.4904 | acres | Developed
PA-H42027SW1_1570_1640(CBWS) | Canopy over Impervious | 25.7647 | acres | Developed
PA-H42027SW3_1580_1440(CBWS) | Canopy over Impervious | 23.9369 | acres | Developed
PA-H42043SL3_1960_2080(CBWS) | Canopy over Impervious | 26.9813 | acres | Developed
PA-H42043SL8_2080_2050(CBWS) | Canopy over Impervious | 24.0714 | acres | Developed
PA-H42043SL9_2050_2270(CBWS) | Canopy over Impervious | 27.1394 | acres | Developed
PA-H42079SU2_0990_0950(CBWS) | Canopy over Impervious | 19.2742 | acres | Developed
PA-H42079SU2_1020_0980(CBWS) | Canopy over Impervious | 19.3101 | acres | Developed
PA-H42079SU2_1200_1310(CBWS) | Canopy over Impervious | 19.6334 | acres | Developed
PA-H42079SU2_1210_1310(CBWS) | Canopy over Impervious | 19.6357 | acres | Developed
PA-H42079SU7_1140_1420(CBWS) | Canopy over Impervious | 21.262 | acres | Developed
PA-H42113SU2_0990_0950(CBWS) | Canopy over Impervious | 19.4712 | acres | Developed
PA-H42113SU2_1200_1310(CBWS) | Canopy over Impervious | 20.0106 | acres | Developed
PA-H42113SU2_1210_1310(CBWS) | Canopy over Impervious | 19.2294 | acres | Developed
PA-H42113SW1_1180_1190(CBWS) | Canopy over Impervious | 19.4434 | acres | Developed
PA-H42113SW2_1070_1060(CBWS) | Canopy over Impervious | 19.1509 | acres | Developed
PA-H42113SW2_1190_1410(CBWS) | Canopy over Impervious | 19.1277 | acres | Developed
PA-H42115SU1_0660_0710(CBWS) | Canopy over Impervious | 19.0122 | acres | Developed
PA-H42115SU2_0670_0810(CBWS) | Canopy over Impervious | 20.3603 | acres | Developed
PA-H42115SU2_0780_0710(CBWS) | Canopy over Impervious | 19.6559 | acres | Developed
PA-H42115SU3_0810_0970(CBWS) | Canopy over Impervious | 20.8064 | acres | Developed
PA-H42115SU6_0480_0520(CBWS) | Canopy over Impervious | 19.262 | acres | Developed
PA-H42117SW2_1100_1130(CBWS) | Canopy over Impervious | 18.4304 | acres | Developed
PA-H42117SW3_0930_1110(CBWS) | Canopy over Impervious | 17.5848 | acres | Developed
PA-H42117SW4_1110_1150(CBWS) | Canopy over Impervious | 19.2444 | acres | Developed
PA-H42117SW4_1150_1350(CBWS) | Canopy over Impervious | 19.3757 | acres | Developed
PA-H42119SL3_1710_1740(CBWS) | Canopy over Impervious | 25.8607 | acres | Developed
PA-H42119SW1_1560_1460(CBWS) | Canopy over Impervious | 25.5059 | acres | Developed
PA-H42119SW1_1570_1640(CBWS) | Canopy over Impervious | 25.04 | acres | Developed
PA-H42119SW3_1580_1440(CBWS) | Canopy over Impervious | 24.5342 | acres | Developed
PA-H42119SW7_1410_1460(CBWS) | Canopy over Impervious | 25.2635 | acres | Developed
PA-H42131SU2_0990_0950(CBWS) | Canopy over Impervious | 18.4071 | acres | Developed
PA-H42131SU2_1020_0980(CBWS) | Canopy over Impervious | 16.954 | acres | Developed
PA-H42131SW2_1070_1060(CBWS) | Canopy over Impervious | 18.0933 | acres | Developed
PA-L42069SU3_0970_1120(CBWS) | Canopy over Impervious | 28.1089 | acres | Developed
PA-L42079SU3_0970_1120(CBWS) | Canopy over Impervious | 25.6584 | acres | Developed
PA-L42079SU7_0980_1120(CBWS) | Canopy over Impervious | 17.9095 | acres | Developed
PA-L42079SU7_1120_1140(CBWS) | Canopy over Impervious | 24.8932 | acres | Developed
PA-L42079SU7_1140_1420(CBWS) | Canopy over Impervious | 24.1823 | acres | Developed
PA-L42113SW3_1060_1260(CBWS) | Canopy over Impervious | 16.7025 | acres | Developed
PA-N42001PM2_2860_3040(CBWS) | Canopy over Impervious | 17.2775 | acres | Developed
PA-N42001PM3_3040_3340(CBWS) | Canopy over Impervious | 18.4054 | acres | Developed
PA-N42001PU0_3000_3090(CBWS) | Canopy over Impervious | 19.1038 | acres | Developed
PA-N42001PU2_2790_3290(CBWS) | Canopy over Impervious | 20.5613 | acres | Developed
PA-N42001SL3_2400_2440(CBWS) | Canopy over Impervious | 22.6701 | acres | Developed
PA-N42001SL3_2460_2430(CBWS) | Canopy over Impervious | 20.405 | acres | Developed
PA-N42009PU0_3871_3690(CBWS) | Canopy over Impervious | 16.1008 | acres | Developed
PA-N42009PU1_3100_3690(CBWS) | Canopy over Impervious | 16.158 | acres | Developed
PA-N42009PU1_3170_3580(CBWS) | Canopy over Impervious | 15.2321 | acres | Developed
PA-N42009PU1_3580_3780(CBWS) | Canopy over Impervious | 15.2889 | acres | Developed
PA-N42009PU2_3140_3680(CBWS) | Canopy over Impervious | 18.0414 | acres | Developed
PA-N42009PU2_3180_3370(CBWS) | Canopy over Impervious | 15.1481 | acres | Developed
PA-N42009PU2_3370_4020(CBWS) | Canopy over Impervious | 14.8754 | acres | Developed
PA-N42009SJ2_2530_2820(CBWS) | Canopy over Impervious | 17.72 | acres | Developed
PA-N42009SJ2_2570_2660(CBWS) | Canopy over Impervious | 13.9591 | acres | Developed
PA-N42009SJ2_2580_2500(CBWS) | Canopy over Impervious | 16.6612 | acres | Developed
PA-N42009SJ2_2820_2740(CBWS) | Canopy over Impervious | 14.5771 | acres | Developed
PA-N42009SJ2_2900_2740(CBWS) | Canopy over Impervious | 16.8097 | acres | Developed
PA-N42009SJ3_2230_2060(CBWS) | Canopy over Impervious | 16.7697 | acres | Developed
PA-N42009SJ3_2250_2230(CBWS) | Canopy over Impervious | 17.3582 | acres | Developed
PA-N42009SJ4_2360_2340(CBWS) | Canopy over Impervious | 18.4571 | acres | Developed
PA-N42009SJ4_2660_2360(CBWS) | Canopy over Impervious | 18.6512 | acres | Developed
PA-N42009SJ4_2740_2660(CBWS) | Canopy over Impervious | 15.1475 | acres | Developed
PA-N42011SL1_2000_2090(CBWS) | Canopy over Impervious | 32.7456 | acres | Developed
PA-N42011SL1_2190_2350(CBWS) | Canopy over Impervious | 23.5339 | acres | Developed
PA-N42011SL2_2070_2090(CBWS) | Canopy over Impervious | 32.4291 | acres | Developed
PA-N42011SL2_2200_2350(CBWS) | Canopy over Impervious | 30.943 | acres | Developed
PA-N42013SJ2_2570_2660(CBWS) | Canopy over Impervious | 12.4221 | acres | Developed
PA-N42013SJ3_2040_1980(CBWS) | Canopy over Impervious | 23.909 | acres | Developed
PA-N42013SJ3_2230_2060(CBWS) | Canopy over Impervious | 14.7795 | acres | Developed
PA-N42013SJ3_2250_2230(CBWS) | Canopy over Impervious | 20.3777 | acres | Developed
PA-N42013SW3_1920_1750(CBWS) | Canopy over Impervious | 27.488 | acres | Developed
PA-N42015SU1_0940_0900(CBWS) | Canopy over Impervious | 15.4743 | acres | Developed
PA-N42015SU2_0450_0720(CBWS) | Canopy over Impervious | 13.9058 | acres | Developed
PA-N42015SU2_0680_0610(CBWS) | Canopy over Impervious | 10.6191 | acres | Developed
PA-N42015SU2_0700_0860(CBWS) | Canopy over Impervious | 16.1757 | acres | Developed
PA-N42015SU2_0800_0850(CBWS) | Canopy over Impervious | 13.2519 | acres | Developed
PA-N42015SU2_0890_0900(CBWS) | Canopy over Impervious | 14.5962 | acres | Developed
PA-N42015SU2_0900_0870(CBWS) | Canopy over Impervious | 14.1596 | acres | Developed
PA-N42015SU2_0920_0830(CBWS) | Canopy over Impervious | 13.6874 | acres | Developed
PA-N42015SU2_0990_0950(CBWS) | Canopy over Impervious | 17.1113 | acres | Developed
PA-N42015SU3_0831_0790(CBWS) | Canopy over Impervious | 11.5285 | acres | Developed
PA-N42015SU3_0870_0730(CBWS) | Canopy over Impervious | 15.2073 | acres | Developed
PA-N42015SU5_0600_0750(CBWS) | Canopy over Impervious | 13.583 | acres | Developed
PA-N42015SU5_0610_0600(CBWS) | Canopy over Impervious | 11.153 | acres | Developed
PA-N42015SU7_0540_0720(CBWS) | Canopy over Impervious | 14.8956 | acres | Developed
PA-N42015SU7_0550_0540(CBWS) | Canopy over Impervious | 15.6283 | acres | Developed
PA-N42015SU7_0720_0750(CBWS) | Canopy over Impervious | 14.1957 | acres | Developed
PA-N42015SU7_0730_0860(CBWS) | Canopy over Impervious | 13.9332 | acres | Developed
PA-N42015SU7_0750_0850(CBWS) | Canopy over Impervious | 12.5405 | acres | Developed
PA-N42015SU7_0850_0730(CBWS) | Canopy over Impervious | 13.4138 | acres | Developed
PA-N42015SU7_0860_0960(CBWS) | Canopy over Impervious | 16.7223 | acres | Developed
PA-N42015SW2_1030_1060(CBWS) | Canopy over Impervious | 15.9864 | acres | Developed
PA-N42015SW3_1060_1260(CBWS) | Canopy over Impervious | 16.1649 | acres | Developed
PA-N42021SJ2_2530_2820(CBWS) | Canopy over Impervious | 24.2055 | acres | Developed
PA-N42021SJ3_2040_1980(CBWS) | Canopy over Impervious | 27.625 | acres | Developed
PA-N42021SJ3_2250_2230(CBWS) | Canopy over Impervious | 27.0761 | acres | Developed
PA-N42021SW2_1950_1940(CBWS) | Canopy over Impervious | 19.9855 | acres | Developed
PA-N42021SW2_2020_1940(CBWS) | Canopy over Impervious | 20.0255 | acres | Developed
PA-N42021SW3_1870_1800(CBWS) | Canopy over Impervious | 22.6189 | acres | Developed
PA-N42023SW1_1170_1270(CBWS) | Canopy over Impervious | 20.0644 | acres | Developed
PA-N42023SW2_1240_1270(CBWS) | Canopy over Impervious | 20.8996 | acres | Developed
PA-N42023SW2_1360_1430(CBWS) | Canopy over Impervious | 21.8514 | acres | Developed
PA-N42023SW3_1090_1091(CBWS) | Canopy over Impervious | 20.3176 | acres | Developed
PA-N42023SW3_1091_1380(CBWS) | Canopy over Impervious | 20.8159 | acres | Developed
PA-N42023SW3_1130_1390(CBWS) | Canopy over Impervious | 21.7201 | acres | Developed
PA-N42023SW3_1270_1370(CBWS) | Canopy over Impervious | 20.9005 | acres | Developed
PA-N42023SW3_1370_1430(CBWS) | Canopy over Impervious | 21.0091 | acres | Developed
PA-N42023SW3_1380_1490(CBWS) | Canopy over Impervious | 20.7725 | acres | Developed
PA-N42023SW4_1430_1490(CBWS) | Canopy over Impervious | 20.8369 | acres | Developed
PA-N42023SW4_1490_1400(CBWS) | Canopy over Impervious | 20.8212 | acres | Developed
PA-N42023SW5_1540_1400(CBWS) | Canopy over Impervious | 21.4497 | acres | Developed
PA-N42023SW6_1400_1330(CBWS) | Canopy over Impervious | 23.1141 | acres | Developed
PA-N42025SU2_1550_1620(CBWS) | Canopy over Impervious | 41.0912 | acres | Developed
PA-N42027SJ2_1900_1930(CBWS) | Canopy over Impervious | 26.1496 | acres | Developed
PA-N42027SJ3_1980_2060(CBWS) | Canopy over Impervious | 20.2901 | acres | Developed
PA-N42027SJ3_2040_1980(CBWS) | Canopy over Impervious | 26.3716 | acres | Developed
PA-N42027SJ4_2010_2210(CBWS) | Canopy over Impervious | 25.7428 | acres | Developed
PA-N42027SL3_1710_1740(CBWS) | Canopy over Impervious | 20.871 | acres | Developed
PA-N42027SW0_1520_1600(CBWS) | Canopy over Impervious | 28.0533 | acres | Developed
PA-N42027SW1_1830_1690(CBWS) | Canopy over Impervious | 19.2736 | acres | Developed
PA-N42027SW1_1890_1830(CBWS) | Canopy over Impervious | 16.7723 | acres | Developed
PA-N42027SW1_1910_1890(CBWS) | Canopy over Impervious | 17.6011 | acres | Developed
PA-N42027SW2_1770_1690(CBWS) | Canopy over Impervious | 27.9392 | acres | Developed
PA-N42027SW3_1580_1440(CBWS) | Canopy over Impervious | 21.9081 | acres | Developed
PA-N42027SW3_1600_1580(CBWS) | Canopy over Impervious | 25.6796 | acres | Developed
PA-N42027SW3_1660_1580(CBWS) | Canopy over Impervious | 27.0059 | acres | Developed
PA-N42027SW3_1690_1660(CBWS) | Canopy over Impervious | 24.0898 | acres | Developed
PA-N42027SW3_1750_1540(CBWS) | Canopy over Impervious | 26.8393 | acres | Developed
PA-N42027SW3_1920_1750(CBWS) | Canopy over Impervious | 26.3164 | acres | Developed
PA-N42027SW5_1540_1400(CBWS) | Canopy over Impervious | 26.9099 | acres | Developed
PA-N42029EU1_2650_0001(CBWS) | Canopy over Impervious | 19.1948 | acres | Developed
PA-N42029EU1_2810_0001(CBWS) | Canopy over Impervious | 17.8916 | acres | Developed
PA-N42029EU1_2980_0000(CBWS) | Canopy over Impervious | 18.2684 | acres | Developed
PA-N42029SL2_2200_2350(CBWS) | Canopy over Impervious | 43.0889 | acres | Developed
PA-N42029SL2_2410_2700(CBWS) | Canopy over Impervious | 33.9099 | acres | Developed
PA-N42029SL2_2480_0001(CBWS) | Canopy over Impervious | 21.3605 | acres | Developed
PA-N42033SW2_1360_1430(CBWS) | Canopy over Impervious | 20.6149 | acres | Developed
PA-N42033SW2_1950_1940(CBWS) | Canopy over Impervious | 19.4775 | acres | Developed
PA-N42033SW2_2020_1940(CBWS) | Canopy over Impervious | 19.1966 | acres | Developed
PA-N42033SW3_1750_1540(CBWS) | Canopy over Impervious | 24.0721 | acres | Developed
PA-N42033SW3_1800_1650(CBWS) | Canopy over Impervious | 22.4476 | acres | Developed
PA-N42033SW3_1870_1800(CBWS) | Canopy over Impervious | 21.4963 | acres | Developed
PA-N42033SW3_1920_1750(CBWS) | Canopy over Impervious | 23.2661 | acres | Developed
PA-N42033SW4_1490_1400(CBWS) | Canopy over Impervious | 21.7416 | acres | Developed
PA-N42033SW4_1720_1650(CBWS) | Canopy over Impervious | 20.1754 | acres | Developed
PA-N42033SW4_1860_1720(CBWS) | Canopy over Impervious | 20.1999 | acres | Developed
PA-N42033SW4_1940_1860(CBWS) | Canopy over Impervious | 19.9571 | acres | Developed
PA-N42033SW5_1540_1400(CBWS) | Canopy over Impervious | 24.5211 | acres | Developed
PA-N42033SW5_1650_1540(CBWS) | Canopy over Impervious | 24.2003 | acres | Developed
PA-N42035SW0_1520_1600(CBWS) | Canopy over Impervious | 26.242 | acres | Developed
PA-N42035SW1_1560_1460(CBWS) | Canopy over Impervious | 23.3699 | acres | Developed
PA-N42035SW2_1100_1130(CBWS) | Canopy over Impervious | 23.6417 | acres | Developed
PA-N42035SW3_1091_1380(CBWS) | Canopy over Impervious | 22.8844 | acres | Developed
PA-N42035SW3_1130_1390(CBWS) | Canopy over Impervious | 23.1008 | acres | Developed
PA-N42035SW3_1390_1330(CBWS) | Canopy over Impervious | 23.3152 | acres | Developed
PA-N42035SW3_1580_1440(CBWS) | Canopy over Impervious | 22.4703 | acres | Developed
PA-N42035SW3_1600_1580(CBWS) | Canopy over Impervious | 25.4361 | acres | Developed
PA-N42035SW3_1660_1580(CBWS) | Canopy over Impervious | 21.262 | acres | Developed
PA-N42035SW4_1490_1400(CBWS) | Canopy over Impervious | 23.5721 | acres | Developed
PA-N42035SW5_1350_1470(CBWS) | Canopy over Impervious | 22.2501 | acres | Developed
PA-N42035SW5_1540_1400(CBWS) | Canopy over Impervious | 24.4695 | acres | Developed
PA-N42035SW6_1230_1440(CBWS) | Canopy over Impervious | 24.1962 | acres | Developed
PA-N42035SW6_1330_1230(CBWS) | Canopy over Impervious | 23.8253 | acres | Developed
PA-N42035SW6_1400_1330(CBWS) | Canopy over Impervious | 24.1996 | acres | Developed
PA-N42035SW6_1440_1470(CBWS) | Canopy over Impervious | 23.654 | acres | Developed
PA-N42035SW7_1410_1460(CBWS) | Canopy over Impervious | 24.2297 | acres | Developed
PA-N42035SW7_1470_1340(CBWS) | Canopy over Impervious | 21.753 | acres | Developed
PA-N42037SL1_1730_1700(CBWS) | Canopy over Impervious | 32.5082 | acres | Developed
PA-N42037SL2_1670_1880(CBWS) | Canopy over Impervious | 33.163 | acres | Developed
PA-N42037SU1_1480_1500(CBWS) | Canopy over Impervious | 26.8232 | acres | Developed
PA-N42037SU1_1630_1610(CBWS) | Canopy over Impervious | 22.6416 | acres | Developed
PA-N42037SU2_1200_1310(CBWS) | Canopy over Impervious | 19.5858 | acres | Developed
PA-N42037SU2_1210_1310(CBWS) | Canopy over Impervious | 20.2309 | acres | Developed
PA-N42037SU2_1550_1620(CBWS) | Canopy over Impervious | 22.823 | acres | Developed
PA-N42037SU3_1280_1590(CBWS) | Canopy over Impervious | 21.8795 | acres | Developed
PA-N42037SU3_1310_1280(CBWS) | Canopy over Impervious | 21.7608 | acres | Developed
PA-N42037SU3_1500_1420(CBWS) | Canopy over Impervious | 21.9737 | acres | Developed
PA-N42037SU7_1140_1420(CBWS) | Canopy over Impervious | 21.2473 | acres | Developed
PA-N42037SU7_1420_1590(CBWS) | Canopy over Impervious | 21.072 | acres | Developed
PA-N42037SU8_1530_1760(CBWS) | Canopy over Impervious | 23.9639 | acres | Developed
PA-N42037SU8_1590_1620(CBWS) | Canopy over Impervious | 21.4339 | acres | Developed
PA-N42037SU8_1610_1530(CBWS) | Canopy over Impervious | 24.0921 | acres | Developed
PA-N42037SU8_1620_1610(CBWS) | Canopy over Impervious | 20.8152 | acres | Developed
PA-N42037SW1_1450_1510(CBWS) | Canopy over Impervious | 21.0151 | acres | Developed
PA-N42037SW1_1510_1680(CBWS) | Canopy over Impervious | 19.3687 | acres | Developed
PA-N42037SW2_1190_1410(CBWS) | Canopy over Impervious | 23.3892 | acres | Developed
PA-N42041PU2_2790_3290(CBWS) | Canopy over Impervious | 22.9506 | acres | Developed
PA-N42041SL1_2670_2370(CBWS) | Canopy over Impervious | 18.4548 | acres | Developed
PA-N42041SL2_2540_2370(CBWS) | Canopy over Impervious | 21.262 | acres | Developed
PA-N42041SL3_2400_2440(CBWS) | Canopy over Impervious | 18.9215 | acres | Developed
PA-N42041SL3_2440_2380(CBWS) | Canopy over Impervious | 15.6858 | acres | Developed
PA-N42041SL3_2460_2430(CBWS) | Canopy over Impervious | 21.7777 | acres | Developed
PA-N42041SL4_2330_2270(CBWS) | Canopy over Impervious | 20.398 | acres | Developed
PA-N42041SL4_2370_2330(CBWS) | Canopy over Impervious | 20.4048 | acres | Developed
PA-N42041SL9_2050_2270(CBWS) | Canopy over Impervious | 23.1679 | acres | Developed
PA-N42041SL9_2270_2380(CBWS) | Canopy over Impervious | 18.1467 | acres | Developed
PA-N42043SL2_1810_2030(CBWS) | Canopy over Impervious | 23.9347 | acres | Developed
PA-N42043SL3_1960_2080(CBWS) | Canopy over Impervious | 23.6577 | acres | Developed
PA-N42043SL3_2260_2050(CBWS) | Canopy over Impervious | 22.4866 | acres | Developed
PA-N42043SL4_2140_2240(CBWS) | Canopy over Impervious | 27.0109 | acres | Developed
PA-N42043SL4_2240_2310(CBWS) | Canopy over Impervious | 21.1325 | acres | Developed
PA-N42043SL8_1880_2030(CBWS) | Canopy over Impervious | 20.9478 | acres | Developed
PA-N42043SL8_2030_2080(CBWS) | Canopy over Impervious | 20.4215 | acres | Developed
PA-N42043SL8_2080_2050(CBWS) | Canopy over Impervious | 22.5099 | acres | Developed
PA-N42043SL9_2050_2270(CBWS) | Canopy over Impervious | 23.6204 | acres | Developed
PA-N42043SL9_2270_2380(CBWS) | Canopy over Impervious | 23.6062 | acres | Developed
PA-N42043SL9_2310_2430(CBWS) | Canopy over Impervious | 19.8692 | acres | Developed
PA-N42043SL9_2380_2310(CBWS) | Canopy over Impervious | 19.0235 | acres | Developed
PA-N42047SW2_1240_1270(CBWS) | Canopy over Impervious | 23.9461 | acres | Developed
PA-N42047SW2_1360_1430(CBWS) | Canopy over Impervious | 22.3917 | acres | Developed
PA-N42047SW3_1270_1370(CBWS) | Canopy over Impervious | 20.9413 | acres | Developed
PA-N42047SW5_1540_1400(CBWS) | Canopy over Impervious | 22.0398 | acres | Developed
PA-N42055PM3_3040_3340(CBWS) | Canopy over Impervious | 17.5991 | acres | Developed
PA-N42055PU0_3000_3090(CBWS) | Canopy over Impervious | 15.5738 | acres | Developed
PA-N42055PU0_3601_3602(CBWS) | Canopy over Impervious | 19.7393 | acres | Developed
PA-N42055PU2_2790_3290(CBWS) | Canopy over Impervious | 16.9248 | acres | Developed
PA-N42055PU2_2840_3080(CBWS) | Canopy over Impervious | 15.647 | acres | Developed
PA-N42055PU2_3080_3640(CBWS) | Canopy over Impervious | 15.9898 | acres | Developed
PA-N42055PU2_3090_4050(CBWS) | Canopy over Impervious | 21.262 | acres | Developed
PA-N42055PU3_2510_3290(CBWS) | Canopy over Impervious | 21.262 | acres | Developed
PA-N42055PU3_3290_3390(CBWS) | Canopy over Impervious | 15.6486 | acres | Developed
PA-N42055PU3_3390_3730(CBWS) | Canopy over Impervious | 21.262 | acres | Developed
PA-N42055SJ3_2160_2170(CBWS) | Canopy over Impervious | 23.6082 | acres | Developed
PA-N42055SL1_2670_2370(CBWS) | Canopy over Impervious | 21.262 | acres | Developed
PA-N42055SL2_2540_2370(CBWS) | Canopy over Impervious | 20.3241 | acres | Developed
PA-N42055SL3_2290_2260(CBWS) | Canopy over Impervious | 24.958 | acres | Developed
PA-N42055SL4_2370_2330(CBWS) | Canopy over Impervious | 21.262 | acres | Developed
PA-N42057PU0_3611_3530(CBWS) | Canopy over Impervious | 13.1466 | acres | Developed
PA-N42057PU1_3030_3440(CBWS) | Canopy over Impervious | 15.2848 | acres | Developed
PA-N42057PU1_3100_3690(CBWS) | Canopy over Impervious | 14.4643 | acres | Developed
PA-N42057PU2_2840_3080(CBWS) | Canopy over Impervious | 15.5407 | acres | Developed
PA-N42057PU6_3440_3590(CBWS) | Canopy over Impervious | 14.8569 | acres | Developed
PA-N42057SJ2_2580_2500(CBWS) | Canopy over Impervious | 17.9156 | acres | Developed
PA-N42057SJ4_2360_2340(CBWS) | Canopy over Impervious | 19.0252 | acres | Developed
PA-N42057SJ4_2740_2660(CBWS) | Canopy over Impervious | 15.5189 | acres | Developed
PA-N42061SJ1_2280_2450(CBWS) | Canopy over Impervious | 18.5056 | acres | Developed
PA-N42061SJ2_2500_2450(CBWS) | Canopy over Impervious | 19.8495 | acres | Developed
PA-N42061SJ2_2580_2500(CBWS) | Canopy over Impervious | 18.752 | acres | Developed
PA-N42061SJ3_1980_2060(CBWS) | Canopy over Impervious | 17.8773 | acres | Developed
PA-N42061SJ3_2040_1980(CBWS) | Canopy over Impervious | 17.2256 | acres | Developed
PA-N42061SJ3_2160_2170(CBWS) | Canopy over Impervious | 18.7053 | acres | Developed
PA-N42061SJ3_2230_2060(CBWS) | Canopy over Impervious | 18.4426 | acres | Developed
PA-N42061SJ3_2450_2120(CBWS) | Canopy over Impervious | 19.0064 | acres | Developed
PA-N42061SJ4_2010_2210(CBWS) | Canopy over Impervious | 20.9757 | acres | Developed
PA-N42061SJ4_2060_2010(CBWS) | Canopy over Impervious | 20.3986 | acres | Developed
PA-N42061SJ4_2340_2210(CBWS) | Canopy over Impervious | 20.9782 | acres | Developed
PA-N42061SJ4_2360_2340(CBWS) | Canopy over Impervious | 19.4468 | acres | Developed
PA-N42061SJ4_2660_2360(CBWS) | Canopy over Impervious | 19.306 | acres | Developed
PA-N42061SJ5_2120_1930(CBWS) | Canopy over Impervious | 20.1647 | acres | Developed
PA-N42061SJ5_2210_2320(CBWS) | Canopy over Impervious | 20 | acres | Developed
PA-N42061SJ5_2320_2120(CBWS) | Canopy over Impervious | 19.5223 | acres | Developed
PA-N42061SL3_1710_1740(CBWS) | Canopy over Impervious | 25.8864 | acres | Developed
PA-N42063SW2_1950_1940(CBWS) | Canopy over Impervious | 20.7666 | acres | Developed
PA-N42065SW2_1950_1940(CBWS) | Canopy over Impervious | 23.9518 | acres | Developed
PA-N42067SJ1_2280_2450(CBWS) | Canopy over Impervious | 21.6332 | acres | Developed
PA-N42067SJ2_2110_2170(CBWS) | Canopy over Impervious | 22.3026 | acres | Developed
PA-N42067SJ2_2150_2130(CBWS) | Canopy over Impervious | 23.4701 | acres | Developed
PA-N42067SJ3_2160_2170(CBWS) | Canopy over Impervious | 22.4187 | acres | Developed
PA-N42067SJ3_2170_1970(CBWS) | Canopy over Impervious | 21.3926 | acres | Developed
PA-N42067SJ6_1930_1970(CBWS) | Canopy over Impervious | 22.4757 | acres | Developed
PA-N42067SJ6_1970_2130(CBWS) | Canopy over Impervious | 22.1691 | acres | Developed
PA-N42067SL8_1880_2030(CBWS) | Canopy over Impervious | 23.2611 | acres | Developed
PA-N42067SL8_2030_2080(CBWS) | Canopy over Impervious | 23.2372 | acres | Developed
PA-N42069SU2_0780_0710(CBWS) | Canopy over Impervious | 20.1468 | acres | Developed
PA-N42069SU3_0710_0910(CBWS) | Canopy over Impervious | 18.8397 | acres | Developed
PA-N42069SU3_0810_0970(CBWS) | Canopy over Impervious | 31.1224 | acres | Developed
PA-N42069SU3_0970_1120(CBWS) | Canopy over Impervious | 24.2054 | acres | Developed
PA-N42069SU7_0980_1120(CBWS) | Canopy over Impervious | 18.0188 | acres | Developed
PA-N42071SL1_2190_2350(CBWS) | Canopy over Impervious | 36.4445 | acres | Developed
PA-N42071SL1_2390_2420(CBWS) | Canopy over Impervious | 21.262 | acres | Developed
PA-N42071SL2_2200_2350(CBWS) | Canopy over Impervious | 21.262 | acres | Developed
PA-N42071SL2_2300_2520(CBWS) | Canopy over Impervious | 21.262 | acres | Developed
PA-N42071SL2_2410_2700(CBWS) | Canopy over Impervious | 21.262 | acres | Developed
PA-N42071SL2_2480_0001(CBWS) | Canopy over Impervious | 21.262 | acres | Developed
PA-N42071SL3_2350_2470(CBWS) | Canopy over Impervious | 38.6733 | acres | Developed
PA-N42071SL3_2420_2700(CBWS) | Canopy over Impervious | 42.1497 | acres | Developed
PA-N42071SL3_2470_2420(CBWS) | Canopy over Impervious | 45.5693 | acres | Developed
PA-N42071SL9_2310_2430(CBWS) | Canopy over Impervious | 22.7655 | acres | Developed
PA-N42071SL9_2430_2490(CBWS) | Canopy over Impervious | 21.262 | acres | Developed
PA-N42071SL9_2490_2520(CBWS) | Canopy over Impervious | 21.262 | acres | Developed
PA-N42071SL9_2520_2700(CBWS) | Canopy over Impervious | 39.3702 | acres | Developed
PA-N42071SL9_2700_2720(CBWS) | Canopy over Impervious | 22.1838 | acres | Developed
PA-N42071SL9_2720_0001(CBWS) | Canopy over Impervious | 21.262 | acres | Developed
PA-N42075SL0_2180_2220(CBWS) | Canopy over Impervious | 18.9038 | acres | Developed
PA-N42075SL0_2220_2140(CBWS) | Canopy over Impervious | 30.8868 | acres | Developed
PA-N42075SL1_2000_2090(CBWS) | Canopy over Impervious | 32.9383 | acres | Developed
PA-N42075SL1_2190_2350(CBWS) | Canopy over Impervious | 22.7457 | acres | Developed
PA-N42075SL2_1990_2070(CBWS) | Canopy over Impervious | 32.0693 | acres | Developed
PA-N42075SL2_2070_2090(CBWS) | Canopy over Impervious | 32.5624 | acres | Developed
PA-N42075SL2_2300_2520(CBWS) | Canopy over Impervious | 24.3413 | acres | Developed
PA-N42075SL4_2090_2100(CBWS) | Canopy over Impervious | 35.4032 | acres | Developed
PA-N42075SL4_2100_2140(CBWS) | Canopy over Impervious | 34.9349 | acres | Developed
PA-N42075SL4_2140_2240(CBWS) | Canopy over Impervious | 29.8856 | acres | Developed
PA-N42075SL4_2240_2310(CBWS) | Canopy over Impervious | 18.4088 | acres | Developed
PA-N42075SL9_2050_2270(CBWS) | Canopy over Impervious | 30.723 | acres | Developed
PA-N42075SL9_2310_2430(CBWS) | Canopy over Impervious | 23.7596 | acres | Developed
PA-N42079SU1_1480_1500(CBWS) | Canopy over Impervious | 31.5924 | acres | Developed
PA-N42079SU2_1020_0980(CBWS) | Canopy over Impervious | 18.5552 | acres | Developed
PA-N42079SU2_1200_1310(CBWS) | Canopy over Impervious | 19.097 | acres | Developed
PA-N42079SU2_1210_1310(CBWS) | Canopy over Impervious | 19.9831 | acres | Developed
PA-N42079SU2_1290_1500(CBWS) | Canopy over Impervious | 22.8757 | acres | Developed
PA-N42079SU2_1550_1620(CBWS) | Canopy over Impervious | 29.0133 | acres | Developed
PA-N42079SU3_0970_1120(CBWS) | Canopy over Impervious | 22.7434 | acres | Developed
PA-N42079SU3_1500_1420(CBWS) | Canopy over Impervious | 21.2481 | acres | Developed
PA-N42079SU7_0980_1120(CBWS) | Canopy over Impervious | 17.5999 | acres | Developed
PA-N42079SU7_1120_1140(CBWS) | Canopy over Impervious | 20.5212 | acres | Developed
PA-N42079SU7_1140_1420(CBWS) | Canopy over Impervious | 22.4571 | acres | Developed
PA-N42079SU7_1420_1590(CBWS) | Canopy over Impervious | 20.1866 | acres | Developed
PA-N42081SU1_0940_0900(CBWS) | Canopy over Impervious | 16.9261 | acres | Developed
PA-N42081SU2_0890_0900(CBWS) | Canopy over Impervious | 16.6266 | acres | Developed
PA-N42081SU3_1280_1590(CBWS) | Canopy over Impervious | 22.1817 | acres | Developed
PA-N42081SW1_1160_1260(CBWS) | Canopy over Impervious | 20.175 | acres | Developed
PA-N42081SW1_1450_1510(CBWS) | Canopy over Impervious | 22.8911 | acres | Developed
PA-N42081SW1_1560_1460(CBWS) | Canopy over Impervious | 23.9671 | acres | Developed
PA-N42081SW2_1000_1110(CBWS) | Canopy over Impervious | 18.5511 | acres | Developed
PA-N42081SW2_1190_1410(CBWS) | Canopy over Impervious | 20.4196 | acres | Developed
PA-N42081SW3_1040_1220(CBWS) | Canopy over Impervious | 18.5182 | acres | Developed
PA-N42081SW3_1060_1260(CBWS) | Canopy over Impervious | 19.5707 | acres | Developed
PA-N42081SW3_1080_1350(CBWS) | Canopy over Impervious | 20.2584 | acres | Developed
PA-N42081SW3_1220_1320(CBWS) | Canopy over Impervious | 20.6354 | acres | Developed
PA-N42081SW3_1250_1340(CBWS) | Canopy over Impervious | 21.6991 | acres | Developed
PA-N42081SW3_1580_1440(CBWS) | Canopy over Impervious | 24.0684 | acres | Developed
PA-N42081SW4_1110_1150(CBWS) | Canopy over Impervious | 20.1127 | acres | Developed
PA-N42081SW4_1150_1350(CBWS) | Canopy over Impervious | 23.0874 | acres | Developed
PA-N42081SW4_1260_1300(CBWS) | Canopy over Impervious | 20.3372 | acres | Developed
PA-N42081SW5_1350_1470(CBWS) | Canopy over Impervious | 22.7912 | acres | Developed
PA-N42081SW6_1230_1440(CBWS) | Canopy over Impervious | 23.3138 | acres | Developed
PA-N42081SW6_1440_1470(CBWS) | Canopy over Impervious | 24.0343 | acres | Developed
PA-N42081SW7_1300_1410(CBWS) | Canopy over Impervious | 18.5856 | acres | Developed
PA-N42081SW7_1320_1300(CBWS) | Canopy over Impervious | 19.662 | acres | Developed
PA-N42081SW7_1340_1320(CBWS) | Canopy over Impervious | 21.5652 | acres | Developed
PA-N42081SW7_1410_1460(CBWS) | Canopy over Impervious | 19.3233 | acres | Developed
PA-N42081SW7_1460_1640(CBWS) | Canopy over Impervious | 22.5859 | acres | Developed
PA-N42081SW7_1470_1340(CBWS) | Canopy over Impervious | 21.3246 | acres | Developed
PA-N42083SW1_1170_1270(CBWS) | Canopy over Impervious | 20.0975 | acres | Developed
PA-N42083SW2_1240_1270(CBWS) | Canopy over Impervious | 22.347 | acres | Developed
PA-N42087SJ2_1900_1930(CBWS) | Canopy over Impervious | 20.0818 | acres | Developed
PA-N42087SJ2_2110_2170(CBWS) | Canopy over Impervious | 23.3036 | acres | Developed
PA-N42087SJ5_2120_1930(CBWS) | Canopy over Impervious | 21.0301 | acres | Developed
PA-N42087SJ5_2210_2320(CBWS) | Canopy over Impervious | 17.5763 | acres | Developed
PA-N42087SJ5_2320_2120(CBWS) | Canopy over Impervious | 20.3326 | acres | Developed
PA-N42087SJ6_1930_1970(CBWS) | Canopy over Impervious | 24.1092 | acres | Developed
PA-N42087SL1_1790_1840(CBWS) | Canopy over Impervious | 22.8509 | acres | Developed
PA-N42087SL3_1710_1740(CBWS) | Canopy over Impervious | 27.2379 | acres | Developed
PA-N42093SU1_1630_1610(CBWS) | Canopy over Impervious | 22.6652 | acres | Developed
PA-N42093SU3_1280_1590(CBWS) | Canopy over Impervious | 24.2014 | acres | Developed
PA-N42093SU8_1530_1760(CBWS) | Canopy over Impervious | 23.0698 | acres | Developed
PA-N42093SU8_1610_1530(CBWS) | Canopy over Impervious | 24.1336 | acres | Developed
PA-N42093SW1_1450_1510(CBWS) | Canopy over Impervious | 19.1721 | acres | Developed
PA-N42093SW1_1510_1680(CBWS) | Canopy over Impervious | 21.3148 | acres | Developed
PA-N42093SW2_1190_1410(CBWS) | Canopy over Impervious | 23.7655 | acres | Developed
PA-N42093SW7_1460_1640(CBWS) | Canopy over Impervious | 18.6202 | acres | Developed
PA-N42097SL1_1700_1780(CBWS) | Canopy over Impervious | 25.1247 | acres | Developed
PA-N42097SL1_1730_1700(CBWS) | Canopy over Impervious | 34.7799 | acres | Developed
PA-N42097SL2_1670_1880(CBWS) | Canopy over Impervious | 24.7445 | acres | Developed
PA-N42097SL2_1810_2030(CBWS) | Canopy over Impervious | 21.262 | acres | Developed
PA-N42097SL8_1760_1780(CBWS) | Canopy over Impervious | 21.5685 | acres | Developed
PA-N42097SL8_1780_1880(CBWS) | Canopy over Impervious | 21.262 | acres | Developed
PA-N42097SL8_1880_2030(CBWS) | Canopy over Impervious | 22.4701 | acres | Developed
PA-N42097SU1_1630_1610(CBWS) | Canopy over Impervious | 26.1402 | acres | Developed
PA-N42097SU8_1530_1760(CBWS) | Canopy over Impervious | 22.7063 | acres | Developed
PA-N42097SU8_1610_1530(CBWS) | Canopy over Impervious | 21.262 | acres | Developed
PA-N42097SW1_1450_1510(CBWS) | Canopy over Impervious | 21.262 | acres | Developed
PA-N42097SW1_1510_1680(CBWS) | Canopy over Impervious | 21.262 | acres | Developed
PA-N42097SW7_1410_1460(CBWS) | Canopy over Impervious | 21.262 | acres | Developed
PA-N42097SW7_1460_1640(CBWS) | Canopy over Impervious | 21.262 | acres | Developed
PA-N42097SW7_1640_1680(CBWS) | Canopy over Impervious | 21.262 | acres | Developed
PA-N42097SW7_1680_1760(CBWS) | Canopy over Impervious | 21.3809 | acres | Developed
PA-N42099PU3_2510_3290(CBWS) | Canopy over Impervious | 25.1629 | acres | Developed
PA-N42099SJ2_2150_2130(CBWS) | Canopy over Impervious | 24.393 | acres | Developed
PA-N42099SJ3_2160_2170(CBWS) | Canopy over Impervious | 24.8253 | acres | Developed
PA-N42099SJ6_1970_2130(CBWS) | Canopy over Impervious | 23.0449 | acres | Developed
PA-N42099SJ6_2130_2050(CBWS) | Canopy over Impervious | 24.2112 | acres | Developed
PA-N42099SL2_2540_2370(CBWS) | Canopy over Impervious | 24.756 | acres | Developed
PA-N42099SL3_2260_2050(CBWS) | Canopy over Impervious | 25.3092 | acres | Developed
PA-N42099SL3_2290_2260(CBWS) | Canopy over Impervious | 23.4015 | acres | Developed
PA-N42099SL4_2370_2330(CBWS) | Canopy over Impervious | 26.9013 | acres | Developed
PA-N42099SL8_1880_2030(CBWS) | Canopy over Impervious | 23.6667 | acres | Developed
PA-N42099SL8_2030_2080(CBWS) | Canopy over Impervious | 22.9794 | acres | Developed
PA-N42099SL8_2080_2050(CBWS) | Canopy over Impervious | 24.5494 | acres | Developed
PA-N42099SL9_2050_2270(CBWS) | Canopy over Impervious | 25.5162 | acres | Developed
PA-N42105SU1_0820_0740(CBWS) | Canopy over Impervious | 12.1501 | acres | Developed
PA-N42105SW1_1170_1270(CBWS) | Canopy over Impervious | 19.8486 | acres | Developed
PA-N42105SW2_0880_0930(CBWS) | Canopy over Impervious | 16.1309 | acres | Developed
PA-N42105SW2_1050_0930(CBWS) | Canopy over Impervious | 18.6357 | acres | Developed
PA-N42105SW2_1100_1130(CBWS) | Canopy over Impervious | 19.2616 | acres | Developed
PA-N42105SW3_0930_1110(CBWS) | Canopy over Impervious | 15.991 | acres | Developed
PA-N42105SW3_1090_1091(CBWS) | Canopy over Impervious | 19.5857 | acres | Developed
PA-N42105SW3_1091_1380(CBWS) | Canopy over Impervious | 22.3571 | acres | Developed
PA-N42105SW3_1130_1390(CBWS) | Canopy over Impervious | 21.3702 | acres | Developed
PA-N42105SW3_1270_1370(CBWS) | Canopy over Impervious | 20.0215 | acres | Developed
PA-N42105SW4_1150_1350(CBWS) | Canopy over Impervious | 20.4397 | acres | Developed
PA-N42105SW6_1230_1440(CBWS) | Canopy over Impervious | 21.7947 | acres | Developed
PA-N42107SL2_1670_1880(CBWS) | Canopy over Impervious | 32.3703 | acres | Developed
PA-N42107SL2_1810_2030(CBWS) | Canopy over Impervious | 25.7064 | acres | Developed
PA-N42107SL2_1850_1990(CBWS) | Canopy over Impervious | 32.7703 | acres | Developed
PA-N42107SL2_1990_2070(CBWS) | Canopy over Impervious | 29.8015 | acres | Developed
PA-N42107SL3_1960_2080(CBWS) | Canopy over Impervious | 25.862 | acres | Developed
PA-N42107SU1_1480_1500(CBWS) | Canopy over Impervious | 29.3901 | acres | Developed
PA-N42107SU2_1550_1620(CBWS) | Canopy over Impervious | 27.9065 | acres | Developed
PA-N42109SJ2_1900_1930(CBWS) | Canopy over Impervious | 27.297 | acres | Developed
PA-N42109SJ6_1930_1970(CBWS) | Canopy over Impervious | 26.5255 | acres | Developed
PA-N42109SJ6_1970_2130(CBWS) | Canopy over Impervious | 23.124 | acres | Developed
PA-N42109SL1_1790_1840(CBWS) | Canopy over Impervious | 24.1379 | acres | Developed
PA-N42109SL3_1710_1740(CBWS) | Canopy over Impervious | 25.419 | acres | Developed
PA-N42109SL3_1740_1840(CBWS) | Canopy over Impervious | 22.1877 | acres | Developed
PA-N42109SL3_1840_1880(CBWS) | Canopy over Impervious | 23.6338 | acres | Developed
PA-N42109SL8_1760_1780(CBWS) | Canopy over Impervious | 22.3234 | acres | Developed
PA-N42109SL8_1780_1880(CBWS) | Canopy over Impervious | 21.0194 | acres | Developed
PA-N42109SL8_1880_2030(CBWS) | Canopy over Impervious | 24.5034 | acres | Developed
PA-N42111PU2_3140_3680(CBWS) | Canopy over Impervious | 20.3634 | acres | Developed
PA-N42111PU3_3680_3890(CBWS) | Canopy over Impervious | 18.4095 | acres | Developed
PA-N42111SJ2_2900_2740(CBWS) | Canopy over Impervious | 20.942 | acres | Developed
PA-N42113SU1_0940_0900(CBWS) | Canopy over Impervious | 16.8067 | acres | Developed
PA-N42113SU2_0990_0950(CBWS) | Canopy over Impervious | 16.6552 | acres | Developed
PA-N42113SU2_1210_1310(CBWS) | Canopy over Impervious | 18.961 | acres | Developed
PA-N42113SU3_0870_0730(CBWS) | Canopy over Impervious | 16.9435 | acres | Developed
PA-N42113SU3_1280_1590(CBWS) | Canopy over Impervious | 19.3592 | acres | Developed
PA-N42113SW1_1180_1190(CBWS) | Canopy over Impervious | 19.0608 | acres | Developed
PA-N42113SW2_1030_1060(CBWS) | Canopy over Impervious | 16.4181 | acres | Developed
PA-N42113SW2_1070_1060(CBWS) | Canopy over Impervious | 17.7712 | acres | Developed
PA-N42113SW2_1190_1410(CBWS) | Canopy over Impervious | 19.0191 | acres | Developed
PA-N42113SW3_1040_1220(CBWS) | Canopy over Impervious | 17.7359 | acres | Developed
PA-N42113SW3_1060_1260(CBWS) | Canopy over Impervious | 17.4605 | acres | Developed
PA-N42115SU1_0660_0710(CBWS) | Canopy over Impervious | 18.6579 | acres | Developed
PA-N42115SU2_0670_0810(CBWS) | Canopy over Impervious | 20.5165 | acres | Developed
PA-N42115SU2_0700_0860(CBWS) | Canopy over Impervious | 16.5127 | acres | Developed
PA-N42115SU2_0760_0960(CBWS) | Canopy over Impervious | 18.1259 | acres | Developed
PA-N42115SU2_0780_0710(CBWS) | Canopy over Impervious | 19.198 | acres | Developed
PA-N42115SU3_0710_0910(CBWS) | Canopy over Impervious | 17.817 | acres | Developed
PA-N42115SU3_0810_0970(CBWS) | Canopy over Impervious | 21.3393 | acres | Developed
PA-N42115SU6_0480_0520(CBWS) | Canopy over Impervious | 17.5619 | acres | Developed
PA-N42115SU6_0500_0550(CBWS) | Canopy over Impervious | 16.0486 | acres | Developed
PA-N42115SU7_0540_0720(CBWS) | Canopy over Impervious | 14.9747 | acres | Developed
PA-N42115SU7_0550_0540(CBWS) | Canopy over Impervious | 15.4543 | acres | Developed
PA-N42115SU7_0860_0960(CBWS) | Canopy over Impervious | 17.6965 | acres | Developed
PA-N42117SU1_0820_0740(CBWS) | Canopy over Impervious | 12.0366 | acres | Developed
PA-N42117SU1_0840_0831(CBWS) | Canopy over Impervious | 11.6983 | acres | Developed
PA-N42117SU2_0680_0610(CBWS) | Canopy over Impervious | 10.6589 | acres | Developed
PA-N42117SU2_0740_0741(CBWS) | Canopy over Impervious | 11.1827 | acres | Developed
PA-N42117SU2_0741_0690(CBWS) | Canopy over Impervious | 10.5881 | acres | Developed
PA-N42117SU2_0800_0850(CBWS) | Canopy over Impervious | 13.2943 | acres | Developed
PA-N42117SU2_0830_0831(CBWS) | Canopy over Impervious | 12.0752 | acres | Developed
PA-N42117SU2_0890_0900(CBWS) | Canopy over Impervious | 15.564 | acres | Developed
PA-N42117SU2_0920_0830(CBWS) | Canopy over Impervious | 12.9452 | acres | Developed
PA-N42117SU3_0770_0690(CBWS) | Canopy over Impervious | 21.262 | acres | Developed
PA-N42117SU3_0790_0770(CBWS) | Canopy over Impervious | 11.4022 | acres | Developed
PA-N42117SU3_0831_0790(CBWS) | Canopy over Impervious | 11.9529 | acres | Developed
PA-N42117SW2_1000_1110(CBWS) | Canopy over Impervious | 14.8191 | acres | Developed
PA-N42117SW3_0930_1110(CBWS) | Canopy over Impervious | 13.5052 | acres | Developed
PA-N42117SW3_1040_1220(CBWS) | Canopy over Impervious | 14.888 | acres | Developed
PA-N42117SW3_1080_1350(CBWS) | Canopy over Impervious | 17.3084 | acres | Developed
PA-N42117SW4_1110_1150(CBWS) | Canopy over Impervious | 18.4697 | acres | Developed
PA-N42119SL1_1790_1840(CBWS) | Canopy over Impervious | 24.8801 | acres | Developed
PA-N42119SL3_1710_1740(CBWS) | Canopy over Impervious | 22.1898 | acres | Developed
PA-N42119SL3_1740_1840(CBWS) | Canopy over Impervious | 21.2227 | acres | Developed
PA-N42119SL8_1760_1780(CBWS) | Canopy over Impervious | 21.4538 | acres | Developed
PA-N42119SW1_1560_1460(CBWS) | Canopy over Impervious | 24.3188 | acres | Developed
PA-N42119SW1_1570_1640(CBWS) | Canopy over Impervious | 20.6383 | acres | Developed
PA-N42119SW7_1410_1460(CBWS) | Canopy over Impervious | 18.7415 | acres | Developed
PA-N42119SW7_1460_1640(CBWS) | Canopy over Impervious | 20.2344 | acres | Developed
PA-N42119SW7_1640_1680(CBWS) | Canopy over Impervious | 19.0064 | acres | Developed
PA-N42119SW7_1680_1760(CBWS) | Canopy over Impervious | 22.6763 | acres | Developed
PA-N42127SU2_0670_0810(CBWS) | Canopy over Impervious | 19.6315 | acres | Developed
PA-N42127SU3_0810_0970(CBWS) | Canopy over Impervious | 23.9184 | acres | Developed
PA-N42127SU3_0970_1120(CBWS) | Canopy over Impervious | 20.4133 | acres | Developed
PA-N42127SU6_0480_0520(CBWS) | Canopy over Impervious | 18.5556 | acres | Developed
PA-N42131SU2_0760_0960(CBWS) | Canopy over Impervious | 15.9602 | acres | Developed
PA-N42131SU2_0990_0950(CBWS) | Canopy over Impervious | 16.4967 | acres | Developed
PA-N42131SU2_1020_0980(CBWS) | Canopy over Impervious | 17.0795 | acres | Developed
PA-N42131SU3_0710_0910(CBWS) | Canopy over Impervious | 17.1793 | acres | Developed
PA-N42131SU3_0910_1010(CBWS) | Canopy over Impervious | 17.0371 | acres | Developed
PA-N42131SU7_0860_0960(CBWS) | Canopy over Impervious | 15.6105 | acres | Developed
PA-N42131SU7_0950_1010(CBWS) | Canopy over Impervious | 16.5046 | acres | Developed
PA-N42131SU7_0960_0950(CBWS) | Canopy over Impervious | 16.4052 | acres | Developed
PA-N42131SU7_0980_1120(CBWS) | Canopy over Impervious | 17.1016 | acres | Developed
PA-N42131SU7_1010_0980(CBWS) | Canopy over Impervious | 16.3234 | acres | Developed
PA-N42131SW2_1070_1060(CBWS) | Canopy over Impervious | 17.5396 | acres | Developed
PA-N42133SL0_2721_2720(CBWS) | Canopy over Impervious | 19.2774 | acres | Developed
PA-N42133SL0_2831_2830(CBWS) | Canopy over Impervious | 23.6723 | acres | Developed
PA-N42133SL1_2760_2730(CBWS) | Canopy over Impervious | 37.8218 | acres | Developed
PA-N42133SL1_2770_2730(CBWS) | Canopy over Impervious | 25.0946 | acres | Developed
PA-N42133SL1_2830_2760(CBWS) | Canopy over Impervious | 27.5839 | acres | Developed
PA-N42133SL2_2750_2720(CBWS) | Canopy over Impervious | 19.5212 | acres | Developed
PA-N42133SL2_2910_3060(CBWS) | Canopy over Impervious | 19.5723 | acres | Developed
PA-N42133SL3_2400_2440(CBWS) | Canopy over Impervious | 19.0601 | acres | Developed
PA-N42133SL3_2440_2380(CBWS) | Canopy over Impervious | 16.5197 | acres | Developed
PA-N42133SL3_2460_2430(CBWS) | Canopy over Impervious | 21.7385 | acres | Developed
PA-N42133SL3_2550_2490(CBWS) | Canopy over Impervious | 30.2626 | acres | Developed
PA-N42133SL3_2730_2550(CBWS) | Canopy over Impervious | 31.478 | acres | Developed
PA-N42133SL9_2310_2430(CBWS) | Canopy over Impervious | 19.9037 | acres | Developed
PA-N42133SL9_2380_2310(CBWS) | Canopy over Impervious | 17.1149 | acres | Developed
PA-N42133SL9_2430_2490(CBWS) | Canopy over Impervious | 22.7939 | acres | Developed
PA-N42133SL9_2490_2520(CBWS) | Canopy over Impervious | 25.3123 | acres | Developed
PA-N42133SL9_2520_2700(CBWS) | Canopy over Impervious | 26.5328 | acres | Developed
PA-N42133SL9_2700_2720(CBWS) | Canopy over Impervious | 19.317 | acres | Developed
PA-N42133SL9_2720_0001(CBWS) | Canopy over Impervious | 19.2844 | acres | Developed
PA-N42133WU0_3021_3020(CBWS) | Canopy over Impervious | 27.1448 | acres | Developed
PA-N42133WU2_3020_3320(CBWS) | Canopy over Impervious | 19.4988 | acres | Developed
VA-H51003JL1_6560_6440(CBWS) | Canopy over Impervious | 14.3103 | acres | Developed
VA-H51003JL2_6240_6520(CBWS) | Canopy over Impervious | 13.8222 | acres | Developed
VA-H51003JL2_6440_6441(CBWS) | Canopy over Impervious | 14.1215 | acres | Developed
VA-H51009JL1_7080_7190(CBWS) | Canopy over Impervious | 17.1411 | acres | Developed
VA-H51009JL2_7240_7350(CBWS) | Canopy over Impervious | 16.6618 | acres | Developed
VA-H51009JL6_7160_7440(CBWS) | Canopy over Impervious | 17.4063 | acres | Developed
VA-H51015JU1_6880_7260(CBWS) | Canopy over Impervious | 16.5142 | acres | Developed
VA-H51015PS2_6420_6360(CBWS) | Canopy over Impervious | 13.5191 | acres | Developed
VA-H51015PS2_6490_6420(CBWS) | Canopy over Impervious | 14.9128 | acres | Developed
VA-H51015PS2_6660_6490(CBWS) | Canopy over Impervious | 15.6206 | acres | Developed
VA-H51015PS2_6730_6660(CBWS) | Canopy over Impervious | 15.777 | acres | Developed
VA-H51023JU5_7420_7160(CBWS) | Canopy over Impervious | 11.006 | acres | Developed
VA-H51023JU5_7500_7420(CBWS) | Canopy over Impervious | 15.3994 | acres | Developed
VA-H51045JU1_7630_7490(CBWS) | Canopy over Impervious | 17.6851 | acres | Developed
VA-H51045JU2_7450_7360(CBWS) | Canopy over Impervious | 16.6633 | acres | Developed
VA-H51045JU3_7490_7400(CBWS) | Canopy over Impervious | 17.7677 | acres | Developed
VA-H51079JL2_6240_6520(CBWS) | Canopy over Impervious | 14.2717 | acres | Developed
VA-H51079RU2_6090_6220(CBWS) | Canopy over Impervious | 14.6254 | acres | Developed
VA-H51113RU2_5810_5610(CBWS) | Canopy over Impervious | 13.5191 | acres | Developed
VA-H51113RU2_5940_6200(CBWS) | Canopy over Impervious | 15.0787 | acres | Developed
VA-H51113RU2_6090_6220(CBWS) | Canopy over Impervious | 14.9245 | acres | Developed
VA-H51125JL1_6770_6850(CBWS) | Canopy over Impervious | 15.4618 | acres | Developed
VA-H51125JL1_6940_7200(CBWS) | Canopy over Impervious | 16.2721 | acres | Developed
VA-H51139PS4_5840_5240(CBWS) | Canopy over Impervious | 13.9516 | acres | Developed
VA-H51139PS5_5240_5200(CBWS) | Canopy over Impervious | 13.921 | acres | Developed
VA-H51157RU2_5220_5640(CBWS) | Canopy over Impervious | 13.5191 | acres | Developed
VA-H51157RU2_5500_5610(CBWS) | Canopy over Impervious | 12.7534 | acres | Developed
VA-H51157RU2_5810_5610(CBWS) | Canopy over Impervious | 13.8115 | acres | Developed
VA-H51165PS2_5550_5560(CBWS) | Canopy over Impervious | 15.9834 | acres | Developed
VA-H51165PS2_6420_6360(CBWS) | Canopy over Impervious | 13.1912 | acres | Developed
VA-H51165PS2_6490_6420(CBWS) | Canopy over Impervious | 13.6442 | acres | Developed
VA-H51165PS3_5990_6161(CBWS) | Canopy over Impervious | 14.7733 | acres | Developed
VA-H51165PS4_5840_5240(CBWS) | Canopy over Impervious | 13.4913 | acres | Developed
VA-H51165PS4_6360_5840(CBWS) | Canopy over Impervious | 13.4644 | acres | Developed
VA-L51015PS3_5990_6161(CBWS) | Canopy over Impervious | 12.9123 | acres | Developed
VA-L51015PS3_6280_6230(CBWS) | Canopy over Impervious | 14.3886 | acres | Developed
VA-L51015PS3_6460_6230(CBWS) | Canopy over Impervious | 16.2552 | acres | Developed
VA-L51023JU3_6650_7300(CBWS) | Canopy over Impervious | 13.4167 | acres | Developed
VA-L51023JU3_7400_7510(CBWS) | Canopy over Impervious | 15.6208 | acres | Developed
VA-L51023JU3_7490_7400(CBWS) | Canopy over Impervious | 14.8926 | acres | Developed
VA-L51023JU4_7000_7300(CBWS) | Canopy over Impervious | 11.9361 | acres | Developed
VA-L51023JU5_7300_7510(CBWS) | Canopy over Impervious | 14.32 | acres | Developed
VA-L51079JL2_6240_6520(CBWS) | Canopy over Impervious | 16.1848 | acres | Developed
VA-L51079RU2_6090_6220(CBWS) | Canopy over Impervious | 15.3222 | acres | Developed
VA-L51079RU2_6220_6170(CBWS) | Canopy over Impervious | 15.9288 | acres | Developed
VA-L51091JU1_6300_6650(CBWS) | Canopy over Impervious | 16.1952 | acres | Developed
VA-L51091JU1_6340_6650(CBWS) | Canopy over Impervious | 13.5191 | acres | Developed
VA-L51157RU2_5220_5640(CBWS) | Canopy over Impervious | 11.1514 | acres | Developed
VA-L51157RU2_5500_5610(CBWS) | Canopy over Impervious | 11.6662 | acres | Developed
VA-L51157RU3_5610_5640(CBWS) | Canopy over Impervious | 13.5191 | acres | Developed
VA-L51163JU2_7180_7380(CBWS) | Canopy over Impervious | 12.5917 | acres | Developed
VA-N51001EL0_5895_0000(CBWS) | Canopy over Impervious | 13.5191 | acres | Developed
VA-N51001EL0_5896_0000(CBWS) | Canopy over Impervious | 16.389 | acres | Developed
VA-N51001EL0_5973_0000(CBWS) | Canopy over Impervious | 18.4479 | acres | Developed
VA-N51001EL0_6190_0000(CBWS) | Canopy over Impervious | 17.3717 | acres | Developed
VA-N51001EL0_6191_0000(CBWS) | Canopy over Impervious | 14.9377 | acres | Developed
VA-N51001EL0_6480_0000(CBWS) | Canopy over Impervious | 18.0428 | acres | Developed
VA-N51001EL0_6550_0000(CBWS) | Canopy over Impervious | 17.9032 | acres | Developed
VA-N51001EL0_6610_0000(CBWS) | Canopy over Impervious | 19.1652 | acres | Developed
VA-N51001EL3_5972_0000(CBWS) | Canopy over Impervious | 19.8434 | acres | Developed
VA-N51003JL1_6560_6440(CBWS) | Canopy over Impervious | 12.9069 | acres | Developed
VA-N51003JL1_6760_6910(CBWS) | Canopy over Impervious | 12.3925 | acres | Developed
VA-N51003JL1_6770_6850(CBWS) | Canopy over Impervious | 12.0881 | acres | Developed
VA-N51003JL2_6240_6520(CBWS) | Canopy over Impervious | 15.1184 | acres | Developed
VA-N51003JL2_6440_6441(CBWS) | Canopy over Impervious | 14.4107 | acres | Developed
VA-N51003JL2_6441_6520(CBWS) | Canopy over Impervious | 12.851 | acres | Developed
VA-N51003JL2_6850_6890(CBWS) | Canopy over Impervious | 13.9708 | acres | Developed
VA-N51003JL4_6520_6710(CBWS) | Canopy over Impervious | 12.9079 | acres | Developed
VA-N51003JL6_6890_6990(CBWS) | Canopy over Impervious | 13.4427 | acres | Developed
VA-N51003RU2_6220_6170(CBWS) | Canopy over Impervious | 13.4666 | acres | Developed
VA-N51003YP3_6470_6690(CBWS) | Canopy over Impervious | 13.6117 | acres | Developed
VA-N51005JU2_7140_7330(CBWS) | Canopy over Impervious | 15.8545 | acres | Developed
VA-N51005JU2_7360_7000(CBWS) | Canopy over Impervious | 18.5416 | acres | Developed
VA-N51005JU2_7450_7360(CBWS) | Canopy over Impervious | 18.899 | acres | Developed
VA-N51005JU3_6650_7300(CBWS) | Canopy over Impervious | 16.1995 | acres | Developed
VA-N51005JU3_6900_6950(CBWS) | Canopy over Impervious | 17.5329 | acres | Developed
VA-N51005JU3_6950_7330(CBWS) | Canopy over Impervious | 16.0795 | acres | Developed
VA-N51005JU3_7400_7510(CBWS) | Canopy over Impervious | 15.8826 | acres | Developed
VA-N51005JU3_7490_7400(CBWS) | Canopy over Impervious | 17.3433 | acres | Developed
VA-N51005JU4_7000_7300(CBWS) | Canopy over Impervious | 15.0093 | acres | Developed
VA-N51005JU4_7330_7000(CBWS) | Canopy over Impervious | 18.6619 | acres | Developed
VA-N51005JU5_7300_7510(CBWS) | Canopy over Impervious | 15.7196 | acres | Developed
VA-N51007JA1_7600_7570(CBWS) | Canopy over Impervious | 10.1963 | acres | Developed
VA-N51007JA2_7410_7470(CBWS) | Canopy over Impervious | 10.6264 | acres | Developed
VA-N51007JA2_7570_7480(CBWS) | Canopy over Impervious | 10.1817 | acres | Developed
VA-N51007JA4_7280_7340(CBWS) | Canopy over Impervious | 10.2303 | acres | Developed
VA-N51007JA4_7340_7470(CBWS) | Canopy over Impervious | 9.9884 | acres | Developed
VA-N51007JA4_7470_7480(CBWS) | Canopy over Impervious | 10.5916 | acres | Developed
VA-N51007JA5_7480_0001(CBWS) | Canopy over Impervious | 10.2374 | acres | Developed
VA-N51009JL1_7080_7190(CBWS) | Canopy over Impervious | 16.0449 | acres | Developed
VA-N51009JL1_7190_7250(CBWS) | Canopy over Impervious | 15.2304 | acres | Developed
VA-N51009JL2_7240_7350(CBWS) | Canopy over Impervious | 14.1587 | acres | Developed
VA-N51009JL2_7250_7090(CBWS) | Canopy over Impervious | 14.1624 | acres | Developed
VA-N51009JL2_7350_7090(CBWS) | Canopy over Impervious | 13.6338 | acres | Developed
VA-N51009JL6_7160_7440(CBWS) | Canopy over Impervious | 13.1854 | acres | Developed
VA-N51009JL6_7430_7320(CBWS) | Canopy over Impervious | 11.8782 | acres | Developed
VA-N51009JL6_7440_7430(CBWS) | Canopy over Impervious | 13.2451 | acres | Developed
VA-N51011JA2_7550_7280(CBWS) | Canopy over Impervious | 11.4357 | acres | Developed
VA-N51011JL1_7530_7430(CBWS) | Canopy over Impervious | 12.9639 | acres | Developed
VA-N51011JL2_7110_7120(CBWS) | Canopy over Impervious | 13.0152 | acres | Developed
VA-N51011JL6_7320_7150(CBWS) | Canopy over Impervious | 12.8268 | acres | Developed
VA-N51011JL6_7430_7320(CBWS) | Canopy over Impervious | 12.8321 | acres | Developed
VA-N51011JL6_7440_7430(CBWS) | Canopy over Impervious | 12.3798 | acres | Developed
VA-N51013PL7_4911_0000(CBWS) | Canopy over Impervious | 11.7794 | acres | Developed
VA-N51013PL7_4941_0000(CBWS) | Canopy over Impervious | 13.0219 | acres | Developed
VA-N51013PL7_4962_0000(CBWS) | Canopy over Impervious | 12.2971 | acres | Developed
VA-N51013PL7_4964_0000(CBWS) | Canopy over Impervious | 12.5106 | acres | Developed
VA-N51015JU1_6880_7260(CBWS) | Canopy over Impervious | 13.3608 | acres | Developed
VA-N51015JU2_6410_6640(CBWS) | Canopy over Impervious | 16.6447 | acres | Developed
VA-N51015JU3_6640_6790(CBWS) | Canopy over Impervious | 17.5487 | acres | Developed
VA-N51015JU3_6790_7260(CBWS) | Canopy over Impervious | 13.2686 | acres | Developed
VA-N51015PS2_6420_6360(CBWS) | Canopy over Impervious | 12.6796 | acres | Developed
VA-N51015PS2_6490_6420(CBWS) | Canopy over Impervious | 13.9472 | acres | Developed
VA-N51015PS2_6660_6490(CBWS) | Canopy over Impervious | 14.3431 | acres | Developed
VA-N51015PS2_6730_6660(CBWS) | Canopy over Impervious | 14.3236 | acres | Developed
VA-N51015PS3_5990_6161(CBWS) | Canopy over Impervious | 13.4349 | acres | Developed
VA-N51015PS3_6460_6230(CBWS) | Canopy over Impervious | 14.2145 | acres | Developed
VA-N51017JU1_6290_6590(CBWS) | Canopy over Impervious | 13.5191 | acres | Developed
VA-N51017JU1_6300_6650(CBWS) | Canopy over Impervious | 15.72 | acres | Developed
VA-N51017JU1_6340_6650(CBWS) | Canopy over Impervious | 13.5191 | acres | Developed
VA-N51017JU1_6590_6600(CBWS) | Canopy over Impervious | 18.5341 | acres | Developed
VA-N51017JU2_6600_6810(CBWS) | Canopy over Impervious | 18.5951 | acres | Developed
VA-N51017JU2_6810_6900(CBWS) | Canopy over Impervious | 16.8071 | acres | Developed
VA-N51017JU3_6380_6900(CBWS) | Canopy over Impervious | 15.6448 | acres | Developed
VA-N51017JU3_6640_6790(CBWS) | Canopy over Impervious | 15.3478 | acres | Developed
VA-N51017JU3_6650_7300(CBWS) | Canopy over Impervious | 15.7241 | acres | Developed
VA-N51017JU3_6900_6950(CBWS) | Canopy over Impervious | 17.7365 | acres | Developed
VA-N51017JU3_6950_7330(CBWS) | Canopy over Impervious | 15.768 | acres | Developed
VA-N51017JU4_7000_7300(CBWS) | Canopy over Impervious | 15.7866 | acres | Developed
VA-N51019JL6_7160_7440(CBWS) | Canopy over Impervious | 11.4184 | acres | Developed
VA-N51019JL6_7440_7430(CBWS) | Canopy over Impervious | 13.3344 | acres | Developed
VA-N51023JU1_7560_7500(CBWS) | Canopy over Impervious | 13.4961 | acres | Developed
VA-N51023JU1_7750_7560(CBWS) | Canopy over Impervious | 13.6791 | acres | Developed
VA-N51023JU2_7180_7380(CBWS) | Canopy over Impervious | 13.1345 | acres | Developed
VA-N51023JU3_6650_7300(CBWS) | Canopy over Impervious | 17.0916 | acres | Developed
VA-N51023JU3_7400_7510(CBWS) | Canopy over Impervious | 16.26 | acres | Developed
VA-N51023JU3_7490_7400(CBWS) | Canopy over Impervious | 16.2613 | acres | Developed
VA-N51023JU5_7300_7510(CBWS) | Canopy over Impervious | 16.3703 | acres | Developed
VA-N51023JU5_7420_7160(CBWS) | Canopy over Impervious | 13.7446 | acres | Developed
VA-N51023JU5_7500_7420(CBWS) | Canopy over Impervious | 13.1787 | acres | Developed
VA-N51023JU5_7510_7500(CBWS) | Canopy over Impervious | 12.9089 | acres | Developed
VA-N51029JA2_7550_7280(CBWS) | Canopy over Impervious | 10.9502 | acres | Developed
VA-N51029JL2_7110_7120(CBWS) | Canopy over Impervious | 12.0752 | acres | Developed
VA-N51029JL2_7120_6970(CBWS) | Canopy over Impervious | 11.0887 | acres | Developed
VA-N51029JL3_7020_7100(CBWS) | Canopy over Impervious | 11.3291 | acres | Developed
VA-N51029JL6_6890_6990(CBWS) | Canopy over Impervious | 11.7103 | acres | Developed
VA-N51029JL6_6960_6970(CBWS) | Canopy over Impervious | 9.7643 | acres | Developed
VA-N51029JL6_6970_6740(CBWS) | Canopy over Impervious | 10.7168 | acres | Developed
VA-N51029JL6_6990_6960(CBWS) | Canopy over Impervious | 11.186 | acres | Developed
VA-N51029JL6_7150_6890(CBWS) | Canopy over Impervious | 11.9819 | acres | Developed
VA-N51029JL6_7320_7150(CBWS) | Canopy over Impervious | 12.1992 | acres | Developed
VA-N51031JL1_7530_7430(CBWS) | Canopy over Impervious | 12.8612 | acres | Developed
VA-N51031JL6_7440_7430(CBWS) | Canopy over Impervious | 12.7764 | acres | Developed
VA-N51033RL5_6070_0000(CBWS) | Canopy over Impervious | 14.1853 | acres | Developed
VA-N51033YM1_6370_6620(CBWS) | Canopy over Impervious | 14.1421 | acres | Developed
VA-N51033YM2_6120_6430(CBWS) | Canopy over Impervious | 13.2399 | acres | Developed
VA-N51033YM3_6430_6620(CBWS) | Canopy over Impervious | 12.8317 | acres | Developed
VA-N51033YM4_6620_0001(CBWS) | Canopy over Impervious | 11.8862 | acres | Developed
VA-N51033YP3_6330_6700(CBWS) | Canopy over Impervious | 12.1833 | acres | Developed
VA-N51033YP3_6670_6720(CBWS) | Canopy over Impervious | 13.2691 | acres | Developed
VA-N51033YP3_6700_6670(CBWS) | Canopy over Impervious | 13.5191 | acres | Developed
VA-N51033YP4_6720_6750(CBWS) | Canopy over Impervious | 14.0482 | acres | Developed
VA-N51033YP4_6750_0001(CBWS) | Canopy over Impervious | 12.3987 | acres | Developed
VA-N51036JB0_7050_0000(CBWS) | Canopy over Impervious | 15.389 | acres | Developed
VA-N51036JB0_7073_0000(CBWS) | Canopy over Impervious | 13.8785 | acres | Developed
VA-N51036JB0_7074_0000(CBWS) | Canopy over Impervious | 13.9522 | acres | Developed
VA-N51036JB0_7270_0000(CBWS) | Canopy over Impervious | 13.7679 | acres | Developed
VA-N51036JB0_7271_0000(CBWS) | Canopy over Impervious | 14.0419 | acres | Developed
VA-N51036JB3_6820_7053(CBWS) | Canopy over Impervious | 15.2666 | acres | Developed
VA-N51036JB3_7053_0001(CBWS) | Canopy over Impervious | 15.9449 | acres | Developed
VA-N51041JA0_7291_7290(CBWS) | Canopy over Impervious | 10.748 | acres | Developed
VA-N51041JA2_7290_0001(CBWS) | Canopy over Impervious | 11.3619 | acres | Developed
VA-N51041JA4_7340_7470(CBWS) | Canopy over Impervious | 10.3463 | acres | Developed
VA-N51041JA4_7470_7480(CBWS) | Canopy over Impervious | 10.6639 | acres | Developed
VA-N51041JA5_7460_0000(CBWS) | Canopy over Impervious | 11.6293 | acres | Developed
VA-N51041JA5_7480_0001(CBWS) | Canopy over Impervious | 10.9458 | acres | Developed
VA-N51041JA5_7520_0000(CBWS) | Canopy over Impervious | 11.7784 | acres | Developed
VA-N51041JB0_7071_0000(CBWS) | Canopy over Impervious | 11.8598 | acres | Developed
VA-N51041JB0_7073_0000(CBWS) | Canopy over Impervious | 14.8395 | acres | Developed
VA-N51041JB0_7074_0000(CBWS) | Canopy over Impervious | 16.7345 | acres | Developed
VA-N51041JB0_7076_0000(CBWS) | Canopy over Impervious | 11.5305 | acres | Developed
VA-N51041JL7_6800_7070(CBWS) | Canopy over Impervious | 10.6473 | acres | Developed
VA-N51041JL7_7070_0001(CBWS) | Canopy over Impervious | 10.9589 | acres | Developed
VA-N51043PS5_4380_4370(CBWS) | Canopy over Impervious | 10.1094 | acres | Developed
VA-N51043PU2_4220_3900(CBWS) | Canopy over Impervious | 13.3266 | acres | Developed
VA-N51043PU2_4730_4220(CBWS) | Canopy over Impervious | 13.76 | acres | Developed
VA-N51045JU1_7560_7500(CBWS) | Canopy over Impervious | 15.3481 | acres | Developed
VA-N51045JU1_7630_7490(CBWS) | Canopy over Impervious | 16.4739 | acres | Developed
VA-N51045JU1_7690_7490(CBWS) | Canopy over Impervious | 15.4113 | acres | Developed
VA-N51045JU2_7450_7360(CBWS) | Canopy over Impervious | 17.0803 | acres | Developed
VA-N51045JU3_7490_7400(CBWS) | Canopy over Impervious | 15.4912 | acres | Developed
VA-N51047RU2_5220_5640(CBWS) | Canopy over Impervious | 12.7723 | acres | Developed
VA-N51047RU2_5500_5610(CBWS) | Canopy over Impervious | 13.0459 | acres | Developed
VA-N51047RU2_5810_5610(CBWS) | Canopy over Impervious | 14.8548 | acres | Developed
VA-N51047RU2_5940_6200(CBWS) | Canopy over Impervious | 14.898 | acres | Developed
VA-N51047RU2_6200_6170(CBWS) | Canopy over Impervious | 13.5191 | acres | Developed
VA-N51047RU3_5610_5640(CBWS) | Canopy over Impervious | 13.3666 | acres | Developed
VA-N51047RU3_6170_6040(CBWS) | Canopy over Impervious | 14.5395 | acres | Developed
VA-N51047RU4_5640_6030(CBWS) | Canopy over Impervious | 13.9592 | acres | Developed
VA-N51047RU4_6040_6030(CBWS) | Canopy over Impervious | 13.742 | acres | Developed
VA-N51049JA2_7550_7280(CBWS) | Canopy over Impervious | 9.5517 | acres | Developed
VA-N51049JA4_7280_7340(CBWS) | Canopy over Impervious | 10.0562 | acres | Developed
VA-N51049JL1_7170_6800(CBWS) | Canopy over Impervious | 10.6408 | acres | Developed
VA-N51049JL3_7020_7100(CBWS) | Canopy over Impervious | 10.4588 | acres | Developed
VA-N51049JL6_6740_7100(CBWS) | Canopy over Impervious | 10.0967 | acres | Developed
VA-N51049JL6_6970_6740(CBWS) | Canopy over Impervious | 10.7179 | acres | Developed
VA-N51049JL7_7030_6800(CBWS) | Canopy over Impervious | 10.7494 | acres | Developed
VA-N51049JL7_7100_7030(CBWS) | Canopy over Impervious | 10.1766 | acres | Developed
VA-N51053JA5_7480_0001(CBWS) | Canopy over Impervious | 10.3137 | acres | Developed
VA-N51053JA5_7520_0000(CBWS) | Canopy over Impervious | 11.0485 | acres | Developed
VA-N51057RL0_6500_0000(CBWS) | Canopy over Impervious | 15.2836 | acres | Developed
VA-N51057RL0_6501_0000(CBWS) | Canopy over Impervious | 14.6813 | acres | Developed
VA-N51057RL0_6540_0001(CBWS) | Canopy over Impervious | 15.5247 | acres | Developed
VA-N51057RL5_6070_0000(CBWS) | Canopy over Impervious | 13.9764 | acres | Developed
VA-N51057RL5_6071_0000(CBWS) | Canopy over Impervious | 14.7299 | acres | Developed
VA-N51057RL5_6072_0000(CBWS) | Canopy over Impervious | 15.2901 | acres | Developed
VA-N51057RL5_6320_0000(CBWS) | Canopy over Impervious | 15.8765 | acres | Developed
VA-N51057RL5_6321_0000(CBWS) | Canopy over Impervious | 15.8617 | acres | Developed
VA-N51057YL2_6580_0001(CBWS) | Canopy over Impervious | 15.8886 | acres | Developed
VA-N51059PL0_5000_0001(CBWS) | Canopy over Impervious | 11.2688 | acres | Developed
VA-N51059PL0_5010_5130(CBWS) | Canopy over Impervious | 9.2251 | acres | Developed
VA-N51059PL0_5090_0000(CBWS) | Canopy over Impervious | 12.0498 | acres | Developed
VA-N51059PL0_5131_0000(CBWS) | Canopy over Impervious | 9.3207 | acres | Developed
VA-N51059PL0_5251_0000(CBWS) | Canopy over Impervious | 10.158 | acres | Developed
VA-N51059PL0_5252_0000(CBWS) | Canopy over Impervious | 10.4285 | acres | Developed
VA-N51059PL0_5253_0000(CBWS) | Canopy over Impervious | 9.6798 | acres | Developed
VA-N51059PL1_5130_0001(CBWS) | Canopy over Impervious | 10.2896 | acres | Developed
VA-N51059PL2_4970_5250(CBWS) | Canopy over Impervious | 8.7374 | acres | Developed
VA-N51059PL3_5250_0001(CBWS) | Canopy over Impervious | 8.2012 | acres | Developed
VA-N51059PL7_4911_0000(CBWS) | Canopy over Impervious | 10.8673 | acres | Developed
VA-N51059PL7_4962_0000(CBWS) | Canopy over Impervious | 11.8426 | acres | Developed
VA-N51059PL7_4981_0000(CBWS) | Canopy over Impervious | 11.8319 | acres | Developed
VA-N51059PL7_4982_0000(CBWS) | Canopy over Impervious | 11.037 | acres | Developed
VA-N51059PL7_4983_0000(CBWS) | Canopy over Impervious | 11.9499 | acres | Developed
VA-N51059PL7_4984_0000(CBWS) | Canopy over Impervious | 9.6369 | acres | Developed
VA-N51059PM7_4580_4820(CBWS) | Canopy over Impervious | 9.8444 | acres | Developed
VA-N51059PM7_4620_4580(CBWS) | Canopy over Impervious | 10.2468 | acres | Developed
VA-N51059PM7_4820_0001(CBWS) | Canopy over Impervious | 11.51 | acres | Developed
VA-N51061PL0_5141_5140(CBWS) | Canopy over Impervious | 10.5881 | acres | Developed
VA-N51061PL0_5730_5690(CBWS) | Canopy over Impervious | 7.8915 | acres | Developed
VA-N51061PL1_5370_5470(CBWS) | Canopy over Impervious | 11.0665 | acres | Developed
VA-N51061PL2_4970_5250(CBWS) | Canopy over Impervious | 15.4983 | acres | Developed
VA-N51061PL2_5140_5360(CBWS) | Canopy over Impervious | 9.7153 | acres | Developed
VA-N51061PL2_5470_5360(CBWS) | Canopy over Impervious | 9.8295 | acres | Developed
VA-N51061PM2_4860_4670(CBWS) | Canopy over Impervious | 10.6064 | acres | Developed
VA-N51061PM3_4670_4660(CBWS) | Canopy over Impervious | 9.7298 | acres | Developed
VA-N51061PS5_4380_4370(CBWS) | Canopy over Impervious | 10.7871 | acres | Developed
VA-N51061RU2_5220_5640(CBWS) | Canopy over Impervious | 11.8043 | acres | Developed
VA-N51061RU4_5640_6030(CBWS) | Canopy over Impervious | 11.398 | acres | Developed
VA-N51065JL1_6760_6910(CBWS) | Canopy over Impervious | 11.1661 | acres | Developed
VA-N51065JL1_6910_6960(CBWS) | Canopy over Impervious | 10.8567 | acres | Developed
VA-N51065JL4_6520_6710(CBWS) | Canopy over Impervious | 10.6559 | acres | Developed
VA-N51065JL4_6710_6740(CBWS) | Canopy over Impervious | 10.3963 | acres | Developed
VA-N51065JL6_6740_7100(CBWS) | Canopy over Impervious | 10.2335 | acres | Developed
VA-N51065JL6_6960_6970(CBWS) | Canopy over Impervious | 10.4952 | acres | Developed
VA-N51065JL6_6970_6740(CBWS) | Canopy over Impervious | 10.7303 | acres | Developed
VA-N51065JL6_6990_6960(CBWS) | Canopy over Impervious | 10.73 | acres | Developed
VA-N51065YP3_6470_6690(CBWS) | Canopy over Impervious | 10.3794 | acres | Developed
VA-N51069PS1_4790_4830(CBWS) | Canopy over Impervious | 13.2903 | acres | Developed
VA-N51069PS1_4830_5080(CBWS) | Canopy over Impervious | 9.6825 | acres | Developed
VA-N51069PS4_5080_4380(CBWS) | Canopy over Impervious | 13.1809 | acres | Developed
VA-N51069PS5_4380_4370(CBWS) | Canopy over Impervious | 13.7784 | acres | Developed
VA-N51069PU2_3630_3590(CBWS) | Canopy over Impervious | 15.0936 | acres | Developed
VA-N51069PU2_3770_3600(CBWS) | Canopy over Impervious | 13.094 | acres | Developed
VA-N51069PU2_4220_3900(CBWS) | Canopy over Impervious | 11.632 | acres | Developed
VA-N51069PU2_4730_4220(CBWS) | Canopy over Impervious | 13.2142 | acres | Developed
VA-N51071JU1_7630_7490(CBWS) | Canopy over Impervious | 18.2018 | acres | Developed
VA-N51071JU2_7450_7360(CBWS) | Canopy over Impervious | 18.0526 | acres | Developed
VA-N51073YL0_6581_0000(CBWS) | Canopy over Impervious | 16.0444 | acres | Developed
VA-N51073YL0_6872_0000(CBWS) | Canopy over Impervious | 15.6545 | acres | Developed
VA-N51073YL0_6930_0000(CBWS) | Canopy over Impervious | 16.1673 | acres | Developed
VA-N51073YL0_6932_0000(CBWS) | Canopy over Impervious | 15.774 | acres | Developed
VA-N51073YL0_7010_0000(CBWS) | Canopy over Impervious | 15.9622 | acres | Developed
VA-N51073YL0_7230_0000(CBWS) | Canopy over Impervious | 16.164 | acres | Developed
VA-N51073YL2_6580_0001(CBWS) | Canopy over Impervious | 17.2247 | acres | Developed
VA-N51075JL6_6740_7100(CBWS) | Canopy over Impervious | 10.3102 | acres | Developed
VA-N51075JL7_6800_7070(CBWS) | Canopy over Impervious | 10.6842 | acres | Developed
VA-N51075JL7_7030_6800(CBWS) | Canopy over Impervious | 10.3071 | acres | Developed
VA-N51075JL7_7100_7030(CBWS) | Canopy over Impervious | 9.7408 | acres | Developed
VA-N51075YP3_6470_6690(CBWS) | Canopy over Impervious | 10.3897 | acres | Developed
VA-N51079JL2_6240_6520(CBWS) | Canopy over Impervious | 15.3979 | acres | Developed
VA-N51079RU2_6090_6220(CBWS) | Canopy over Impervious | 14.9649 | acres | Developed
VA-N51085JB3_6820_7053(CBWS) | Canopy over Impervious | 13.7615 | acres | Developed
VA-N51085JL7_6800_7070(CBWS) | Canopy over Impervious | 10.7466 | acres | Developed
VA-N51085YP0_6840_0001(CBWS) | Canopy over Impervious | 15.253 | acres | Developed
VA-N51085YP0_6860_6840(CBWS) | Canopy over Impervious | 13.9647 | acres | Developed
VA-N51085YP1_6570_6680(CBWS) | Canopy over Impervious | 10.612 | acres | Developed
VA-N51085YP1_6680_6670(CBWS) | Canopy over Impervious | 10.5676 | acres | Developed
VA-N51085YP3_6330_6700(CBWS) | Canopy over Impervious | 11.6165 | acres | Developed
VA-N51085YP3_6470_6690(CBWS) | Canopy over Impervious | 11.0442 | acres | Developed
VA-N51085YP3_6670_6720(CBWS) | Canopy over Impervious | 13.5191 | acres | Developed
VA-N51085YP3_6690_6720(CBWS) | Canopy over Impervious | 11.4646 | acres | Developed
VA-N51085YP3_6700_6670(CBWS) | Canopy over Impervious | 12.2065 | acres | Developed
VA-N51085YP4_6720_6750(CBWS) | Canopy over Impervious | 13.2611 | acres | Developed
VA-N51085YP4_6750_0001(CBWS) | Canopy over Impervious | 14.5882 | acres | Developed
VA-N51085YP5_6780_0000(CBWS) | Canopy over Impervious | 15.236 | acres | Developed
VA-N51087JB0_7071_0000(CBWS) | Canopy over Impervious | 13.7579 | acres | Developed
VA-N51087JB0_7073_0000(CBWS) | Canopy over Impervious | 15.4101 | acres | Developed
VA-N51087JB3_6820_7053(CBWS) | Canopy over Impervious | 13.1198 | acres | Developed
VA-N51087JL7_6800_7070(CBWS) | Canopy over Impervious | 11.153 | acres | Developed
VA-N51087JL7_7070_0001(CBWS) | Canopy over Impervious | 11.1365 | acres | Developed
VA-N51091JU1_6290_6590(CBWS) | Canopy over Impervious | 18.0435 | acres | Developed
VA-N51091JU1_6300_6650(CBWS) | Canopy over Impervious | 16.7891 | acres | Developed
VA-N51091JU1_6340_6650(CBWS) | Canopy over Impervious | 18.4286 | acres | Developed
VA-N51091JU3_6380_6900(CBWS) | Canopy over Impervious | 17.3663 | acres | Developed
VA-N51091PU0_6080_5620(CBWS) | Canopy over Impervious | 17.3269 | acres | Developed
VA-N51091PU2_5700_5210(CBWS) | Canopy over Impervious | 19.3064 | acres | Developed
VA-N51091PU2_6050_5190(CBWS) | Canopy over Impervious | 17.7519 | acres | Developed
VA-N51093JB0_7390_0000(CBWS) | Canopy over Impervious | 14.157 | acres | Developed
VA-N51093JB1_8090_0001(CBWS) | Canopy over Impervious | 12.1758 | acres | Developed
VA-N51093JB2_7800_0001(CBWS) | Canopy over Impervious | 12.5752 | acres | Developed
VA-N51095JB0_7050_0000(CBWS) | Canopy over Impervious | 15.3335 | acres | Developed
VA-N51095JB0_7051_0001(CBWS) | Canopy over Impervious | 14.5153 | acres | Developed
VA-N51095JB0_7052_0001(CBWS) | Canopy over Impervious | 13.9982 | acres | Developed
VA-N51095JB0_7072_0000(CBWS) | Canopy over Impervious | 15.3386 | acres | Developed
VA-N51095JB0_7390_0000(CBWS) | Canopy over Impervious | 12.2169 | acres | Developed
VA-N51095JB0_7391_0000(CBWS) | Canopy over Impervious | 13.9535 | acres | Developed
VA-N51095YL0_6930_0000(CBWS) | Canopy over Impervious | 15.9766 | acres | Developed
VA-N51097YL0_6930_0000(CBWS) | Canopy over Impervious | 14.9132 | acres | Developed
VA-N51097YL2_6580_0001(CBWS) | Canopy over Impervious | 16.3007 | acres | Developed
VA-N51097YM0_6621_0000(CBWS) | Canopy over Impervious | 15.3897 | acres | Developed
VA-N51097YM0_6622_0000(CBWS) | Canopy over Impervious | 15.0312 | acres | Developed
VA-N51097YM0_6623_0000(CBWS) | Canopy over Impervious | 15.2704 | acres | Developed
VA-N51097YM1_6370_6620(CBWS) | Canopy over Impervious | 14.7122 | acres | Developed
VA-N51097YM4_6620_0001(CBWS) | Canopy over Impervious | 15.2839 | acres | Developed
VA-N51097YP0_6783_0000(CBWS) | Canopy over Impervious | 13.8591 | acres | Developed
VA-N51099PL0_5900_0000(CBWS) | Canopy over Impervious | 11.4646 | acres | Developed
VA-N51099PL0_5901_0000(CBWS) | Canopy over Impervious | 10.5837 | acres | Developed
VA-N51099PL0_5902_0000(CBWS) | Canopy over Impervious | 12.1431 | acres | Developed
VA-N51099PL0_5903_0000(CBWS) | Canopy over Impervious | 13.5191 | acres | Developed
VA-N51099PL0_5904_0000(CBWS) | Canopy over Impervious | 12.0695 | acres | Developed
VA-N51099PL0_5920_0000(CBWS) | Canopy over Impervious | 12.6689 | acres | Developed
VA-N51099PL0_5921_0000(CBWS) | Canopy over Impervious | 11.8774 | acres | Developed
VA-N51099PL0_5922_0000(CBWS) | Canopy over Impervious | 12.0997 | acres | Developed
VA-N51099PL0_5923_0000(CBWS) | Canopy over Impervious | 12.6255 | acres | Developed
VA-N51099PL0_6100_0000(CBWS) | Canopy over Impervious | 13.7252 | acres | Developed
VA-N51099RL5_6070_0000(CBWS) | Canopy over Impervious | 14.3188 | acres | Developed
VA-N51101YM0_6621_0000(CBWS) | Canopy over Impervious | 16.3013 | acres | Developed
VA-N51101YM0_6622_0000(CBWS) | Canopy over Impervious | 14.7693 | acres | Developed
VA-N51101YM0_6623_0000(CBWS) | Canopy over Impervious | 15.5764 | acres | Developed
VA-N51101YM3_6430_6620(CBWS) | Canopy over Impervious | 15.8753 | acres | Developed
VA-N51101YM4_6620_0001(CBWS) | Canopy over Impervious | 13.9901 | acres | Developed
VA-N51101YP0_6781_0000(CBWS) | Canopy over Impervious | 14.8527 | acres | Developed
VA-N51101YP0_6782_0000(CBWS) | Canopy over Impervious | 15.7101 | acres | Developed
VA-N51101YP0_6783_0000(CBWS) | Canopy over Impervious | 14.8024 | acres | Developed
VA-N51101YP4_6720_6750(CBWS) | Canopy over Impervious | 15.283 | acres | Developed
VA-N51101YP4_6750_0001(CBWS) | Canopy over Impervious | 14.336 | acres | Developed
VA-N51101YP5_6780_0000(CBWS) | Canopy over Impervious | 15.355 | acres | Developed
VA-N51103RL0_6450_0000(CBWS) | Canopy over Impervious | 15.09 | acres | Developed
VA-N51103RL0_6451_0000(CBWS) | Canopy over Impervious | 15.7024 | acres | Developed
VA-N51103RL0_6500_0000(CBWS) | Canopy over Impervious | 14.9606 | acres | Developed
VA-N51103RL0_6530_0000(CBWS) | Canopy over Impervious | 15.5077 | acres | Developed
VA-N51103RL0_6531_0000(CBWS) | Canopy over Impervious | 14.0244 | acres | Developed
VA-N51107PL2_4970_5250(CBWS) | Canopy over Impervious | 9.455 | acres | Developed
VA-N51107PM1_4430_4200(CBWS) | Canopy over Impervious | 13.1661 | acres | Developed
VA-N51107PM2_4860_4670(CBWS) | Canopy over Impervious | 11.253 | acres | Developed
VA-N51107PM3_4660_4620(CBWS) | Canopy over Impervious | 11.4932 | acres | Developed
VA-N51107PM3_4670_4660(CBWS) | Canopy over Impervious | 11.1126 | acres | Developed
VA-N51107PM7_4150_4290(CBWS) | Canopy over Impervious | 14.1539 | acres | Developed
VA-N51107PM7_4200_4410(CBWS) | Canopy over Impervious | 14.7922 | acres | Developed
VA-N51107PM7_4290_4200(CBWS) | Canopy over Impervious | 14.5198 | acres | Developed
VA-N51107PM7_4410_4620(CBWS) | Canopy over Impervious | 12.35 | acres | Developed
VA-N51107PM7_4620_4580(CBWS) | Canopy over Impervious | 10.7012 | acres | Developed
VA-N51109JL4_6520_6710(CBWS) | Canopy over Impervious | 10.8118 | acres | Developed
VA-N51109JL4_6710_6740(CBWS) | Canopy over Impervious | 13.5191 | acres | Developed
VA-N51109JL6_6740_7100(CBWS) | Canopy over Impervious | 10.1985 | acres | Developed
VA-N51109JL7_6800_7070(CBWS) | Canopy over Impervious | 13.5191 | acres | Developed
VA-N51109YP1_6570_6680(CBWS) | Canopy over Impervious | 9.7756 | acres | Developed
VA-N51109YP2_6390_6330(CBWS) | Canopy over Impervious | 9.8054 | acres | Developed
VA-N51109YP3_6330_6700(CBWS) | Canopy over Impervious | 9.6337 | acres | Developed
VA-N51109YP3_6470_6690(CBWS) | Canopy over Impervious | 10.1809 | acres | Developed
VA-N51109YP3_6690_6720(CBWS) | Canopy over Impervious | 9.8642 | acres | Developed
VA-N51113RU2_5810_5610(CBWS) | Canopy over Impervious | 14.646 | acres | Developed
VA-N51113RU2_5940_6200(CBWS) | Canopy over Impervious | 14.7557 | acres | Developed
VA-N51113RU2_6090_6220(CBWS) | Canopy over Impervious | 14.207 | acres | Developed
VA-N51113RU2_6200_6170(CBWS) | Canopy over Impervious | 12.83 | acres | Developed
VA-N51113RU2_6220_6170(CBWS) | Canopy over Impervious | 13.4804 | acres | Developed
VA-N51115YL0_6581_0000(CBWS) | Canopy over Impervious | 15.3625 | acres | Developed
VA-N51115YL0_6870_0000(CBWS) | Canopy over Impervious | 14.5224 | acres | Developed
VA-N51115YL0_6871_0000(CBWS) | Canopy over Impervious | 18.3187 | acres | Developed
VA-N51115YL0_6872_0000(CBWS) | Canopy over Impervious | 14.8719 | acres | Developed
VA-N51119RL0_6500_0000(CBWS) | Canopy over Impervious | 15.2897 | acres | Developed
VA-N51119RL0_6531_0000(CBWS) | Canopy over Impervious | 15.7913 | acres | Developed
VA-N51119YL0_6581_0000(CBWS) | Canopy over Impervious | 15.6134 | acres | Developed
VA-N51119YL2_6580_0001(CBWS) | Canopy over Impervious | 17.0001 | acres | Developed
VA-N51121JU1_7690_7490(CBWS) | Canopy over Impervious | 18.9172 | acres | Developed
VA-N51125JL1_6560_6440(CBWS) | Canopy over Impervious | 11.7001 | acres | Developed
VA-N51125JL1_6770_6850(CBWS) | Canopy over Impervious | 12.8939 | acres | Developed
VA-N51125JL1_6940_7200(CBWS) | Canopy over Impervious | 15.528 | acres | Developed
VA-N51125JL1_7080_7190(CBWS) | Canopy over Impervious | 15.9218 | acres | Developed
VA-N51125JL1_7190_7250(CBWS) | Canopy over Impervious | 14.8241 | acres | Developed
VA-N51125JL1_7200_7250(CBWS) | Canopy over Impervious | 14.3627 | acres | Developed
VA-N51125JL2_6850_6890(CBWS) | Canopy over Impervious | 13.9258 | acres | Developed
VA-N51125JL2_7240_7350(CBWS) | Canopy over Impervious | 14.2081 | acres | Developed
VA-N51125JL2_7250_7090(CBWS) | Canopy over Impervious | 14.5588 | acres | Developed
VA-N51125JL2_7350_7090(CBWS) | Canopy over Impervious | 14.057 | acres | Developed
VA-N51125JL3_7090_7150(CBWS) | Canopy over Impervious | 14.6863 | acres | Developed
VA-N51125JL6_7150_6890(CBWS) | Canopy over Impervious | 11.876 | acres | Developed
VA-N51125JL6_7320_7150(CBWS) | Canopy over Impervious | 11.7951 | acres | Developed
VA-N51125JL6_7430_7320(CBWS) | Canopy over Impervious | 12.0259 | acres | Developed
VA-N51127JB0_7050_0000(CBWS) | Canopy over Impervious | 16.4521 | acres | Developed
VA-N51127JB0_7052_0001(CBWS) | Canopy over Impervious | 15.0588 | acres | Developed
VA-N51127JB3_6820_7053(CBWS) | Canopy over Impervious | 15.2494 | acres | Developed
VA-N51127JB3_7053_0001(CBWS) | Canopy over Impervious | 15.6541 | acres | Developed
VA-N51127YL0_6930_0000(CBWS) | Canopy over Impervious | 15.5134 | acres | Developed
VA-N51127YP0_6781_0000(CBWS) | Canopy over Impervious | 14.5065 | acres | Developed
VA-N51127YP0_6782_0000(CBWS) | Canopy over Impervious | 14.9802 | acres | Developed
VA-N51127YP0_6783_0000(CBWS) | Canopy over Impervious | 15.4956 | acres | Developed
VA-N51127YP5_6780_0000(CBWS) | Canopy over Impervious | 15.1226 | acres | Developed
VA-N51131EL0_6610_0000(CBWS) | Canopy over Impervious | 17.6982 | acres | Developed
VA-N51131EL0_6920_0000(CBWS) | Canopy over Impervious | 18.6787 | acres | Developed
VA-N51131EL0_7060_0000(CBWS) | Canopy over Impervious | 18.595 | acres | Developed
VA-N51131EL0_7220_0000(CBWS) | Canopy over Impervious | 19.3161 | acres | Developed
VA-N51133PL0_6140_0000(CBWS) | Canopy over Impervious | 15.5 | acres | Developed
VA-N51133PL0_6270_0000(CBWS) | Canopy over Impervious | 14.9155 | acres | Developed
VA-N51133PL0_6271_0000(CBWS) | Canopy over Impervious | 14.2675 | acres | Developed
VA-N51133PL0_6272_0000(CBWS) | Canopy over Impervious | 14.0306 | acres | Developed
VA-N51133RL0_6450_0000(CBWS) | Canopy over Impervious | 15.0158 | acres | Developed
VA-N51133RL0_6501_0000(CBWS) | Canopy over Impervious | 15.9164 | acres | Developed
VA-N51133RL0_6530_0000(CBWS) | Canopy over Impervious | 15.6224 | acres | Developed
VA-N51135JA1_7600_7570(CBWS) | Canopy over Impervious | 9.6815 | acres | Developed
VA-N51135JA2_7410_7470(CBWS) | Canopy over Impervious | 9.4391 | acres | Developed
VA-N51135JA2_7570_7480(CBWS) | Canopy over Impervious | 9.7332 | acres | Developed
VA-N51135JA4_7280_7340(CBWS) | Canopy over Impervious | 9.71 | acres | Developed
VA-N51135JA5_7480_0001(CBWS) | Canopy over Impervious | 9.7553 | acres | Developed
VA-N51137JL2_6240_6520(CBWS) | Canopy over Impervious | 15.057 | acres | Developed
VA-N51137RU2_6220_6170(CBWS) | Canopy over Impervious | 14.1172 | acres | Developed
VA-N51137RU3_6170_6040(CBWS) | Canopy over Impervious | 13.5449 | acres | Developed
VA-N51137RU4_6040_6030(CBWS) | Canopy over Impervious | 11.3136 | acres | Developed
VA-N51137YM2_6120_6430(CBWS) | Canopy over Impervious | 9.7343 | acres | Developed
VA-N51137YP2_6390_6330(CBWS) | Canopy over Impervious | 12.0909 | acres | Developed
VA-N51137YP3_6470_6690(CBWS) | Canopy over Impervious | 13.7246 | acres | Developed
VA-N51139PS4_5080_4380(CBWS) | Canopy over Impervious | 15.3522 | acres | Developed
VA-N51139PS4_5840_5240(CBWS) | Canopy over Impervious | 14.043 | acres | Developed
VA-N51139PS5_5240_5200(CBWS) | Canopy over Impervious | 13.9161 | acres | Developed
VA-N51145JA0_7291_7290(CBWS) | Canopy over Impervious | 10.8835 | acres | Developed
VA-N51145JA4_7280_7340(CBWS) | Canopy over Impervious | 11.1369 | acres | Developed
VA-N51145JA4_7340_7470(CBWS) | Canopy over Impervious | 10.3295 | acres | Developed
VA-N51145JL1_7170_6800(CBWS) | Canopy over Impervious | 10.8426 | acres | Developed
VA-N51145JL7_6800_7070(CBWS) | Canopy over Impervious | 10.7202 | acres | Developed
VA-N51145JL7_7030_6800(CBWS) | Canopy over Impervious | 10.6099 | acres | Developed
VA-N51147JA1_7640_7280(CBWS) | Canopy over Impervious | 9.4427 | acres | Developed
VA-N51147JA2_7410_7470(CBWS) | Canopy over Impervious | 9.4046 | acres | Developed
VA-N51147JA2_7550_7280(CBWS) | Canopy over Impervious | 9.5844 | acres | Developed
VA-N51147JA4_7280_7340(CBWS) | Canopy over Impervious | 9.6818 | acres | Developed
VA-N51149JA5_7460_0000(CBWS) | Canopy over Impervious | 13.3457 | acres | Developed
VA-N51149JA5_7520_0000(CBWS) | Canopy over Impervious | 14.9525 | acres | Developed
VA-N51149JB0_7074_0000(CBWS) | Canopy over Impervious | 13.0301 | acres | Developed
VA-N51149JB0_7270_0000(CBWS) | Canopy over Impervious | 14.0252 | acres | Developed
VA-N51153PL0_5141_5140(CBWS) | Canopy over Impervious | 10.3174 | acres | Developed
VA-N51153PL0_5251_0000(CBWS) | Canopy over Impervious | 9.1001 | acres | Developed
VA-N51153PL0_5490_0001(CBWS) | Canopy over Impervious | 9.1712 | acres | Developed
VA-N51153PL0_5491_0000(CBWS) | Canopy over Impervious | 9.4219 | acres | Developed
VA-N51153PL0_5492_0000(CBWS) | Canopy over Impervious | 9.616 | acres | Developed
VA-N51153PL0_5493_0000(CBWS) | Canopy over Impervious | 11.2072 | acres | Developed
VA-N51153PL0_5496_0000(CBWS) | Canopy over Impervious | 10.6191 | acres | Developed
VA-N51153PL0_5540_5490(CBWS) | Canopy over Impervious | 9.1325 | acres | Developed
VA-N51153PL1_5690_0001(CBWS) | Canopy over Impervious | 7.9609 | acres | Developed
VA-N51153PL2_4970_5250(CBWS) | Canopy over Impervious | 9.2775 | acres | Developed
VA-N51153PL2_5140_5360(CBWS) | Canopy over Impervious | 9.0105 | acres | Developed
VA-N51153PL2_5470_5360(CBWS) | Canopy over Impervious | 8.9711 | acres | Developed
VA-N51153PL3_5250_0001(CBWS) | Canopy over Impervious | 9.1427 | acres | Developed
VA-N51153PL3_5360_5250(CBWS) | Canopy over Impervious | 8.8193 | acres | Developed
VA-N51157RU2_5220_5640(CBWS) | Canopy over Impervious | 11.2541 | acres | Developed
VA-N51157RU2_5500_5610(CBWS) | Canopy over Impervious | 11.9124 | acres | Developed
VA-N51157RU2_5810_5610(CBWS) | Canopy over Impervious | 13.6156 | acres | Developed
VA-N51159RL0_6500_0000(CBWS) | Canopy over Impervious | 15.2774 | acres | Developed
VA-N51159RL0_6501_0000(CBWS) | Canopy over Impervious | 16.0222 | acres | Developed
VA-N51159RL1_6180_0001(CBWS) | Canopy over Impervious | 15.9373 | acres | Developed
VA-N51159RL1_6322_0000(CBWS) | Canopy over Impervious | 16.0513 | acres | Developed
VA-N51159RL5_6071_0000(CBWS) | Canopy over Impervious | 15.6956 | acres | Developed
VA-N51159RL5_6072_0000(CBWS) | Canopy over Impervious | 15.2861 | acres | Developed
VA-N51159RL5_6321_0000(CBWS) | Canopy over Impervious | 15.5746 | acres | Developed
VA-N51161JU1_7690_7490(CBWS) | Canopy over Impervious | 14.8191 | acres | Developed
VA-N51161JU1_7750_7560(CBWS) | Canopy over Impervious | 14.4545 | acres | Developed
VA-N51163JU1_6880_7260(CBWS) | Canopy over Impervious | 12.8999 | acres | Developed
VA-N51163JU2_6410_6640(CBWS) | Canopy over Impervious | 13.5188 | acres | Developed
VA-N51163JU2_7180_7380(CBWS) | Canopy over Impervious | 12.2466 | acres | Developed
VA-N51163JU3_6640_6790(CBWS) | Canopy over Impervious | 13.9864 | acres | Developed
VA-N51163JU3_6650_7300(CBWS) | Canopy over Impervious | 15.2788 | acres | Developed
VA-N51163JU3_6790_7260(CBWS) | Canopy over Impervious | 12.3721 | acres | Developed
VA-N51163JU4_7260_7380(CBWS) | Canopy over Impervious | 12.9795 | acres | Developed
VA-N51163JU4_7380_7160(CBWS) | Canopy over Impervious | 13.0861 | acres | Developed
VA-N51163JU5_7300_7510(CBWS) | Canopy over Impervious | 15.4115 | acres | Developed
VA-N51163JU5_7420_7160(CBWS) | Canopy over Impervious | 12.3129 | acres | Developed
VA-N51165PS0_6150_6160(CBWS) | Canopy over Impervious | 12.5987 | acres | Developed
VA-N51165PS0_6160_6161(CBWS) | Canopy over Impervious | 12.2959 | acres | Developed
VA-N51165PS2_5550_5560(CBWS) | Canopy over Impervious | 15.6778 | acres | Developed
VA-N51165PS2_5560_5100(CBWS) | Canopy over Impervious | 12.1265 | acres | Developed
VA-N51165PS2_6420_6360(CBWS) | Canopy over Impervious | 13.414 | acres | Developed
VA-N51165PS3_5990_6161(CBWS) | Canopy over Impervious | 12.8444 | acres | Developed
VA-N51165PS3_6161_6280(CBWS) | Canopy over Impervious | 12.1417 | acres | Developed
VA-N51165PS3_6280_6230(CBWS) | Canopy over Impervious | 13.1911 | acres | Developed
VA-N51165PS4_5840_5240(CBWS) | Canopy over Impervious | 12.9743 | acres | Developed
VA-N51165PS4_6230_6360(CBWS) | Canopy over Impervious | 14.0658 | acres | Developed
VA-N51165PS4_6360_5840(CBWS) | Canopy over Impervious | 13.4101 | acres | Developed
VA-N51171PS1_4790_4830(CBWS) | Canopy over Impervious | 13.9986 | acres | Developed
VA-N51171PS1_4830_5080(CBWS) | Canopy over Impervious | 10.9087 | acres | Developed
VA-N51171PS2_5550_5560(CBWS) | Canopy over Impervious | 14.1079 | acres | Developed
VA-N51171PS2_5560_5100(CBWS) | Canopy over Impervious | 11.973 | acres | Developed
VA-N51171PS3_5100_5080(CBWS) | Canopy over Impervious | 11.3084 | acres | Developed
VA-N51171PS4_5080_4380(CBWS) | Canopy over Impervious | 15.277 | acres | Developed
VA-N51177RL5_6070_0000(CBWS) | Canopy over Impervious | 11.1066 | acres | Developed
VA-N51177RU4_6040_6030(CBWS) | Canopy over Impervious | 9.5083 | acres | Developed
VA-N51177RU5_6030_0001(CBWS) | Canopy over Impervious | 9.4564 | acres | Developed
VA-N51177YM2_6120_6430(CBWS) | Canopy over Impervious | 9.9188 | acres | Developed
VA-N51177YM3_6430_6620(CBWS) | Canopy over Impervious | 10.1634 | acres | Developed
VA-N51177YP2_6390_6330(CBWS) | Canopy over Impervious | 9.8303 | acres | Developed
VA-N51177YP3_6330_6700(CBWS) | Canopy over Impervious | 9.7279 | acres | Developed
VA-N51179PL0_5493_0000(CBWS) | Canopy over Impervious | 10.6448 | acres | Developed
VA-N51179PL0_5494_0000(CBWS) | Canopy over Impervious | 16.0722 | acres | Developed
VA-N51179PL0_5495_0000(CBWS) | Canopy over Impervious | 13.3674 | acres | Developed
VA-N51179PL0_5730_5690(CBWS) | Canopy over Impervious | 8.0686 | acres | Developed
VA-N51179PL0_5850_0000(CBWS) | Canopy over Impervious | 9.8974 | acres | Developed
VA-N51179PL0_5851_0000(CBWS) | Canopy over Impervious | 9.4509 | acres | Developed
VA-N51179PL0_5900_0000(CBWS) | Canopy over Impervious | 9.7809 | acres | Developed
VA-N51179PL1_5690_0001(CBWS) | Canopy over Impervious | 8.0782 | acres | Developed
VA-N51179RL5_6070_0000(CBWS) | Canopy over Impervious | 9.9595 | acres | Developed
VA-N51179RU4_5640_6030(CBWS) | Canopy over Impervious | 8.9892 | acres | Developed
VA-N51179RU5_6030_0001(CBWS) | Canopy over Impervious | 9.1314 | acres | Developed
VA-N51181JB0_7072_0000(CBWS) | Canopy over Impervious | 15.9033 | acres | Developed
VA-N51181JB0_7270_0000(CBWS) | Canopy over Impervious | 14.9583 | acres | Developed
VA-N51181JB0_7271_0000(CBWS) | Canopy over Impervious | 16.7635 | acres | Developed
VA-N51181JB0_7390_0000(CBWS) | Canopy over Impervious | 14.6333 | acres | Developed
VA-N51181JB0_7392_0000(CBWS) | Canopy over Impervious | 21.589 | acres | Developed
VA-N51187PS1_4830_5080(CBWS) | Canopy over Impervious | 13.9188 | acres | Developed
VA-N51187PS3_5100_5080(CBWS) | Canopy over Impervious | 13.7449 | acres | Developed
VA-N51187PS4_5080_4380(CBWS) | Canopy over Impervious | 13.31 | acres | Developed
VA-N51187PS5_4380_4370(CBWS) | Canopy over Impervious | 11.6274 | acres | Developed
VA-N51187PS5_5200_4380(CBWS) | Canopy over Impervious | 12.9313 | acres | Developed
VA-N51187PS5_5240_5200(CBWS) | Canopy over Impervious | 12.7223 | acres | Developed
VA-N51187RU2_5220_5640(CBWS) | Canopy over Impervious | 11.4095 | acres | Developed
VA-N51193PL0_6100_0000(CBWS) | Canopy over Impervious | 14.3193 | acres | Developed
VA-N51193PL0_6101_0000(CBWS) | Canopy over Impervious | 15.2731 | acres | Developed
VA-N51193PL0_6130_0000(CBWS) | Canopy over Impervious | 15.3352 | acres | Developed
VA-N51193PL0_6131_0000(CBWS) | Canopy over Impervious | 15.2943 | acres | Developed
VA-N51193PL0_6140_0000(CBWS) | Canopy over Impervious | 15.5273 | acres | Developed
VA-N51193PL0_6141_0000(CBWS) | Canopy over Impervious | 14.5435 | acres | Developed
VA-N51193RL0_6501_0000(CBWS) | Canopy over Impervious | 16.0021 | acres | Developed
VA-N51193RL1_6180_0001(CBWS) | Canopy over Impervious | 15.7383 | acres | Developed
VA-N51193RL1_6322_0000(CBWS) | Canopy over Impervious | 15.9438 | acres | Developed
VA-N51193RL5_6070_0000(CBWS) | Canopy over Impervious | 13.5754 | acres | Developed
VA-N51193RL5_6071_0000(CBWS) | Canopy over Impervious | 14.174 | acres | Developed
VA-N51199JB0_7072_0000(CBWS) | Canopy over Impervious | 14.3163 | acres | Developed
VA-N51199JB0_7390_0000(CBWS) | Canopy over Impervious | 13.735 | acres | Developed
VA-N51199JB0_7391_0000(CBWS) | Canopy over Impervious | 13.7622 | acres | Developed
VA-N51199YL0_6929_0000(CBWS) | Canopy over Impervious | 24.3196 | acres | Developed
VA-N51199YL0_6930_0000(CBWS) | Canopy over Impervious | 16.5015 | acres | Developed
VA-N51199YL0_6931_0000(CBWS) | Canopy over Impervious | 16.5869 | acres | Developed
VA-N51199YL0_7370_0000(CBWS) | Canopy over Impervious | 15.3228 | acres | Developed
VA-N51510PL0_5000_0001(CBWS) | Canopy over Impervious | 12.1473 | acres | Developed
VA-N51510PL0_5090_0000(CBWS) | Canopy over Impervious | 12.0849 | acres | Developed
VA-N51510PL7_4962_0000(CBWS) | Canopy over Impervious | 12.2034 | acres | Developed
VA-N51510PL7_4963_0000(CBWS) | Canopy over Impervious | 10.8833 | acres | Developed
VA-N51510PL7_4965_0000(CBWS) | Canopy over Impervious | 12.3272 | acres | Developed
VA-N51510PL7_4980_0000(CBWS) | Canopy over Impervious | 11.9289 | acres | Developed
VA-N51530JU4_7260_7380(CBWS) | Canopy over Impervious | 13.9741 | acres | Developed
VA-N51540JL4_6520_6710(CBWS) | Canopy over Impervious | 14.5406 | acres | Developed
VA-N51550JB0_7381_0000(CBWS) | Canopy over Impervious | 15.3276 | acres | Developed
VA-N51550JB0_7382_0000(CBWS) | Canopy over Impervious | 14.0019 | acres | Developed
VA-N51550JB0_7383_0000(CBWS) | Canopy over Impervious | 12.5846 | acres | Developed
VA-N51570JA2_7290_0001(CBWS) | Canopy over Impervious | 11.0115 | acres | Developed
VA-N51570JA5_7520_0000(CBWS) | Canopy over Impervious | 10.9885 | acres | Developed
VA-N51580JU3_6950_7330(CBWS) | Canopy over Impervious | 16.9695 | acres | Developed
VA-N51580JU4_7000_7300(CBWS) | Canopy over Impervious | 17.5785 | acres | Developed
VA-N51580JU4_7330_7000(CBWS) | Canopy over Impervious | 16.2246 | acres | Developed
VA-N51600PL0_5010_5130(CBWS) | Canopy over Impervious | 8.5355 | acres | Developed
VA-N51600PL0_5131_0000(CBWS) | Canopy over Impervious | 8.0188 | acres | Developed
VA-N51600PL2_4970_5250(CBWS) | Canopy over Impervious | 8.6921 | acres | Developed
VA-N51600PM7_4580_4820(CBWS) | Canopy over Impervious | 8.7046 | acres | Developed
VA-N51610PL0_5000_0001(CBWS) | Canopy over Impervious | 11.4386 | acres | Developed
VA-N51610PL7_4962_0000(CBWS) | Canopy over Impervious | 11.7679 | acres | Developed
VA-N51630RL5_6070_0000(CBWS) | Canopy over Impervious | 10.9473 | acres | Developed
VA-N51630RU5_6030_0001(CBWS) | Canopy over Impervious | 9.1675 | acres | Developed
VA-N51650JB0_7390_0000(CBWS) | Canopy over Impervious | 15.5351 | acres | Developed
VA-N51650JB0_7580_0000(CBWS) | Canopy over Impervious | 18.0629 | acres | Developed
VA-N51650YL0_7370_0000(CBWS) | Canopy over Impervious | 16.1687 | acres | Developed
VA-N51650YL0_7371_0000(CBWS) | Canopy over Impervious | 20.9071 | acres | Developed
VA-N51650YL0_7372_0000(CBWS) | Canopy over Impervious | 19.1764 | acres | Developed
VA-N51660PS0_6150_6160(CBWS) | Canopy over Impervious | 13.1868 | acres | Developed
VA-N51660PS0_6160_6161(CBWS) | Canopy over Impervious | 13.1683 | acres | Developed
VA-N51660PS2_5560_5100(CBWS) | Canopy over Impervious | 12.6004 | acres | Developed
VA-N51670JA5_7460_0000(CBWS) | Canopy over Impervious | 13.8489 | acres | Developed
VA-N51670JB0_7074_0000(CBWS) | Canopy over Impervious | 15.1883 | acres | Developed
VA-N51670JB0_7075_0000(CBWS) | Canopy over Impervious | 12.8501 | acres | Developed
VA-N51678JU3_6790_7260(CBWS) | Canopy over Impervious | 12.0286 | acres | Developed
VA-N51680JL6_7440_7430(CBWS) | Canopy over Impervious | 13.4371 | acres | Developed
VA-N51683PL2_4970_5250(CBWS) | Canopy over Impervious | 8.4883 | acres | Developed
VA-N51683PL2_5140_5360(CBWS) | Canopy over Impervious | 8.7454 | acres | Developed
VA-N51683PL3_5360_5250(CBWS) | Canopy over Impervious | 8.7025 | acres | Developed
VA-N51685PL2_4970_5250(CBWS) | Canopy over Impervious | 8.2761 | acres | Developed
VA-N51700JB0_7390_0000(CBWS) | Canopy over Impervious | 13.5963 | acres | Developed
VA-N51700JB0_7580_0000(CBWS) | Canopy over Impervious | 14.8784 | acres | Developed
VA-N51700YL0_7370_0000(CBWS) | Canopy over Impervious | 14.1997 | acres | Developed
VA-N51710JB0_7381_0000(CBWS) | Canopy over Impervious | 15.2127 | acres | Developed
VA-N51710JB0_7382_0000(CBWS) | Canopy over Impervious | 16.2442 | acres | Developed
VA-N51710JB0_7393_0000(CBWS) | Canopy over Impervious | 16.1512 | acres | Developed
VA-N51710JB0_7394_0000(CBWS) | Canopy over Impervious | 14.6286 | acres | Developed
VA-N51710JB0_7396_0000(CBWS) | Canopy over Impervious | 15.7526 | acres | Developed
VA-N51710JB0_7398_0000(CBWS) | Canopy over Impervious | 16.679 | acres | Developed
VA-N51710JB0_7661_0000(CBWS) | Canopy over Impervious | 16.4264 | acres | Developed
VA-N51730JA5_7520_0000(CBWS) | Canopy over Impervious | 14.0507 | acres | Developed
VA-N51735YL0_7370_0000(CBWS) | Canopy over Impervious | 17.3549 | acres | Developed
VA-N51740JB0_7382_0000(CBWS) | Canopy over Impervious | 15.5948 | acres | Developed
VA-N51740JB0_7383_0000(CBWS) | Canopy over Impervious | 14.253 | acres | Developed
VA-N51740JB0_7390_0000(CBWS) | Canopy over Impervious | 12.7173 | acres | Developed
VA-N51740JB0_7395_0000(CBWS) | Canopy over Impervious | 13.5191 | acres | Developed
VA-N51740JB0_7397_0000(CBWS) | Canopy over Impervious | 13.6289 | acres | Developed
VA-N51740JB0_7399_0000(CBWS) | Canopy over Impervious | 16.7881 | acres | Developed
VA-N51760JB0_7071_0000(CBWS) | Canopy over Impervious | 12.4973 | acres | Developed
VA-N51760JB3_6820_7053(CBWS) | Canopy over Impervious | 12.9858 | acres | Developed
VA-N51760JL7_6800_7070(CBWS) | Canopy over Impervious | 10.9424 | acres | Developed
VA-N51760JL7_7070_0001(CBWS) | Canopy over Impervious | 11.5407 | acres | Developed
VA-N51790PS3_6460_6230(CBWS) | Canopy over Impervious | 13.8635 | acres | Developed
VA-N51800JB0_7383_0000(CBWS) | Canopy over Impervious | 12.2749 | acres | Developed
VA-N51800JB0_7390_0000(CBWS) | Canopy over Impervious | 12.2168 | acres | Developed
VA-N51800JB0_7760_0000(CBWS) | Canopy over Impervious | 12.1235 | acres | Developed
VA-N51800JB1_8090_0001(CBWS) | Canopy over Impervious | 12.3555 | acres | Developed
VA-N51800JB2_7800_0001(CBWS) | Canopy over Impervious | 13.3168 | acres | Developed
VA-N51810JB0_7381_0000(CBWS) | Canopy over Impervious | 15.2359 | acres | Developed
VA-N51810JB0_7660_0000(CBWS) | Canopy over Impervious | 17.0457 | acres | Developed
VA-N51810JB0_7661_0000(CBWS) | Canopy over Impervious | 17.6075 | acres | Developed
VA-N51810JB0_7662_0000(CBWS) | Canopy over Impervious | 32.4328 | acres | Developed
VA-N51820PS2_6490_6420(CBWS) | Canopy over Impervious | 14.7212 | acres | Developed
VA-N51820PS2_6660_6490(CBWS) | Canopy over Impervious | 14.7436 | acres | Developed
VA-N51820PS2_6730_6660(CBWS) | Canopy over Impervious | 15.0942 | acres | Developed
VA-N51830JB0_7072_0000(CBWS) | Canopy over Impervious | 14.495 | acres | Developed
VA-N51830YL0_6930_0000(CBWS) | Canopy over Impervious | 13.5209 | acres | Developed
VA-N51840PU2_4220_3900(CBWS) | Canopy over Impervious | 9.2413 | acres | Developed
VA-N51840PU2_4730_4220(CBWS) | Canopy over Impervious | 12.7702 | acres | Developed
WV-H54023PU1_4760_4451(CBWS) | Canopy over Impervious | 22.9425 | acres | Developed
WV-H54023PU1_4840_4760(CBWS) | Canopy over Impervious | 22.4402 | acres | Developed
WV-H54023PU2_4360_4160(CBWS) | Canopy over Impervious | 22.3085 | acres | Developed
WV-H54023PU2_4720_4750(CBWS) | Canopy over Impervious | 23.2867 | acres | Developed
WV-H54023PU2_4750_4451(CBWS) | Canopy over Impervious | 23.3397 | acres | Developed
WV-H54023PU3_4451_4450(CBWS) | Canopy over Impervious | 22.093 | acres | Developed
WV-H54023PU3_5210_5050(CBWS) | Canopy over Impervious | 19.1163 | acres | Developed
WV-H54023PU4_5050_4310(CBWS) | Canopy over Impervious | 20.3133 | acres | Developed
WV-H54031PU2_4340_3860(CBWS) | Canopy over Impervious | 15.9022 | acres | Developed
WV-H54031PU2_5190_4310(CBWS) | Canopy over Impervious | 17.8232 | acres | Developed
WV-H54031PU3_4280_3860(CBWS) | Canopy over Impervious | 15.9022 | acres | Developed
WV-H54031PU4_4310_4210(CBWS) | Canopy over Impervious | 18.0434 | acres | Developed
WV-H54057PU1_4760_4451(CBWS) | Canopy over Impervious | 22.8347 | acres | Developed
WV-H54057PU3_4450_4440(CBWS) | Canopy over Impervious | 21.1976 | acres | Developed
WV-H54057PU3_4451_4450(CBWS) | Canopy over Impervious | 22.064 | acres | Developed
WV-H54057PU4_3970_3890(CBWS) | Canopy over Impervious | 23.6033 | acres | Developed
WV-H54057PU4_4440_3970(CBWS) | Canopy over Impervious | 20.9797 | acres | Developed
WV-H54071PU0_5620_5380(CBWS) | Canopy over Impervious | 17.2371 | acres | Developed
WV-H54071PU0_6080_5620(CBWS) | Canopy over Impervious | 15.9022 | acres | Developed
WV-H54071PU1_5520_5210(CBWS) | Canopy over Impervious | 15.5671 | acres | Developed
WV-H54071PU1_5820_5380(CBWS) | Canopy over Impervious | 15.9022 | acres | Developed
WV-H54071PU2_5700_5210(CBWS) | Canopy over Impervious | 16.2482 | acres | Developed
WV-H54071PU3_5210_5050(CBWS) | Canopy over Impervious | 15.9702 | acres | Developed
WV-L54023PU1_5380_5050(CBWS) | Canopy over Impervious | 16.3859 | acres | Developed
WV-L54023PU2_4360_4160(CBWS) | Canopy over Impervious | 20.669 | acres | Developed
WV-L54023PU3_5210_5050(CBWS) | Canopy over Impervious | 17.0108 | acres | Developed
WV-L54023PU4_5050_4310(CBWS) | Canopy over Impervious | 16.8189 | acres | Developed
WV-L54031PU2_5190_4310(CBWS) | Canopy over Impervious | 15.9022 | acres | Developed
WV-L54031PU4_4310_4210(CBWS) | Canopy over Impervious | 14.8311 | acres | Developed
WV-L54031PU4_5050_4310(CBWS) | Canopy over Impervious | 15.9022 | acres | Developed
WV-L54071PU0_5620_5380(CBWS) | Canopy over Impervious | 15.8898 | acres | Developed
WV-L54071PU0_6080_5620(CBWS) | Canopy over Impervious | 15.9022 | acres | Developed
WV-L54071PU1_5380_5050(CBWS) | Canopy over Impervious | 15.7829 | acres | Developed
WV-L54071PU1_5820_5380(CBWS) | Canopy over Impervious | 15.2987 | acres | Developed
WV-L54071PU2_5190_4310(CBWS) | Canopy over Impervious | 16.5214 | acres | Developed
WV-L54071PU2_6050_5190(CBWS) | Canopy over Impervious | 17.3274 | acres | Developed
WV-L54071PU4_5050_4310(CBWS) | Canopy over Impervious | 17.1635 | acres | Developed
WV-N54003PU2_3630_3590(CBWS) | Canopy over Impervious | 17.534 | acres | Developed
WV-N54003PU2_3770_3600(CBWS) | Canopy over Impervious | 15.404 | acres | Developed
WV-N54003PU2_3900_3750(CBWS) | Canopy over Impervious | 13.364 | acres | Developed
WV-N54003PU2_4220_3900(CBWS) | Canopy over Impervious | 13.3628 | acres | Developed
WV-N54003PU6_3600_3602(CBWS) | Canopy over Impervious | 10.9171 | acres | Developed
WV-N54003PU6_3602_3730(CBWS) | Canopy over Impervious | 15.8555 | acres | Developed
WV-N54003PU6_3640_3600(CBWS) | Canopy over Impervious | 17.1302 | acres | Developed
WV-N54003PU6_3730_3750(CBWS) | Canopy over Impervious | 16.5481 | acres | Developed
WV-N54003PU6_3750_3752(CBWS) | Canopy over Impervious | 11.5501 | acres | Developed
WV-N54023PU0_5620_5380(CBWS) | Canopy over Impervious | 15.3156 | acres | Developed
WV-N54023PU1_4760_4451(CBWS) | Canopy over Impervious | 22.1037 | acres | Developed
WV-N54023PU1_4840_4760(CBWS) | Canopy over Impervious | 21.8516 | acres | Developed
WV-N54023PU1_5380_5050(CBWS) | Canopy over Impervious | 17.1097 | acres | Developed
WV-N54023PU2_4360_4160(CBWS) | Canopy over Impervious | 20.4904 | acres | Developed
WV-N54023PU3_4451_4450(CBWS) | Canopy over Impervious | 21.7639 | acres | Developed
WV-N54023PU3_5210_5050(CBWS) | Canopy over Impervious | 18.762 | acres | Developed
WV-N54023PU4_3970_3890(CBWS) | Canopy over Impervious | 22.5467 | acres | Developed
WV-N54023PU4_5050_4310(CBWS) | Canopy over Impervious | 18.6092 | acres | Developed
WV-N54027PU2_4340_3860(CBWS) | Canopy over Impervious | 15.5031 | acres | Developed
WV-N54027PU3_3860_3610(CBWS) | Canopy over Impervious | 14.4777 | acres | Developed
WV-N54027PU3_4280_3860(CBWS) | Canopy over Impervious | 14.2437 | acres | Developed
WV-N54027PU4_4210_4170(CBWS) | Canopy over Impervious | 11.2319 | acres | Developed
WV-N54027PU4_4310_4210(CBWS) | Canopy over Impervious | 16.0228 | acres | Developed
WV-N54027PU5_3930_4170(CBWS) | Canopy over Impervious | 15.6596 | acres | Developed
WV-N54027PU5_4170_4020(CBWS) | Canopy over Impervious | 11.7771 | acres | Developed
WV-N54027PU6_3870_3690(CBWS) | Canopy over Impervious | 14.2848 | acres | Developed
WV-N54027PU6_4020_3870(CBWS) | Canopy over Impervious | 15.9012 | acres | Developed
WV-N54031PS2_5550_5560(CBWS) | Canopy over Impervious | 15.1453 | acres | Developed
WV-N54031PU2_4340_3860(CBWS) | Canopy over Impervious | 15.9022 | acres | Developed
WV-N54031PU2_5190_4310(CBWS) | Canopy over Impervious | 16.152 | acres | Developed
WV-N54031PU3_4280_3860(CBWS) | Canopy over Impervious | 14.8546 | acres | Developed
WV-N54031PU4_4310_4210(CBWS) | Canopy over Impervious | 15.9022 | acres | Developed
WV-N54031PU4_5050_4310(CBWS) | Canopy over Impervious | 15.9022 | acres | Developed
WV-N54037PS5_4370_4150(CBWS) | Canopy over Impervious | 11.7941 | acres | Developed
WV-N54037PS5_4380_4370(CBWS) | Canopy over Impervious | 11.3481 | acres | Developed
WV-N54037PU2_3900_3750(CBWS) | Canopy over Impervious | 11.3461 | acres | Developed
WV-N54037PU2_4220_3900(CBWS) | Canopy over Impervious | 13.101 | acres | Developed
WV-N54037PU6_3750_3752(CBWS) | Canopy over Impervious | 11.5013 | acres | Developed
WV-N54037PU6_3752_4080(CBWS) | Canopy over Impervious | 11.9292 | acres | Developed
WV-N54037PU6_4080_4180(CBWS) | Canopy over Impervious | 11.5978 | acres | Developed
WV-N54037PU6_4180_4150(CBWS) | Canopy over Impervious | 11.3464 | acres | Developed
WV-N54057PU2_4160_3930(CBWS) | Canopy over Impervious | 18.6964 | acres | Developed
WV-N54057PU2_4360_4160(CBWS) | Canopy over Impervious | 20.6191 | acres | Developed
WV-N54057PU3_4450_4440(CBWS) | Canopy over Impervious | 20.7771 | acres | Developed
WV-N54057PU3_4451_4450(CBWS) | Canopy over Impervious | 21.3159 | acres | Developed
WV-N54057PU4_3780_3930(CBWS) | Canopy over Impervious | 15.8352 | acres | Developed
WV-N54057PU4_3890_3990(CBWS) | Canopy over Impervious | 15.469 | acres | Developed
WV-N54057PU4_3970_3890(CBWS) | Canopy over Impervious | 19.8243 | acres | Developed
WV-N54057PU4_3990_3780(CBWS) | Canopy over Impervious | 15.615 | acres | Developed
WV-N54057PU4_4440_3970(CBWS) | Canopy over Impervious | 20.2524 | acres | Developed
WV-N54057PU5_3930_4170(CBWS) | Canopy over Impervious | 17.4184 | acres | Developed
WV-N54063JU2_7140_7330(CBWS) | Canopy over Impervious | 16.0073 | acres | Developed
WV-N54063JU2_7450_7360(CBWS) | Canopy over Impervious | 16.5648 | acres | Developed
WV-N54065PU2_3630_3590(CBWS) | Canopy over Impervious | 15.286 | acres | Developed
WV-N54065PU2_3770_3600(CBWS) | Canopy over Impervious | 16.3144 | acres | Developed
WV-N54065PU3_3860_3610(CBWS) | Canopy over Impervious | 14.0709 | acres | Developed
WV-N54065PU6_3440_3590(CBWS) | Canopy over Impervious | 15.6534 | acres | Developed
WV-N54065PU6_3530_3440(CBWS) | Canopy over Impervious | 14.2187 | acres | Developed
WV-N54065PU6_3590_3640(CBWS) | Canopy over Impervious | 15.2245 | acres | Developed
WV-N54065PU6_3610_3530(CBWS) | Canopy over Impervious | 13.8535 | acres | Developed
WV-N54065PU6_3640_3600(CBWS) | Canopy over Impervious | 17.2326 | acres | Developed
WV-N54065PU6_3690_3610(CBWS) | Canopy over Impervious | 14.8457 | acres | Developed
WV-N54065PU6_3870_3690(CBWS) | Canopy over Impervious | 12.7418 | acres | Developed
WV-N54065PU6_4020_3870(CBWS) | Canopy over Impervious | 12.8665 | acres | Developed
WV-N54071PU0_5620_5380(CBWS) | Canopy over Impervious | 15.3269 | acres | Developed
WV-N54071PU0_6080_5620(CBWS) | Canopy over Impervious | 15.9022 | acres | Developed
WV-N54071PU1_5380_5050(CBWS) | Canopy over Impervious | 16.1757 | acres | Developed
WV-N54071PU1_5520_5210(CBWS) | Canopy over Impervious | 16.0703 | acres | Developed
WV-N54071PU1_5820_5380(CBWS) | Canopy over Impervious | 16.1015 | acres | Developed
WV-N54071PU2_5190_4310(CBWS) | Canopy over Impervious | 15.7778 | acres | Developed
WV-N54071PU2_5700_5210(CBWS) | Canopy over Impervious | 15.8378 | acres | Developed
WV-N54071PU2_6050_5190(CBWS) | Canopy over Impervious | 17.8783 | acres | Developed
WV-N54071PU3_5210_5050(CBWS) | Canopy over Impervious | 18.0628 | acres | Developed
WV-N54071PU4_5050_4310(CBWS) | Canopy over Impervious | 15.0874 | acres | Developed
WV-N54077PU2_4720_4750(CBWS) | Canopy over Impervious | 23.5131 | acres | Developed
WV-N54093PU2_4720_4750(CBWS) | Canopy over Impervious | 23.4202 | acres | Developed
DC-N11001PL0_4510_0001(CBWS) | Canopy over Turf | 5.5346 | acres | Developed
DC-N11001PL1_4460_4780(CBWS) | Canopy over Turf | 5.9059 | acres | Developed
DC-N11001PL1_4780_0001(CBWS) | Canopy over Turf | 5.7878 | acres | Developed
DC-N11001PL2_4810_0000(CBWS) | Canopy over Turf | 5.495 | acres | Developed
DC-N11001PL2_4811_0000(CBWS) | Canopy over Turf | 5.1108 | acres | Developed
DC-N11001PL2_4945_0000(CBWS) | Canopy over Turf | 5.9505 | acres | Developed
DC-N11001PL7_4910_0000(CBWS) | Canopy over Turf | 5.3736 | acres | Developed
DC-N11001PL7_4940_0000(CBWS) | Canopy over Turf | 5.7568 | acres | Developed
DC-N11001PL7_4941_0000(CBWS) | Canopy over Turf | 5.9682 | acres | Developed
DC-N11001PL7_4942_0000(CBWS) | Canopy over Turf | 5.6363 | acres | Developed
DC-N11001PL7_4960_0000(CBWS) | Canopy over Turf | 5.3771 | acres | Developed
DC-N11001PM7_4820_0001(CBWS) | Canopy over Turf | 5.1999 | acres | Developed
DE-N10001EL0_4560_4562(CBWS) | Canopy over Turf | 10.4617 | acres | Developed
DE-N10001EL2_4400_4590(CBWS) | Canopy over Turf | 9.6206 | acres | Developed
DE-N10001EL2_4590_0001(CBWS) | Canopy over Turf | 9.4404 | acres | Developed
DE-N10001EM2_3980_0001(CBWS) | Canopy over Turf | 9.302 | acres | Developed
DE-N10001EM3_4326_0000(CBWS) | Canopy over Turf | 9.7695 | acres | Developed
DE-N10001EU2_3520_0001(CBWS) | Canopy over Turf | 8.8656 | acres | Developed
DE-N10003EU0_3010_0000(CBWS) | Canopy over Turf | 6.9373 | acres | Developed
DE-N10003EU0_3011_0000(CBWS) | Canopy over Turf | 6.9067 | acres | Developed
DE-N10003EU0_3201_0000(CBWS) | Canopy over Turf | 6.6231 | acres | Developed
DE-N10003EU0_3361_0000(CBWS) | Canopy over Turf | 6.802 | acres | Developed
DE-N10003EU1_2981_0000(CBWS) | Canopy over Turf | 7.2398 | acres | Developed
DE-N10003EU1_2983_0000(CBWS) | Canopy over Turf | 7.6611 | acres | Developed
DE-N10003EU2_3520_0001(CBWS) | Canopy over Turf | 8.2878 | acres | Developed
DE-N10005EL0_4560_4562(CBWS) | Canopy over Turf | 8.4819 | acres | Developed
DE-N10005EL0_4561_4562(CBWS) | Canopy over Turf | 12.1786 | acres | Developed
DE-N10005EL0_4562_0001(CBWS) | Canopy over Turf | 12.1054 | acres | Developed
DE-N10005EL0_4591_0000(CBWS) | Canopy over Turf | 9.6068 | acres | Developed
DE-N10005EL0_4594_0000(CBWS) | Canopy over Turf | 9.4925 | acres | Developed
DE-N10005EL0_4597_0000(CBWS) | Canopy over Turf | 10.4786 | acres | Developed
DE-N10005EL0_4631_0000(CBWS) | Canopy over Turf | 14.2051 | acres | Developed
DE-N10005EL0_4632_0000(CBWS) | Canopy over Turf | 13.2545 | acres | Developed
DE-N10005EL0_4633_0000(CBWS) | Canopy over Turf | 12.9688 | acres | Developed
DE-N10005EL0_5400_0001(CBWS) | Canopy over Turf | 9.6337 | acres | Developed
DE-N10005EL2_4590_0001(CBWS) | Canopy over Turf | 9.9543 | acres | Developed
DE-N10005EL2_4630_0000(CBWS) | Canopy over Turf | 12.7494 | acres | Developed
DE-N10005EL2_5110_5270(CBWS) | Canopy over Turf | 11.5589 | acres | Developed
MD-H24021PM1_3510_4000(CBWS) | Canopy over Turf | 6.9187 | acres | Developed
MD-H24021PM3_3040_3340(CBWS) | Canopy over Turf | 6.3222 | acres | Developed
MD-H24021PM4_3340_3341(CBWS) | Canopy over Turf | 6.7211 | acres | Developed
MD-H24023PU2_4720_4750(CBWS) | Canopy over Turf | 11.0944 | acres | Developed
MD-H24023PU3_4451_4450(CBWS) | Canopy over Turf | 11.233 | acres | Developed
MD-N24001PU0_3871_3690(CBWS) | Canopy over Turf | 7.347 | acres | Developed
MD-N24001PU1_3100_3690(CBWS) | Canopy over Turf | 7.0109 | acres | Developed
MD-N24001PU1_3580_3780(CBWS) | Canopy over Turf | 8.2452 | acres | Developed
MD-N24001PU1_3850_4190(CBWS) | Canopy over Turf | 9.8159 | acres | Developed
MD-N24001PU1_3940_3970(CBWS) | Canopy over Turf | 9.2718 | acres | Developed
MD-N24001PU2_3140_3680(CBWS) | Canopy over Turf | 8.9175 | acres | Developed
MD-N24001PU2_3180_3370(CBWS) | Canopy over Turf | 7.1208 | acres | Developed
MD-N24001PU2_3370_4020(CBWS) | Canopy over Turf | 6.636 | acres | Developed
MD-N24001PU3_3680_3890(CBWS) | Canopy over Turf | 8.9409 | acres | Developed
MD-N24001PU4_3780_3930(CBWS) | Canopy over Turf | 6.912 | acres | Developed
MD-N24001PU4_3890_3990(CBWS) | Canopy over Turf | 8.3308 | acres | Developed
MD-N24001PU4_3970_3890(CBWS) | Canopy over Turf | 9.2198 | acres | Developed
MD-N24001PU4_3990_3780(CBWS) | Canopy over Turf | 6.9538 | acres | Developed
MD-N24001PU4_4440_3970(CBWS) | Canopy over Turf | 9.8578 | acres | Developed
MD-N24001PU5_3930_4170(CBWS) | Canopy over Turf | 7.2597 | acres | Developed
MD-N24001PU5_4170_4020(CBWS) | Canopy over Turf | 5.3578 | acres | Developed
MD-N24001PU6_3870_3690(CBWS) | Canopy over Turf | 6.2196 | acres | Developed
MD-N24001PU6_4020_3870(CBWS) | Canopy over Turf | 6.6668 | acres | Developed
MD-N24003WL0_4390_0000(CBWS) | Canopy over Turf | 10.2438 | acres | Developed
MD-N24003WL0_4391_0000(CBWS) | Canopy over Turf | 9.6964 | acres | Developed
MD-N24003WL0_4392_0000(CBWS) | Canopy over Turf | 8.0469 | acres | Developed
MD-N24003WL0_4393_0000(CBWS) | Canopy over Turf | 9.5939 | acres | Developed
MD-N24003WL0_4394_0000(CBWS) | Canopy over Turf | 5.5429 | acres | Developed
MD-N24003WL0_4420_0000(CBWS) | Canopy over Turf | 9.465 | acres | Developed
MD-N24003WL0_4421_0000(CBWS) | Canopy over Turf | 9.6588 | acres | Developed
MD-N24003WL0_4422_0000(CBWS) | Canopy over Turf | 7.4659 | acres | Developed
MD-N24003WL0_4423_0000(CBWS) | Canopy over Turf | 6.8775 | acres | Developed
MD-N24003WL0_4424_0000(CBWS) | Canopy over Turf | 6.1269 | acres | Developed
MD-N24003WL0_4425_0000(CBWS) | Canopy over Turf | 7.0007 | acres | Developed
MD-N24003WL0_4600_0000(CBWS) | Canopy over Turf | 7.1667 | acres | Developed
MD-N24003WL0_4601_0000(CBWS) | Canopy over Turf | 6.9728 | acres | Developed
MD-N24003WL0_4602_0000(CBWS) | Canopy over Turf | 6.5373 | acres | Developed
MD-N24003WL0_4603_0000(CBWS) | Canopy over Turf | 6.9699 | acres | Developed
MD-N24003WL0_4770_0000(CBWS) | Canopy over Turf | 5.8531 | acres | Developed
MD-N24003WL0_4771_0000(CBWS) | Canopy over Turf | 6.0369 | acres | Developed
MD-N24003WL0_4772_0000(CBWS) | Canopy over Turf | 5.9355 | acres | Developed
MD-N24003WM0_3961_0000(CBWS) | Canopy over Turf | 9.209 | acres | Developed
MD-N24003WM0_3962_0000(CBWS) | Canopy over Turf | 7.9533 | acres | Developed
MD-N24003WM0_3963_0000(CBWS) | Canopy over Turf | 9.6298 | acres | Developed
MD-N24003WM0_3966_0000(CBWS) | Canopy over Turf | 9.5839 | acres | Developed
MD-N24003WM3_4060_0001(CBWS) | Canopy over Turf | 7.6258 | acres | Developed
MD-N24003XL3_4710_0000(CBWS) | Canopy over Turf | 6.8585 | acres | Developed
MD-N24003XL3_4711_0000(CBWS) | Canopy over Turf | 6.3406 | acres | Developed
MD-N24003XL3_4712_0000(CBWS) | Canopy over Turf | 6.4839 | acres | Developed
MD-N24003XL3_4713_0000(CBWS) | Canopy over Turf | 6.0148 | acres | Developed
MD-N24003XL3_4950_0000(CBWS) | Canopy over Turf | 6.1848 | acres | Developed
MD-N24003XU2_4270_4650(CBWS) | Canopy over Turf | 7.5713 | acres | Developed
MD-N24003XU2_4480_4650(CBWS) | Canopy over Turf | 6.38 | acres | Developed
MD-N24003XU3_4650_0001(CBWS) | Canopy over Turf | 8.0977 | acres | Developed
MD-N24005SL2_2910_3060(CBWS) | Canopy over Turf | 8.4556 | acres | Developed
MD-N24005WM0_3650_0001(CBWS) | Canopy over Turf | 10.6413 | acres | Developed
MD-N24005WM0_3740_0001(CBWS) | Canopy over Turf | 5.2318 | acres | Developed
MD-N24005WM0_3741_0000(CBWS) | Canopy over Turf | 4.7902 | acres | Developed
MD-N24005WM0_3742_0000(CBWS) | Canopy over Turf | 4.7904 | acres | Developed
MD-N24005WM0_3743_0000(CBWS) | Canopy over Turf | 4.7139 | acres | Developed
MD-N24005WM0_3744_0000(CBWS) | Canopy over Turf | 4.9204 | acres | Developed
MD-N24005WM0_3745_0000(CBWS) | Canopy over Turf | 4.9217 | acres | Developed
MD-N24005WM0_3881_3880(CBWS) | Canopy over Turf | 7.8747 | acres | Developed
MD-N24005WM0_3964_0000(CBWS) | Canopy over Turf | 5.211 | acres | Developed
MD-N24005WM0_3965_0000(CBWS) | Canopy over Turf | 5.6755 | acres | Developed
MD-N24005WM1_3660_3910(CBWS) | Canopy over Turf | 8.8422 | acres | Developed
MD-N24005WM1_3910_0001(CBWS) | Canopy over Turf | 6.615 | acres | Developed
MD-N24005WM3_3880_4060(CBWS) | Canopy over Turf | 8.7723 | acres | Developed
MD-N24005WM3_4060_0001(CBWS) | Canopy over Turf | 6.1679 | acres | Developed
MD-N24005WU0_3021_3020(CBWS) | Canopy over Turf | 8.2678 | acres | Developed
MD-N24005WU0_3540_0000(CBWS) | Canopy over Turf | 5.1976 | acres | Developed
MD-N24005WU0_3541_0000(CBWS) | Canopy over Turf | 5.1348 | acres | Developed
MD-N24005WU0_3542_0000(CBWS) | Canopy over Turf | 5.4581 | acres | Developed
MD-N24005WU0_3670_0001(CBWS) | Canopy over Turf | 5.2141 | acres | Developed
MD-N24005WU0_3671_0000(CBWS) | Canopy over Turf | 5.2327 | acres | Developed
MD-N24005WU0_3820_0000(CBWS) | Canopy over Turf | 4.9311 | acres | Developed
MD-N24005WU0_3821_0000(CBWS) | Canopy over Turf | 4.9893 | acres | Developed
MD-N24005WU1_3350_3490(CBWS) | Canopy over Turf | 11.1905 | acres | Developed
MD-N24005WU1_3482_0001(CBWS) | Canopy over Turf | 7.3672 | acres | Developed
MD-N24005WU1_3490_3480(CBWS) | Canopy over Turf | 12.2536 | acres | Developed
MD-N24005WU2_3020_3320(CBWS) | Canopy over Turf | 8.3053 | acres | Developed
MD-N24005WU2_3320_3480(CBWS) | Canopy over Turf | 11.2204 | acres | Developed
MD-N24005WU3_3480_3481(CBWS) | Canopy over Turf | 11.7778 | acres | Developed
MD-N24005WU3_3481_0001(CBWS) | Canopy over Turf | 8.2545 | acres | Developed
MD-N24009WL0_4772_0000(CBWS) | Canopy over Turf | 6.3239 | acres | Developed
MD-N24009WL0_4920_0000(CBWS) | Canopy over Turf | 6.4006 | acres | Developed
MD-N24009WL0_4921_0000(CBWS) | Canopy over Turf | 6.9106 | acres | Developed
MD-N24009WL0_4922_0000(CBWS) | Canopy over Turf | 7.2695 | acres | Developed
MD-N24009WL0_4923_0000(CBWS) | Canopy over Turf | 7.3866 | acres | Developed
MD-N24009WL0_4925_0000(CBWS) | Canopy over Turf | 6.9834 | acres | Developed
MD-N24009XL0_4954_0000(CBWS) | Canopy over Turf | 6.6187 | acres | Developed
MD-N24009XL0_5320_0001(CBWS) | Canopy over Turf | 6.6371 | acres | Developed
MD-N24009XL0_5341_0000(CBWS) | Canopy over Turf | 5.9697 | acres | Developed
MD-N24009XL0_5342_0000(CBWS) | Canopy over Turf | 6.9135 | acres | Developed
MD-N24009XL0_5343_0000(CBWS) | Canopy over Turf | 6.1269 | acres | Developed
MD-N24009XL0_5345_0000(CBWS) | Canopy over Turf | 6.8558 | acres | Developed
MD-N24009XL0_5346_0000(CBWS) | Canopy over Turf | 6.7124 | acres | Developed
MD-N24009XL0_5348_0000(CBWS) | Canopy over Turf | 7.1093 | acres | Developed
MD-N24009XL0_5350_0000(CBWS) | Canopy over Turf | 6.2959 | acres | Developed
MD-N24009XL3_4713_0000(CBWS) | Canopy over Turf | 6.063 | acres | Developed
MD-N24009XL3_4950_0000(CBWS) | Canopy over Turf | 6.1874 | acres | Developed
MD-N24009XL3_4951_0000(CBWS) | Canopy over Turf | 6.168 | acres | Developed
MD-N24009XL3_4952_0000(CBWS) | Canopy over Turf | 5.6957 | acres | Developed
MD-N24011EL0_4591_0000(CBWS) | Canopy over Turf | 9.5896 | acres | Developed
MD-N24011EL2_4590_0001(CBWS) | Canopy over Turf | 9.3158 | acres | Developed
MD-N24011EL2_4630_0000(CBWS) | Canopy over Turf | 9.342 | acres | Developed
MD-N24011EM0_4322_0000(CBWS) | Canopy over Turf | 8.7176 | acres | Developed
MD-N24011EM0_4323_0000(CBWS) | Canopy over Turf | 8.5997 | acres | Developed
MD-N24011EM0_4324_0000(CBWS) | Canopy over Turf | 8.98 | acres | Developed
MD-N24011EM0_4327_0000(CBWS) | Canopy over Turf | 8.9283 | acres | Developed
MD-N24011EM2_3980_0001(CBWS) | Canopy over Turf | 8.6785 | acres | Developed
MD-N24011EM2_4100_0001(CBWS) | Canopy over Turf | 8.2938 | acres | Developed
MD-N24011EM2_4101_0000(CBWS) | Canopy over Turf | 8.4768 | acres | Developed
MD-N24011EM3_4320_0000(CBWS) | Canopy over Turf | 8.9785 | acres | Developed
MD-N24011EM3_4321_0000(CBWS) | Canopy over Turf | 9.1966 | acres | Developed
MD-N24011EM3_4325_0000(CBWS) | Canopy over Turf | 9.0861 | acres | Developed
MD-N24011EM4_4740_0000(CBWS) | Canopy over Turf | 8.7399 | acres | Developed
MD-N24013PM1_3120_3400(CBWS) | Canopy over Turf | 9.7585 | acres | Developed
MD-N24013PM1_3450_3400(CBWS) | Canopy over Turf | 12.5655 | acres | Developed
MD-N24013PM1_3711_3710(CBWS) | Canopy over Turf | 10.7445 | acres | Developed
MD-N24013PM2_2860_3040(CBWS) | Canopy over Turf | 7.0703 | acres | Developed
MD-N24013PM2_3400_3340(CBWS) | Canopy over Turf | 7.0709 | acres | Developed
MD-N24013PM3_3040_3340(CBWS) | Canopy over Turf | 7.5925 | acres | Developed
MD-N24013SL0_2831_2830(CBWS) | Canopy over Turf | 8.2065 | acres | Developed
MD-N24013SL3_2460_2430(CBWS) | Canopy over Turf | 8.8737 | acres | Developed
MD-N24013WM0_3881_3880(CBWS) | Canopy over Turf | 8.2215 | acres | Developed
MD-N24013WM1_3882_3880(CBWS) | Canopy over Turf | 9.0195 | acres | Developed
MD-N24013WM3_3880_4060(CBWS) | Canopy over Turf | 10.8903 | acres | Developed
MD-N24013WU0_3021_3020(CBWS) | Canopy over Turf | 10.0425 | acres | Developed
MD-N24013WU1_3350_3490(CBWS) | Canopy over Turf | 8.2766 | acres | Developed
MD-N24015EU0_2940_0000(CBWS) | Canopy over Turf | 7.0791 | acres | Developed
MD-N24015EU0_2941_0000(CBWS) | Canopy over Turf | 6.6609 | acres | Developed
MD-N24015EU0_2985_0000(CBWS) | Canopy over Turf | 7.0296 | acres | Developed
MD-N24015EU0_3010_0000(CBWS) | Canopy over Turf | 6.8951 | acres | Developed
MD-N24015EU0_3050_0000(CBWS) | Canopy over Turf | 6.6149 | acres | Developed
MD-N24015EU0_3130_0000(CBWS) | Canopy over Turf | 6.9738 | acres | Developed
MD-N24015EU0_3131_0000(CBWS) | Canopy over Turf | 6.3853 | acres | Developed
MD-N24015EU0_3200_0000(CBWS) | Canopy over Turf | 6.3536 | acres | Developed
MD-N24015EU0_3201_0000(CBWS) | Canopy over Turf | 6.4671 | acres | Developed
MD-N24015EU0_3202_0000(CBWS) | Canopy over Turf | 6.4902 | acres | Developed
MD-N24015EU0_3203_0000(CBWS) | Canopy over Turf | 6.1409 | acres | Developed
MD-N24015EU0_3300_0000(CBWS) | Canopy over Turf | 5.9596 | acres | Developed
MD-N24015EU0_3301_0000(CBWS) | Canopy over Turf | 6.4738 | acres | Developed
MD-N24015EU0_3302_0000(CBWS) | Canopy over Turf | 6.1185 | acres | Developed
MD-N24015EU0_3360_0000(CBWS) | Canopy over Turf | 6.1183 | acres | Developed
MD-N24015EU0_3361_0000(CBWS) | Canopy over Turf | 6.2068 | acres | Developed
MD-N24015EU0_3362_0000(CBWS) | Canopy over Turf | 6.2194 | acres | Developed
MD-N24015EU0_3363_0000(CBWS) | Canopy over Turf | 6.2612 | acres | Developed
MD-N24015EU0_3364_0000(CBWS) | Canopy over Turf | 7.1129 | acres | Developed
MD-N24015EU1_2650_0001(CBWS) | Canopy over Turf | 8.0219 | acres | Developed
MD-N24015EU1_2810_0001(CBWS) | Canopy over Turf | 7.3871 | acres | Developed
MD-N24015EU1_2980_0000(CBWS) | Canopy over Turf | 7.4641 | acres | Developed
MD-N24015EU1_2981_0000(CBWS) | Canopy over Turf | 7.1362 | acres | Developed
MD-N24015EU1_2982_0000(CBWS) | Canopy over Turf | 6.8023 | acres | Developed
MD-N24015EU1_2983_0000(CBWS) | Canopy over Turf | 6.899 | acres | Developed
MD-N24015EU1_2984_0000(CBWS) | Canopy over Turf | 6.7439 | acres | Developed
MD-N24015SL2_2480_0001(CBWS) | Canopy over Turf | 7.7777 | acres | Developed
MD-N24015SL9_2720_0001(CBWS) | Canopy over Turf | 7.9427 | acres | Developed
MD-N24015SL9_2970_0000(CBWS) | Canopy over Turf | 7.1929 | acres | Developed
MD-N24015SL9_2971_0000(CBWS) | Canopy over Turf | 7.5044 | acres | Developed
MD-N24017PL0_5290_0000(CBWS) | Canopy over Turf | 4.3142 | acres | Developed
MD-N24017PL0_5390_0000(CBWS) | Canopy over Turf | 4.3861 | acres | Developed
MD-N24017PL0_5391_0000(CBWS) | Canopy over Turf | 4.3424 | acres | Developed
MD-N24017PL0_5392_0000(CBWS) | Canopy over Turf | 4.4707 | acres | Developed
MD-N24017PL0_5440_0000(CBWS) | Canopy over Turf | 5.2388 | acres | Developed
MD-N24017PL0_5450_0000(CBWS) | Canopy over Turf | 4.7295 | acres | Developed
MD-N24017PL0_5510_0001(CBWS) | Canopy over Turf | 5.942 | acres | Developed
MD-N24017PL0_5530_5710(CBWS) | Canopy over Turf | 5.1818 | acres | Developed
MD-N24017PL0_5580_0000(CBWS) | Canopy over Turf | 5.1154 | acres | Developed
MD-N24017PL0_5581_0000(CBWS) | Canopy over Turf | 4.3225 | acres | Developed
MD-N24017PL0_5582_0000(CBWS) | Canopy over Turf | 4.6224 | acres | Developed
MD-N24017PL0_5583_0000(CBWS) | Canopy over Turf | 5.1131 | acres | Developed
MD-N24017PL0_5584_0000(CBWS) | Canopy over Turf | 5.3322 | acres | Developed
MD-N24017PL0_5585_0000(CBWS) | Canopy over Turf | 4.9177 | acres | Developed
MD-N24017PL0_5670_0000(CBWS) | Canopy over Turf | 5.5173 | acres | Developed
MD-N24017PL0_5671_0000(CBWS) | Canopy over Turf | 5.9111 | acres | Developed
MD-N24017PL0_5710_0001(CBWS) | Canopy over Turf | 5.4723 | acres | Developed
MD-N24017PL0_5720_0001(CBWS) | Canopy over Turf | 4.347 | acres | Developed
MD-N24017PL0_5790_0000(CBWS) | Canopy over Turf | 5.8242 | acres | Developed
MD-N24017PL0_5791_0000(CBWS) | Canopy over Turf | 6.4045 | acres | Developed
MD-N24017PL0_5860_0000(CBWS) | Canopy over Turf | 5.75 | acres | Developed
MD-N24017PL0_5930_0000(CBWS) | Canopy over Turf | 5.0866 | acres | Developed
MD-N24017PL1_5230_0001(CBWS) | Canopy over Turf | 5.25 | acres | Developed
MD-N24017PL2_5300_5630(CBWS) | Canopy over Turf | 5.5766 | acres | Developed
MD-N24017PL2_5630_0001(CBWS) | Canopy over Turf | 5.9059 | acres | Developed
MD-N24017PL2_5800_0000(CBWS) | Canopy over Turf | 5.6751 | acres | Developed
MD-N24017XL0_5340_0000(CBWS) | Canopy over Turf | 6.1585 | acres | Developed
MD-N24019EL0_4591_0000(CBWS) | Canopy over Turf | 9.4683 | acres | Developed
MD-N24019EL0_4592_0000(CBWS) | Canopy over Turf | 8.6439 | acres | Developed
MD-N24019EL0_4593_0000(CBWS) | Canopy over Turf | 7.0475 | acres | Developed
MD-N24019EL0_4598_0000(CBWS) | Canopy over Turf | 6.8121 | acres | Developed
MD-N24019EL0_4892_0000(CBWS) | Canopy over Turf | 5.6322 | acres | Developed
MD-N24019EL0_5151_0000(CBWS) | Canopy over Turf | 7.5626 | acres | Developed
MD-N24019EL0_5262_0000(CBWS) | Canopy over Turf | 5.2338 | acres | Developed
MD-N24019EL0_5280_0000(CBWS) | Canopy over Turf | 6.4075 | acres | Developed
MD-N24019EL0_5281_0000(CBWS) | Canopy over Turf | 5.6106 | acres | Developed
MD-N24019EL0_5282_0000(CBWS) | Canopy over Turf | 4.0587 | acres | Developed
MD-N24019EL0_5283_0000(CBWS) | Canopy over Turf | 4.0666 | acres | Developed
MD-N24019EL0_5284_0000(CBWS) | Canopy over Turf | 4.3133 | acres | Developed
MD-N24019EL0_5285_0000(CBWS) | Canopy over Turf | 4.1437 | acres | Developed
MD-N24019EL0_5590_0000(CBWS) | Canopy over Turf | 5.8861 | acres | Developed
MD-N24019EL0_5766_0000(CBWS) | Canopy over Turf | 7.1129 | acres | Developed
MD-N24019EL0_5890_0000(CBWS) | Canopy over Turf | 7.1129 | acres | Developed
MD-N24019EL1_5150_0001(CBWS) | Canopy over Turf | 8.676 | acres | Developed
MD-N24019EL2_4630_0000(CBWS) | Canopy over Turf | 10.3964 | acres | Developed
MD-N24019EL2_4634_0000(CBWS) | Canopy over Turf | 10.1264 | acres | Developed
MD-N24019EM0_4322_0000(CBWS) | Canopy over Turf | 8.7269 | acres | Developed
MD-N24019EM0_4880_0000(CBWS) | Canopy over Turf | 8.4564 | acres | Developed
MD-N24019EM0_4881_0000(CBWS) | Canopy over Turf | 7.5484 | acres | Developed
MD-N24019EM0_4883_0000(CBWS) | Canopy over Turf | 6.3714 | acres | Developed
MD-N24019EM0_4884_0000(CBWS) | Canopy over Turf | 6.5655 | acres | Developed
MD-N24019EM0_4885_0000(CBWS) | Canopy over Turf | 6.5196 | acres | Developed
MD-N24019EM0_4886_0000(CBWS) | Canopy over Turf | 6.3129 | acres | Developed
MD-N24019EM0_4887_0000(CBWS) | Canopy over Turf | 6.1246 | acres | Developed
MD-N24019EM0_4888_0000(CBWS) | Canopy over Turf | 6.3812 | acres | Developed
MD-N24019EM0_4889_0000(CBWS) | Canopy over Turf | 6.5759 | acres | Developed
MD-N24019EM0_4890_0000(CBWS) | Canopy over Turf | 8.1258 | acres | Developed
MD-N24019EM0_4891_0000(CBWS) | Canopy over Turf | 5.0391 | acres | Developed
MD-N24019EM0_5260_0000(CBWS) | Canopy over Turf | 6.0665 | acres | Developed
MD-N24019EM0_5261_0000(CBWS) | Canopy over Turf | 5.8909 | acres | Developed
MD-N24019EM0_5263_0000(CBWS) | Canopy over Turf | 7.1129 | acres | Developed
MD-N24021PM1_3450_3400(CBWS) | Canopy over Turf | 8.9244 | acres | Developed
MD-N24021PM1_3510_4000(CBWS) | Canopy over Turf | 6.3816 | acres | Developed
MD-N24021PM1_3710_4040(CBWS) | Canopy over Turf | 10.3022 | acres | Developed
MD-N24021PM1_3711_3710(CBWS) | Canopy over Turf | 11.23 | acres | Developed
MD-N24021PM1_4000_4290(CBWS) | Canopy over Turf | 5.9382 | acres | Developed
MD-N24021PM2_2860_3040(CBWS) | Canopy over Turf | 6.8331 | acres | Developed
MD-N24021PM2_3400_3340(CBWS) | Canopy over Turf | 7.0652 | acres | Developed
MD-N24021PM3_3040_3340(CBWS) | Canopy over Turf | 6.8846 | acres | Developed
MD-N24021PM4_3340_3341(CBWS) | Canopy over Turf | 8.7431 | acres | Developed
MD-N24021PM4_3341_4040(CBWS) | Canopy over Turf | 11.4825 | acres | Developed
MD-N24021PM4_4040_4410(CBWS) | Canopy over Turf | 10.7465 | acres | Developed
MD-N24021PM7_4150_4290(CBWS) | Canopy over Turf | 6.0408 | acres | Developed
MD-N24021PM7_4200_4410(CBWS) | Canopy over Turf | 8.8908 | acres | Developed
MD-N24021PM7_4290_4200(CBWS) | Canopy over Turf | 6.5602 | acres | Developed
MD-N24021PM7_4410_4620(CBWS) | Canopy over Turf | 8.9482 | acres | Developed
MD-N24023PU1_3850_4190(CBWS) | Canopy over Turf | 9.9139 | acres | Developed
MD-N24023PU1_3940_3970(CBWS) | Canopy over Turf | 9.7302 | acres | Developed
MD-N24023PU1_4190_4300(CBWS) | Canopy over Turf | 11.5352 | acres | Developed
MD-N24023PU1_4300_4440(CBWS) | Canopy over Turf | 10.0618 | acres | Developed
MD-N24023PU2_4720_4750(CBWS) | Canopy over Turf | 11.0213 | acres | Developed
MD-N24023PU2_4750_4451(CBWS) | Canopy over Turf | 10.9468 | acres | Developed
MD-N24023PU3_4450_4440(CBWS) | Canopy over Turf | 10.3659 | acres | Developed
MD-N24023PU3_4451_4450(CBWS) | Canopy over Turf | 10.8197 | acres | Developed
MD-N24025SL0_2721_2720(CBWS) | Canopy over Turf | 8.1774 | acres | Developed
MD-N24025SL2_2750_2720(CBWS) | Canopy over Turf | 8.3668 | acres | Developed
MD-N24025SL2_2910_3060(CBWS) | Canopy over Turf | 8.1095 | acres | Developed
MD-N24025SL2_3060_0001(CBWS) | Canopy over Turf | 7.7659 | acres | Developed
MD-N24025SL9_2720_0001(CBWS) | Canopy over Turf | 7.993 | acres | Developed
MD-N24025SL9_2970_0000(CBWS) | Canopy over Turf | 7.2195 | acres | Developed
MD-N24025SL9_2971_0000(CBWS) | Canopy over Turf | 7.5064 | acres | Developed
MD-N24025WU0_3160_0000(CBWS) | Canopy over Turf | 6.3367 | acres | Developed
MD-N24025WU0_3161_0000(CBWS) | Canopy over Turf | 7.1674 | acres | Developed
MD-N24025WU0_3162_0000(CBWS) | Canopy over Turf | 7.1129 | acres | Developed
MD-N24025WU0_3163_0000(CBWS) | Canopy over Turf | 7.1129 | acres | Developed
MD-N24025WU0_3164_0000(CBWS) | Canopy over Turf | 7.1129 | acres | Developed
MD-N24025WU0_3250_0001(CBWS) | Canopy over Turf | 6.9943 | acres | Developed
MD-N24025WU0_3251_0000(CBWS) | Canopy over Turf | 5.605 | acres | Developed
MD-N24025WU0_3252_0000(CBWS) | Canopy over Turf | 5.8537 | acres | Developed
MD-N24025WU0_3253_0000(CBWS) | Canopy over Turf | 6.6936 | acres | Developed
MD-N24025WU0_3254_0000(CBWS) | Canopy over Turf | 5.787 | acres | Developed
MD-N24025WU0_3255_0000(CBWS) | Canopy over Turf | 7.1129 | acres | Developed
MD-N24025WU0_3540_0000(CBWS) | Canopy over Turf | 5.5533 | acres | Developed
MD-N24025WU1_3240_3331(CBWS) | Canopy over Turf | 7.7937 | acres | Developed
MD-N24025WU1_3330_0001(CBWS) | Canopy over Turf | 6.0379 | acres | Developed
MD-N24025WU1_3331_3330(CBWS) | Canopy over Turf | 6.9319 | acres | Developed
MD-N24025WU1_3482_0001(CBWS) | Canopy over Turf | 7.4954 | acres | Developed
MD-N24025WU2_3020_3320(CBWS) | Canopy over Turf | 8.0639 | acres | Developed
MD-N24027WM1_3882_3880(CBWS) | Canopy over Turf | 8.7178 | acres | Developed
MD-N24027WM3_3880_4060(CBWS) | Canopy over Turf | 7.3798 | acres | Developed
MD-N24027WM3_4060_0001(CBWS) | Canopy over Turf | 6.7531 | acres | Developed
MD-N24027XU0_4090_4270(CBWS) | Canopy over Turf | 7.089 | acres | Developed
MD-N24027XU0_4091_4270(CBWS) | Canopy over Turf | 7.9233 | acres | Developed
MD-N24027XU0_4092_4090(CBWS) | Canopy over Turf | 7.3878 | acres | Developed
MD-N24027XU0_4130_4070(CBWS) | Canopy over Turf | 9.7768 | acres | Developed
MD-N24027XU2_4070_4330(CBWS) | Canopy over Turf | 7.733 | acres | Developed
MD-N24027XU2_4270_4650(CBWS) | Canopy over Turf | 6.6853 | acres | Developed
MD-N24027XU2_4330_4480(CBWS) | Canopy over Turf | 7.1158 | acres | Developed
MD-N24027XU2_4480_4650(CBWS) | Canopy over Turf | 6.4075 | acres | Developed
MD-N24029EU0_3360_0000(CBWS) | Canopy over Turf | 6.0585 | acres | Developed
MD-N24029EU0_3361_0000(CBWS) | Canopy over Turf | 6.9925 | acres | Developed
MD-N24029EU0_3362_0000(CBWS) | Canopy over Turf | 6.3883 | acres | Developed
MD-N24029EU0_3363_0000(CBWS) | Canopy over Turf | 5.9031 | acres | Developed
MD-N24029EU0_3570_0000(CBWS) | Canopy over Turf | 5.6238 | acres | Developed
MD-N24029EU0_3571_0000(CBWS) | Canopy over Turf | 5.5545 | acres | Developed
MD-N24029EU0_3572_0000(CBWS) | Canopy over Turf | 5.4455 | acres | Developed
MD-N24029EU0_3573_0000(CBWS) | Canopy over Turf | 5.4983 | acres | Developed
MD-N24029EU0_3700_0000(CBWS) | Canopy over Turf | 6.0065 | acres | Developed
MD-N24029EU0_3720_0000(CBWS) | Canopy over Turf | 6.1802 | acres | Developed
MD-N24029EU0_3724_0000(CBWS) | Canopy over Turf | 5.8037 | acres | Developed
MD-N24029EU0_3725_0000(CBWS) | Canopy over Turf | 5.5651 | acres | Developed
MD-N24029EU0_3726_0001(CBWS) | Canopy over Turf | 5.5761 | acres | Developed
MD-N24029EU0_4010_0000(CBWS) | Canopy over Turf | 5.4512 | acres | Developed
MD-N24029EU0_4011_0000(CBWS) | Canopy over Turf | 5.6903 | acres | Developed
MD-N24029EU0_4012_0000(CBWS) | Canopy over Turf | 5.4557 | acres | Developed
MD-N24029EU0_4013_0000(CBWS) | Canopy over Turf | 5.5193 | acres | Developed
MD-N24029EU0_4014_0000(CBWS) | Canopy over Turf | 5.5091 | acres | Developed
MD-N24029EU0_4015_0000(CBWS) | Canopy over Turf | 5.5922 | acres | Developed
MD-N24029EU0_4016_0000(CBWS) | Canopy over Turf | 5.5957 | acres | Developed
MD-N24029EU0_4120_0000(CBWS) | Canopy over Turf | 5.2536 | acres | Developed
MD-N24029EU0_4122_0000(CBWS) | Canopy over Turf | 5.3974 | acres | Developed
MD-N24029EU0_4123_0000(CBWS) | Canopy over Turf | 4.1101 | acres | Developed
MD-N24029EU0_4125_0000(CBWS) | Canopy over Turf | 5.045 | acres | Developed
MD-N24029EU2_3520_0001(CBWS) | Canopy over Turf | 6.9379 | acres | Developed
MD-N24031PL0_4510_0001(CBWS) | Canopy over Turf | 6.1008 | acres | Developed
MD-N24031PL1_4460_4780(CBWS) | Canopy over Turf | 6.1019 | acres | Developed
MD-N24031PL1_4540_0001(CBWS) | Canopy over Turf | 6.3347 | acres | Developed
MD-N24031PL1_4780_0001(CBWS) | Canopy over Turf | 5.6091 | acres | Developed
MD-N24031PM0_4640_4820(CBWS) | Canopy over Turf | 5.4898 | acres | Developed
MD-N24031PM1_4250_4500(CBWS) | Canopy over Turf | 7.2129 | acres | Developed
MD-N24031PM1_4251_4250(CBWS) | Canopy over Turf | 7.1129 | acres | Developed
MD-N24031PM1_4252_4250(CBWS) | Canopy over Turf | 6.4954 | acres | Developed
MD-N24031PM1_4500_4580(CBWS) | Canopy over Turf | 6.4362 | acres | Developed
MD-N24031PM4_4040_4410(CBWS) | Canopy over Turf | 9.7345 | acres | Developed
MD-N24031PM7_4410_4620(CBWS) | Canopy over Turf | 6.8141 | acres | Developed
MD-N24031PM7_4580_4820(CBWS) | Canopy over Turf | 5.6449 | acres | Developed
MD-N24031PM7_4620_4580(CBWS) | Canopy over Turf | 5.7818 | acres | Developed
MD-N24031PM7_4820_0001(CBWS) | Canopy over Turf | 5.0983 | acres | Developed
MD-N24031XU0_4130_4070(CBWS) | Canopy over Turf | 9.1748 | acres | Developed
MD-N24031XU2_4070_4330(CBWS) | Canopy over Turf | 6.9026 | acres | Developed
MD-N24031XU2_4330_4480(CBWS) | Canopy over Turf | 6.7392 | acres | Developed
MD-N24033PL0_4510_0001(CBWS) | Canopy over Turf | 5.4765 | acres | Developed
MD-N24033PL0_4961_0000(CBWS) | Canopy over Turf | 5.1272 | acres | Developed
MD-N24033PL0_5070_0001(CBWS) | Canopy over Turf | 5.3268 | acres | Developed
MD-N24033PL0_5290_0000(CBWS) | Canopy over Turf | 4.9287 | acres | Developed
MD-N24033PL0_5390_0000(CBWS) | Canopy over Turf | 4.695 | acres | Developed
MD-N24033PL1_4540_0001(CBWS) | Canopy over Turf | 5.7813 | acres | Developed
MD-N24033PL1_5060_0000(CBWS) | Canopy over Turf | 4.9781 | acres | Developed
MD-N24033PL1_5061_0000(CBWS) | Canopy over Turf | 5.0167 | acres | Developed
MD-N24033PL1_5230_0001(CBWS) | Canopy over Turf | 5.166 | acres | Developed
MD-N24033PL2_4810_0000(CBWS) | Canopy over Turf | 5.1778 | acres | Developed
MD-N24033PL2_4811_0000(CBWS) | Canopy over Turf | 4.8876 | acres | Developed
MD-N24033PL2_5300_5630(CBWS) | Canopy over Turf | 5.9627 | acres | Developed
MD-N24033PL7_4960_0000(CBWS) | Canopy over Turf | 5.1391 | acres | Developed
MD-N24033PL7_4980_0000(CBWS) | Canopy over Turf | 5.0729 | acres | Developed
MD-N24033XL0_5340_0000(CBWS) | Canopy over Turf | 6.2056 | acres | Developed
MD-N24033XL1_4690_0001(CBWS) | Canopy over Turf | 5.9259 | acres | Developed
MD-N24033XL1_4691_0000(CBWS) | Canopy over Turf | 5.357 | acres | Developed
MD-N24033XL3_4710_0000(CBWS) | Canopy over Turf | 6.9268 | acres | Developed
MD-N24033XL3_4711_0000(CBWS) | Canopy over Turf | 6.4437 | acres | Developed
MD-N24033XL3_4712_0000(CBWS) | Canopy over Turf | 6.4438 | acres | Developed
MD-N24033XL3_4713_0000(CBWS) | Canopy over Turf | 5.6477 | acres | Developed
MD-N24033XL3_4950_0000(CBWS) | Canopy over Turf | 5.8048 | acres | Developed
MD-N24033XL3_4951_0000(CBWS) | Canopy over Turf | 6.1794 | acres | Developed
MD-N24033XL3_4952_0000(CBWS) | Canopy over Turf | 6.9998 | acres | Developed
MD-N24033XU2_4330_4480(CBWS) | Canopy over Turf | 6.7441 | acres | Developed
MD-N24033XU2_4480_4650(CBWS) | Canopy over Turf | 6.632 | acres | Developed
MD-N24033XU3_4650_0001(CBWS) | Canopy over Turf | 6.9411 | acres | Developed
MD-N24035EM2_3980_0001(CBWS) | Canopy over Turf | 8.2763 | acres | Developed
MD-N24035EM2_4100_0001(CBWS) | Canopy over Turf | 7.2365 | acres | Developed
MD-N24035EM2_4101_0000(CBWS) | Canopy over Turf | 7.7057 | acres | Developed
MD-N24035EU0_3700_0000(CBWS) | Canopy over Turf | 6.8622 | acres | Developed
MD-N24035EU0_3720_0000(CBWS) | Canopy over Turf | 8.0156 | acres | Developed
MD-N24035EU0_3721_0000(CBWS) | Canopy over Turf | 7.1363 | acres | Developed
MD-N24035EU0_3722_0000(CBWS) | Canopy over Turf | 7.2044 | acres | Developed
MD-N24035EU0_3830_0001(CBWS) | Canopy over Turf | 7.825 | acres | Developed
MD-N24035EU0_4030_0000(CBWS) | Canopy over Turf | 6.6415 | acres | Developed
MD-N24035EU0_4120_0000(CBWS) | Canopy over Turf | 6.0754 | acres | Developed
MD-N24035EU0_4121_0000(CBWS) | Canopy over Turf | 5.8075 | acres | Developed
MD-N24035EU0_4122_0000(CBWS) | Canopy over Turf | 6.1284 | acres | Developed
MD-N24035EU0_4124_0000(CBWS) | Canopy over Turf | 5.8862 | acres | Developed
MD-N24035EU0_4260_0000(CBWS) | Canopy over Turf | 6.5299 | acres | Developed
MD-N24035EU0_4470_0000(CBWS) | Canopy over Turf | 6.969 | acres | Developed
MD-N24035EU0_4471_0000(CBWS) | Canopy over Turf | 6.5707 | acres | Developed
MD-N24035EU0_4472_0000(CBWS) | Canopy over Turf | 5.8335 | acres | Developed
MD-N24035EU0_4473_0000(CBWS) | Canopy over Turf | 6.3354 | acres | Developed
MD-N24035EU0_4474_0000(CBWS) | Canopy over Turf | 6.542 | acres | Developed
MD-N24035EU0_4475_0000(CBWS) | Canopy over Turf | 7.4489 | acres | Developed
MD-N24035EU0_4490_0000(CBWS) | Canopy over Turf | 5.8779 | acres | Developed
MD-N24035EU0_4491_0000(CBWS) | Canopy over Turf | 5.8608 | acres | Developed
MD-N24035EU0_4610_0000(CBWS) | Canopy over Turf | 6.3084 | acres | Developed
MD-N24035EU0_4872_0000(CBWS) | Canopy over Turf | 5.843 | acres | Developed
MD-N24035EU2_3520_0001(CBWS) | Canopy over Turf | 8.0704 | acres | Developed
MD-N24037PL0_5510_0001(CBWS) | Canopy over Turf | 5.8533 | acres | Developed
MD-N24037PL0_5670_0000(CBWS) | Canopy over Turf | 5.9157 | acres | Developed
MD-N24037PL0_5671_0000(CBWS) | Canopy over Turf | 6.3003 | acres | Developed
MD-N24037PL0_5672_0000(CBWS) | Canopy over Turf | 6.5032 | acres | Developed
MD-N24037PL0_5750_0001(CBWS) | Canopy over Turf | 6.2566 | acres | Developed
MD-N24037PL0_5830_0001(CBWS) | Canopy over Turf | 6.2649 | acres | Developed
MD-N24037PL0_5950_0000(CBWS) | Canopy over Turf | 6.1127 | acres | Developed
MD-N24037PL0_5951_0000(CBWS) | Canopy over Turf | 5.6568 | acres | Developed
MD-N24037PL0_5952_0000(CBWS) | Canopy over Turf | 6.4326 | acres | Developed
MD-N24037PL0_5960_0000(CBWS) | Canopy over Turf | 6.3357 | acres | Developed
MD-N24037PL0_5961_0000(CBWS) | Canopy over Turf | 6.3305 | acres | Developed
MD-N24037PL0_5962_0000(CBWS) | Canopy over Turf | 6.5829 | acres | Developed
MD-N24037PL0_5980_0000(CBWS) | Canopy over Turf | 6.0485 | acres | Developed
MD-N24037PL0_5981_0000(CBWS) | Canopy over Turf | 6.3208 | acres | Developed
MD-N24037PL0_5982_0000(CBWS) | Canopy over Turf | 6.5059 | acres | Developed
MD-N24037PL0_5983_0000(CBWS) | Canopy over Turf | 5.7828 | acres | Developed
MD-N24037PL0_6020_0000(CBWS) | Canopy over Turf | 5.7161 | acres | Developed
MD-N24037PL0_6060_0000(CBWS) | Canopy over Turf | 6.1504 | acres | Developed
MD-N24037PL0_6110_0000(CBWS) | Canopy over Turf | 6.2222 | acres | Developed
MD-N24037PL1_5910_0001(CBWS) | Canopy over Turf | 6.1157 | acres | Developed
MD-N24037WL0_4924_0000(CBWS) | Canopy over Turf | 6.0637 | acres | Developed
MD-N24037WL0_5880_0000(CBWS) | Canopy over Turf | 6.1277 | acres | Developed
MD-N24037WL0_5881_0000(CBWS) | Canopy over Turf | 6.058 | acres | Developed
MD-N24037XL0_4953_0000(CBWS) | Canopy over Turf | 6.0608 | acres | Developed
MD-N24037XL0_4955_0000(CBWS) | Canopy over Turf | 6.2937 | acres | Developed
MD-N24037XL0_4956_0000(CBWS) | Canopy over Turf | 6.2303 | acres | Developed
MD-N24037XL0_5340_0000(CBWS) | Canopy over Turf | 6.0528 | acres | Developed
MD-N24037XL0_5344_0000(CBWS) | Canopy over Turf | 5.9389 | acres | Developed
MD-N24037XL0_5347_0000(CBWS) | Canopy over Turf | 5.9174 | acres | Developed
MD-N24037XL0_5349_0000(CBWS) | Canopy over Turf | 5.8147 | acres | Developed
MD-N24039EL0_5761_0000(CBWS) | Canopy over Turf | 6.6357 | acres | Developed
MD-N24039EL0_5762_0000(CBWS) | Canopy over Turf | 8.6961 | acres | Developed
MD-N24039EL0_5763_0000(CBWS) | Canopy over Turf | 6.1873 | acres | Developed
MD-N24039EL0_5765_0000(CBWS) | Canopy over Turf | 4.3791 | acres | Developed
MD-N24039EL0_5890_0000(CBWS) | Canopy over Turf | 7.7776 | acres | Developed
MD-N24039EL0_5891_0000(CBWS) | Canopy over Turf | 3.974 | acres | Developed
MD-N24039EL0_5892_0000(CBWS) | Canopy over Turf | 5.8164 | acres | Developed
MD-N24039EL0_5893_0000(CBWS) | Canopy over Turf | 4.2646 | acres | Developed
MD-N24039EL0_5894_0000(CBWS) | Canopy over Turf | 3.9706 | acres | Developed
MD-N24039EL0_6001_0000(CBWS) | Canopy over Turf | 6.885 | acres | Developed
MD-N24039EL0_6002_0000(CBWS) | Canopy over Turf | 6.353 | acres | Developed
MD-N24039EL0_6003_0000(CBWS) | Canopy over Turf | 6.1132 | acres | Developed
MD-N24039EL0_6004_0000(CBWS) | Canopy over Turf | 7.1129 | acres | Developed
MD-N24039EL0_6010_0000(CBWS) | Canopy over Turf | 5.7012 | acres | Developed
MD-N24039EL0_6011_0000(CBWS) | Canopy over Turf | 5.3465 | acres | Developed
MD-N24039EL1_5570_0001(CBWS) | Canopy over Turf | 9.4489 | acres | Developed
MD-N24039EL1_6000_0001(CBWS) | Canopy over Turf | 6.3678 | acres | Developed
MD-N24039EL3_5970_0000(CBWS) | Canopy over Turf | 7.2912 | acres | Developed
MD-N24039EL3_5971_0000(CBWS) | Canopy over Turf | 7.7928 | acres | Developed
MD-N24039EL3_5974_0000(CBWS) | Canopy over Turf | 6.2692 | acres | Developed
MD-N24041EM0_4324_0000(CBWS) | Canopy over Turf | 6.8721 | acres | Developed
MD-N24041EM0_4551_0000(CBWS) | Canopy over Turf | 6.1638 | acres | Developed
MD-N24041EM0_4870_0000(CBWS) | Canopy over Turf | 6.3108 | acres | Developed
MD-N24041EM0_4871_0000(CBWS) | Canopy over Turf | 6.5497 | acres | Developed
MD-N24041EM0_4874_0000(CBWS) | Canopy over Turf | 7.3367 | acres | Developed
MD-N24041EM0_4875_0000(CBWS) | Canopy over Turf | 6.3089 | acres | Developed
MD-N24041EM0_4876_0000(CBWS) | Canopy over Turf | 6.969 | acres | Developed
MD-N24041EM0_4882_0000(CBWS) | Canopy over Turf | 7.3452 | acres | Developed
MD-N24041EM2_4101_0000(CBWS) | Canopy over Turf | 8.0198 | acres | Developed
MD-N24041EM4_4740_0000(CBWS) | Canopy over Turf | 7.837 | acres | Developed
MD-N24041EU0_4470_0000(CBWS) | Canopy over Turf | 7.1282 | acres | Developed
MD-N24041EU0_4474_0000(CBWS) | Canopy over Turf | 6.4192 | acres | Developed
MD-N24041EU0_4475_0000(CBWS) | Canopy over Turf | 7.8335 | acres | Developed
MD-N24041EU0_4550_0000(CBWS) | Canopy over Turf | 6.3523 | acres | Developed
MD-N24041EU0_4700_0000(CBWS) | Canopy over Turf | 7.1378 | acres | Developed
MD-N24041EU0_4873_0000(CBWS) | Canopy over Turf | 6.3921 | acres | Developed
MD-N24043PM7_4150_4290(CBWS) | Canopy over Turf | 7.5691 | acres | Developed
MD-N24043PU0_3000_3090(CBWS) | Canopy over Turf | 7.8887 | acres | Developed
MD-N24043PU0_3601_3602(CBWS) | Canopy over Turf | 6.7787 | acres | Developed
MD-N24043PU0_3611_3530(CBWS) | Canopy over Turf | 5.8487 | acres | Developed
MD-N24043PU0_3751_3752(CBWS) | Canopy over Turf | 5.8461 | acres | Developed
MD-N24043PU1_3030_3440(CBWS) | Canopy over Turf | 7.1095 | acres | Developed
MD-N24043PU1_3100_3690(CBWS) | Canopy over Turf | 6.8087 | acres | Developed
MD-N24043PU2_2840_3080(CBWS) | Canopy over Turf | 6.8881 | acres | Developed
MD-N24043PU2_3080_3640(CBWS) | Canopy over Turf | 6.9793 | acres | Developed
MD-N24043PU2_3090_4050(CBWS) | Canopy over Turf | 6.2648 | acres | Developed
MD-N24043PU2_4050_4180(CBWS) | Canopy over Turf | 6.8047 | acres | Developed
MD-N24043PU3_2510_3290(CBWS) | Canopy over Turf | 8.2235 | acres | Developed
MD-N24043PU3_3290_3390(CBWS) | Canopy over Turf | 8.281 | acres | Developed
MD-N24043PU3_3390_3730(CBWS) | Canopy over Turf | 6.3194 | acres | Developed
MD-N24043PU6_3440_3590(CBWS) | Canopy over Turf | 7.468 | acres | Developed
MD-N24043PU6_3530_3440(CBWS) | Canopy over Turf | 6.1954 | acres | Developed
MD-N24043PU6_3590_3640(CBWS) | Canopy over Turf | 7.2908 | acres | Developed
MD-N24043PU6_3600_3602(CBWS) | Canopy over Turf | 5.8086 | acres | Developed
MD-N24043PU6_3602_3730(CBWS) | Canopy over Turf | 7.008 | acres | Developed
MD-N24043PU6_3610_3530(CBWS) | Canopy over Turf | 5.1412 | acres | Developed
MD-N24043PU6_3640_3600(CBWS) | Canopy over Turf | 6.3639 | acres | Developed
MD-N24043PU6_3690_3610(CBWS) | Canopy over Turf | 6.5355 | acres | Developed
MD-N24043PU6_3730_3750(CBWS) | Canopy over Turf | 6.7423 | acres | Developed
MD-N24043PU6_3750_3752(CBWS) | Canopy over Turf | 5.7848 | acres | Developed
MD-N24043PU6_3752_4080(CBWS) | Canopy over Turf | 5.8367 | acres | Developed
MD-N24043PU6_4080_4180(CBWS) | Canopy over Turf | 5.5603 | acres | Developed
MD-N24043PU6_4180_4150(CBWS) | Canopy over Turf | 8.0855 | acres | Developed
MD-N24045EL0_4593_0000(CBWS) | Canopy over Turf | 9.4453 | acres | Developed
MD-N24045EL0_4594_0000(CBWS) | Canopy over Turf | 8.8738 | acres | Developed
MD-N24045EL0_4595_0000(CBWS) | Canopy over Turf | 8.7604 | acres | Developed
MD-N24045EL0_4596_0000(CBWS) | Canopy over Turf | 8.6766 | acres | Developed
MD-N24045EL0_4597_0000(CBWS) | Canopy over Turf | 9.9923 | acres | Developed
MD-N24045EL0_4598_0000(CBWS) | Canopy over Turf | 8.1977 | acres | Developed
MD-N24045EL0_4633_0000(CBWS) | Canopy over Turf | 10.323 | acres | Developed
MD-N24045EL0_5040_0000(CBWS) | Canopy over Turf | 8.9559 | acres | Developed
MD-N24045EL0_5400_0001(CBWS) | Canopy over Turf | 9.5571 | acres | Developed
MD-N24045EL0_5760_0000(CBWS) | Canopy over Turf | 9.2733 | acres | Developed
MD-N24045EL0_5761_0000(CBWS) | Canopy over Turf | 8.219 | acres | Developed
MD-N24045EL0_5762_0000(CBWS) | Canopy over Turf | 8.8327 | acres | Developed
MD-N24045EL0_5764_0000(CBWS) | Canopy over Turf | 6.0123 | acres | Developed
MD-N24045EL0_5767_0001(CBWS) | Canopy over Turf | 9.6511 | acres | Developed
MD-N24045EL1_5430_0001(CBWS) | Canopy over Turf | 10.5237 | acres | Developed
MD-N24045EL1_5570_0001(CBWS) | Canopy over Turf | 10.4474 | acres | Developed
MD-N24045EL2_4630_0000(CBWS) | Canopy over Turf | 11.119 | acres | Developed
MD-N24045EL2_4634_0000(CBWS) | Canopy over Turf | 10.4936 | acres | Developed
MD-N24045EL2_5110_5270(CBWS) | Canopy over Turf | 10.5425 | acres | Developed
MD-N24045EL2_5270_0001(CBWS) | Canopy over Turf | 10.045 | acres | Developed
MD-N24045EL2_5272_5270(CBWS) | Canopy over Turf | 10.6224 | acres | Developed
MD-N24047EL0_5271_0000(CBWS) | Canopy over Turf | 8.8646 | acres | Developed
MD-N24047EL1_5430_0001(CBWS) | Canopy over Turf | 10.4883 | acres | Developed
MD-N24047EL1_5570_0001(CBWS) | Canopy over Turf | 9.808 | acres | Developed
MD-N24047EL1_5660_0000(CBWS) | Canopy over Turf | 9.2649 | acres | Developed
MD-N24047EL2_5110_5270(CBWS) | Canopy over Turf | 10.2728 | acres | Developed
MD-N24047EL2_5270_0001(CBWS) | Canopy over Turf | 9.8225 | acres | Developed
MD-N24047EL3_5870_0000(CBWS) | Canopy over Turf | 8.6672 | acres | Developed
MD-N24047EL3_5970_0000(CBWS) | Canopy over Turf | 8.344 | acres | Developed
MD-N24047EL3_5971_0000(CBWS) | Canopy over Turf | 8.728 | acres | Developed
MD-N24047EL3_5972_0000(CBWS) | Canopy over Turf | 9.0987 | acres | Developed
MD-N24510WM0_3650_0001(CBWS) | Canopy over Turf | 5.915 | acres | Developed
MD-N24510WM0_3740_0001(CBWS) | Canopy over Turf | 5.2827 | acres | Developed
MD-N24510WM0_3741_0000(CBWS) | Canopy over Turf | 5.3887 | acres | Developed
MD-N24510WM0_3960_0000(CBWS) | Canopy over Turf | 5.2429 | acres | Developed
MD-N24510WM0_3961_0000(CBWS) | Canopy over Turf | 6.3821 | acres | Developed
MD-N24510WM0_3962_0000(CBWS) | Canopy over Turf | 5.6706 | acres | Developed
MD-N24510WM0_3964_0000(CBWS) | Canopy over Turf | 5.3756 | acres | Developed
MD-N24510WM1_3910_0001(CBWS) | Canopy over Turf | 5.9897 | acres | Developed
MD-N24510WM3_4060_0001(CBWS) | Canopy over Turf | 5.829 | acres | Developed
NY-N36003SU2_0510_0570(CBWS) | Canopy over Turf | 5.4342 | acres | Developed
NY-N36003SU2_0620_0580(CBWS) | Canopy over Turf | 5.3008 | acres | Developed
NY-N36007SU1_0410_0480(CBWS) | Canopy over Turf | 7.9866 | acres | Developed
NY-N36007SU2_0280_0430(CBWS) | Canopy over Turf | 7.6876 | acres | Developed
NY-N36007SU2_0440_0550(CBWS) | Canopy over Turf | 7.8584 | acres | Developed
NY-N36007SU3_0240_0350(CBWS) | Canopy over Turf | 8.8361 | acres | Developed
NY-N36007SU4_0260_0350(CBWS) | Canopy over Turf | 9.2985 | acres | Developed
NY-N36007SU4_0350_0420(CBWS) | Canopy over Turf | 8.3822 | acres | Developed
NY-N36007SU4_0430_0420(CBWS) | Canopy over Turf | 8.3009 | acres | Developed
NY-N36007SU5_0420_0500(CBWS) | Canopy over Turf | 7.4158 | acres | Developed
NY-N36007SU5_0460_0480(CBWS) | Canopy over Turf | 8.1585 | acres | Developed
NY-N36007SU6_0480_0520(CBWS) | Canopy over Turf | 7.6686 | acres | Developed
NY-N36007SU6_0500_0550(CBWS) | Canopy over Turf | 7.1221 | acres | Developed
NY-N36007SU6_0520_0500(CBWS) | Canopy over Turf | 7.1399 | acres | Developed
NY-N36007SU7_0550_0540(CBWS) | Canopy over Turf | 7.3145 | acres | Developed
NY-N36015SU2_0450_0720(CBWS) | Canopy over Turf | 5.887 | acres | Developed
NY-N36015SU2_0470_0590(CBWS) | Canopy over Turf | 6.1056 | acres | Developed
NY-N36015SU2_0680_0610(CBWS) | Canopy over Turf | 4.9976 | acres | Developed
NY-N36015SU5_0530_0610(CBWS) | Canopy over Turf | 5.0989 | acres | Developed
NY-N36015SU5_0600_0750(CBWS) | Canopy over Turf | 5.6862 | acres | Developed
NY-N36015SU5_0610_0600(CBWS) | Canopy over Turf | 5.2104 | acres | Developed
NY-N36017SU1_0050_0090(CBWS) | Canopy over Turf | 9.9957 | acres | Developed
NY-N36017SU1_0200_0270(CBWS) | Canopy over Turf | 8.0872 | acres | Developed
NY-N36017SU1_0380_0400(CBWS) | Canopy over Turf | 8.0303 | acres | Developed
NY-N36017SU1_0410_0480(CBWS) | Canopy over Turf | 7.8268 | acres | Developed
NY-N36017SU2_0070_0090(CBWS) | Canopy over Turf | 9.3946 | acres | Developed
NY-N36017SU2_0110_0240(CBWS) | Canopy over Turf | 8.4848 | acres | Developed
NY-N36017SU2_0280_0430(CBWS) | Canopy over Turf | 8.2339 | acres | Developed
NY-N36017SU2_0360_0460(CBWS) | Canopy over Turf | 7.6466 | acres | Developed
NY-N36017SU3_0010_0190(CBWS) | Canopy over Turf | 8.7987 | acres | Developed
NY-N36017SU3_0090_0170(CBWS) | Canopy over Turf | 9.0278 | acres | Developed
NY-N36017SU3_0170_0270(CBWS) | Canopy over Turf | 8.958 | acres | Developed
NY-N36017SU3_0190_0300(CBWS) | Canopy over Turf | 9.2822 | acres | Developed
NY-N36017SU3_0240_0350(CBWS) | Canopy over Turf | 8.3706 | acres | Developed
NY-N36017SU4_0270_0430(CBWS) | Canopy over Turf | 8.9481 | acres | Developed
NY-N36017SU4_0300_0310(CBWS) | Canopy over Turf | 9.3847 | acres | Developed
NY-N36017SU4_0350_0420(CBWS) | Canopy over Turf | 7.7483 | acres | Developed
NY-N36017SU4_0430_0420(CBWS) | Canopy over Turf | 8.7388 | acres | Developed
NY-N36017SU5_0310_0400(CBWS) | Canopy over Turf | 8.3594 | acres | Developed
NY-N36017SU5_0400_0460(CBWS) | Canopy over Turf | 8.9665 | acres | Developed
NY-N36017SU5_0420_0500(CBWS) | Canopy over Turf | 7.4627 | acres | Developed
NY-N36017SU5_0460_0480(CBWS) | Canopy over Turf | 8.795 | acres | Developed
NY-N36023SU1_0330_0560(CBWS) | Canopy over Turf | 8.5248 | acres | Developed
NY-N36023SU2_0110_0240(CBWS) | Canopy over Turf | 8.7715 | acres | Developed
NY-N36023SU2_0120_0260(CBWS) | Canopy over Turf | 9.3439 | acres | Developed
NY-N36023SU2_0160_0260(CBWS) | Canopy over Turf | 9.5278 | acres | Developed
NY-N36023SU2_0280_0430(CBWS) | Canopy over Turf | 7.7784 | acres | Developed
NY-N36023SU3_0240_0350(CBWS) | Canopy over Turf | 8.341 | acres | Developed
NY-N36023SU4_0260_0350(CBWS) | Canopy over Turf | 8.3758 | acres | Developed
NY-N36023SU4_0350_0420(CBWS) | Canopy over Turf | 7.7704 | acres | Developed
NY-N36025SU1_0380_0400(CBWS) | Canopy over Turf | 7.7931 | acres | Developed
NY-N36025SU2_0100_0230(CBWS) | Canopy over Turf | 7.6629 | acres | Developed
NY-N36025SU2_0150_0220(CBWS) | Canopy over Turf | 9.1617 | acres | Developed
NY-N36025SU2_0290_0291(CBWS) | Canopy over Turf | 10.6171 | acres | Developed
NY-N36025SU2_0291_0320(CBWS) | Canopy over Turf | 10.3352 | acres | Developed
NY-N36025SU2_0320_0340(CBWS) | Canopy over Turf | 10.467 | acres | Developed
NY-N36025SU4_0220_0250(CBWS) | Canopy over Turf | 11.7189 | acres | Developed
NY-N36025SU4_0250_0340(CBWS) | Canopy over Turf | 11.1825 | acres | Developed
NY-N36025SU5_0310_0400(CBWS) | Canopy over Turf | 9.2741 | acres | Developed
NY-N36025SU5_0340_0310(CBWS) | Canopy over Turf | 9.6292 | acres | Developed
NY-N36043SU1_0060_0190(CBWS) | Canopy over Turf | 8.12 | acres | Developed
NY-N36043SU2_0020_0140(CBWS) | Canopy over Turf | 7.3974 | acres | Developed
NY-N36043SU2_0030_0140(CBWS) | Canopy over Turf | 6.7319 | acres | Developed
NY-N36043SU3_0010_0190(CBWS) | Canopy over Turf | 9.5453 | acres | Developed
NY-N36051SU3_0370_0490(CBWS) | Canopy over Turf | 5.075 | acres | Developed
NY-N36053SU1_0050_0090(CBWS) | Canopy over Turf | 8.9615 | acres | Developed
NY-N36053SU2_0070_0090(CBWS) | Canopy over Turf | 9.1176 | acres | Developed
NY-N36053SU2_0110_0240(CBWS) | Canopy over Turf | 8.7633 | acres | Developed
NY-N36053SU2_0120_0260(CBWS) | Canopy over Turf | 10.1004 | acres | Developed
NY-N36053SU3_0010_0190(CBWS) | Canopy over Turf | 9.5783 | acres | Developed
NY-N36053SU3_0090_0170(CBWS) | Canopy over Turf | 8.2104 | acres | Developed
NY-N36065SU1_0050_0090(CBWS) | Canopy over Turf | 7.8615 | acres | Developed
NY-N36065SU3_0010_0190(CBWS) | Canopy over Turf | 10.5123 | acres | Developed
NY-N36067SU2_0120_0260(CBWS) | Canopy over Turf | 11.1086 | acres | Developed
NY-N36067SU2_0160_0260(CBWS) | Canopy over Turf | 12.4957 | acres | Developed
NY-N36069SU3_0370_0490(CBWS) | Canopy over Turf | 5.2058 | acres | Developed
NY-N36077SU1_0060_0190(CBWS) | Canopy over Turf | 8.9281 | acres | Developed
NY-N36077SU1_0080_0210(CBWS) | Canopy over Turf | 8.7087 | acres | Developed
NY-N36077SU2_0020_0140(CBWS) | Canopy over Turf | 8.8273 | acres | Developed
NY-N36077SU2_0030_0140(CBWS) | Canopy over Turf | 8.444 | acres | Developed
NY-N36077SU2_0040_0180(CBWS) | Canopy over Turf | 8.247 | acres | Developed
NY-N36077SU2_0100_0230(CBWS) | Canopy over Turf | 8.9153 | acres | Developed
NY-N36077SU2_0130_0250(CBWS) | Canopy over Turf | 9.003 | acres | Developed
NY-N36077SU2_0150_0220(CBWS) | Canopy over Turf | 9.4967 | acres | Developed
NY-N36077SU2_0210_0300(CBWS) | Canopy over Turf | 9.6215 | acres | Developed
NY-N36077SU2_0290_0291(CBWS) | Canopy over Turf | 10.5051 | acres | Developed
NY-N36077SU3_0010_0190(CBWS) | Canopy over Turf | 9.4445 | acres | Developed
NY-N36077SU3_0140_0180(CBWS) | Canopy over Turf | 9.6079 | acres | Developed
NY-N36077SU3_0180_0230(CBWS) | Canopy over Turf | 9.7896 | acres | Developed
NY-N36077SU3_0190_0300(CBWS) | Canopy over Turf | 10.5829 | acres | Developed
NY-N36077SU4_0220_0250(CBWS) | Canopy over Turf | 9.2796 | acres | Developed
NY-N36077SU4_0230_0220(CBWS) | Canopy over Turf | 10.1773 | acres | Developed
NY-N36077SU4_0250_0340(CBWS) | Canopy over Turf | 10.5702 | acres | Developed
NY-N36077SU4_0300_0310(CBWS) | Canopy over Turf | 9.8322 | acres | Developed
NY-N36077SU5_0340_0310(CBWS) | Canopy over Turf | 10.1792 | acres | Developed
NY-N36095SU2_0150_0220(CBWS) | Canopy over Turf | 8.497 | acres | Developed
NY-N36097SU2_0450_0720(CBWS) | Canopy over Turf | 5.9523 | acres | Developed
NY-N36097SU3_0370_0490(CBWS) | Canopy over Turf | 5.4633 | acres | Developed
NY-N36097SU3_0490_0530(CBWS) | Canopy over Turf | 5.2628 | acres | Developed
NY-N36097SU5_0530_0610(CBWS) | Canopy over Turf | 5.3995 | acres | Developed
NY-N36101SU1_0820_0740(CBWS) | Canopy over Turf | 5.0173 | acres | Developed
NY-N36101SU2_0510_0570(CBWS) | Canopy over Turf | 5.6646 | acres | Developed
NY-N36101SU2_0570_0580(CBWS) | Canopy over Turf | 5.0812 | acres | Developed
NY-N36101SU2_0620_0580(CBWS) | Canopy over Turf | 5.3629 | acres | Developed
NY-N36101SU2_0640_0630(CBWS) | Canopy over Turf | 4.4991 | acres | Developed
NY-N36101SU2_0680_0610(CBWS) | Canopy over Turf | 4.5134 | acres | Developed
NY-N36101SU2_0740_0741(CBWS) | Canopy over Turf | 4.8059 | acres | Developed
NY-N36101SU2_0741_0690(CBWS) | Canopy over Turf | 4.8627 | acres | Developed
NY-N36101SU3_0370_0490(CBWS) | Canopy over Turf | 5.3557 | acres | Developed
NY-N36101SU3_0490_0530(CBWS) | Canopy over Turf | 5.1698 | acres | Developed
NY-N36101SU3_0770_0690(CBWS) | Canopy over Turf | 4.9052 | acres | Developed
NY-N36101SU4_0580_0630(CBWS) | Canopy over Turf | 4.861 | acres | Developed
NY-N36101SU4_0630_0650(CBWS) | Canopy over Turf | 4.9332 | acres | Developed
NY-N36101SU4_0690_0650(CBWS) | Canopy over Turf | 4.7436 | acres | Developed
NY-N36101SU5_0530_0610(CBWS) | Canopy over Turf | 4.6941 | acres | Developed
NY-N36101SU5_0650_0530(CBWS) | Canopy over Turf | 5.4174 | acres | Developed
NY-N36107SU1_0330_0560(CBWS) | Canopy over Turf | 8.2921 | acres | Developed
NY-N36107SU1_0390_0560(CBWS) | Canopy over Turf | 7.9447 | acres | Developed
NY-N36107SU2_0440_0550(CBWS) | Canopy over Turf | 7.5339 | acres | Developed
NY-N36107SU2_0450_0720(CBWS) | Canopy over Turf | 6.1567 | acres | Developed
NY-N36107SU2_0470_0590(CBWS) | Canopy over Turf | 7.5846 | acres | Developed
NY-N36107SU2_0560_0590(CBWS) | Canopy over Turf | 8.1283 | acres | Developed
NY-N36107SU3_0590_0540(CBWS) | Canopy over Turf | 7.4566 | acres | Developed
NY-N36107SU4_0260_0350(CBWS) | Canopy over Turf | 7.7692 | acres | Developed
NY-N36107SU5_0600_0750(CBWS) | Canopy over Turf | 6.3627 | acres | Developed
NY-N36107SU7_0540_0720(CBWS) | Canopy over Turf | 6.928 | acres | Developed
NY-N36107SU7_0550_0540(CBWS) | Canopy over Turf | 7.7351 | acres | Developed
NY-N36109SU1_0330_0560(CBWS) | Canopy over Turf | 9.4516 | acres | Developed
NY-N36109SU1_0390_0560(CBWS) | Canopy over Turf | 7.9983 | acres | Developed
NY-N36109SU2_0160_0260(CBWS) | Canopy over Turf | 8.3876 | acres | Developed
NY-N36109SU2_0450_0720(CBWS) | Canopy over Turf | 6.006 | acres | Developed
NY-N36109SU2_0470_0590(CBWS) | Canopy over Turf | 7.2539 | acres | Developed
NY-N36123SU3_0370_0490(CBWS) | Canopy over Turf | 4.5976 | acres | Developed
PA-H42013SJ2_2530_2820(CBWS) | Canopy over Turf | 10.4032 | acres | Developed
PA-H42013SJ3_2040_1980(CBWS) | Canopy over Turf | 11.6844 | acres | Developed
PA-H42013SJ3_2250_2230(CBWS) | Canopy over Turf | 11.2469 | acres | Developed
PA-H42013SW3_1870_1800(CBWS) | Canopy over Turf | 12.1987 | acres | Developed
PA-H42027SL3_1710_1740(CBWS) | Canopy over Turf | 12.1127 | acres | Developed
PA-H42027SW1_1560_1460(CBWS) | Canopy over Turf | 11.465 | acres | Developed
PA-H42027SW1_1570_1640(CBWS) | Canopy over Turf | 11.5884 | acres | Developed
PA-H42027SW3_1580_1440(CBWS) | Canopy over Turf | 10.7663 | acres | Developed
PA-H42043SL3_1960_2080(CBWS) | Canopy over Turf | 11.9265 | acres | Developed
PA-H42043SL8_2080_2050(CBWS) | Canopy over Turf | 10.6402 | acres | Developed
PA-H42043SL9_2050_2270(CBWS) | Canopy over Turf | 11.9964 | acres | Developed
PA-H42079SU2_0990_0950(CBWS) | Canopy over Turf | 8.9885 | acres | Developed
PA-H42079SU2_1020_0980(CBWS) | Canopy over Turf | 9.0052 | acres | Developed
PA-H42079SU2_1200_1310(CBWS) | Canopy over Turf | 9.156 | acres | Developed
PA-H42079SU2_1210_1310(CBWS) | Canopy over Turf | 9.1571 | acres | Developed
PA-H42079SU7_1140_1420(CBWS) | Canopy over Turf | 10.2052 | acres | Developed
PA-H42113SU2_0990_0950(CBWS) | Canopy over Turf | 9.0325 | acres | Developed
PA-H42113SU2_1200_1310(CBWS) | Canopy over Turf | 9.2827 | acres | Developed
PA-H42113SU2_1210_1310(CBWS) | Canopy over Turf | 8.9203 | acres | Developed
PA-H42113SW1_1180_1190(CBWS) | Canopy over Turf | 9.0196 | acres | Developed
PA-H42113SW2_1070_1060(CBWS) | Canopy over Turf | 8.8839 | acres | Developed
PA-H42113SW2_1190_1410(CBWS) | Canopy over Turf | 8.8732 | acres | Developed
PA-H42115SU1_0660_0710(CBWS) | Canopy over Turf | 8.851 | acres | Developed
PA-H42115SU2_0670_0810(CBWS) | Canopy over Turf | 9.4786 | acres | Developed
PA-H42115SU2_0780_0710(CBWS) | Canopy over Turf | 9.1506 | acres | Developed
PA-H42115SU3_0810_0970(CBWS) | Canopy over Turf | 9.6377 | acres | Developed
PA-H42115SU6_0480_0520(CBWS) | Canopy over Turf | 8.9673 | acres | Developed
PA-H42117SW2_1100_1130(CBWS) | Canopy over Turf | 8.6594 | acres | Developed
PA-H42117SW3_0930_1110(CBWS) | Canopy over Turf | 8.2621 | acres | Developed
PA-H42117SW4_1110_1150(CBWS) | Canopy over Turf | 9.0418 | acres | Developed
PA-H42117SW4_1150_1350(CBWS) | Canopy over Turf | 9.1035 | acres | Developed
PA-H42119SL3_1710_1740(CBWS) | Canopy over Turf | 11.6208 | acres | Developed
PA-H42119SW1_1560_1460(CBWS) | Canopy over Turf | 11.4614 | acres | Developed
PA-H42119SW1_1570_1640(CBWS) | Canopy over Turf | 11.252 | acres | Developed
PA-H42119SW3_1580_1440(CBWS) | Canopy over Turf | 11.0247 | acres | Developed
PA-H42119SW7_1410_1460(CBWS) | Canopy over Turf | 10.2052 | acres | Developed
PA-H42131SU2_0990_0950(CBWS) | Canopy over Turf | 8.5847 | acres | Developed
PA-H42131SU2_1020_0980(CBWS) | Canopy over Turf | 7.9069 | acres | Developed
PA-H42131SW2_1070_1060(CBWS) | Canopy over Turf | 10.2052 | acres | Developed
PA-L42069SU3_0970_1120(CBWS) | Canopy over Turf | 12.7853 | acres | Developed
PA-L42079SU3_0970_1120(CBWS) | Canopy over Turf | 11.7172 | acres | Developed
PA-L42079SU7_0980_1120(CBWS) | Canopy over Turf | 8.1861 | acres | Developed
PA-L42079SU7_1120_1140(CBWS) | Canopy over Turf | 11.3824 | acres | Developed
PA-L42079SU7_1140_1420(CBWS) | Canopy over Turf | 11.0515 | acres | Developed
PA-L42113SW3_1060_1260(CBWS) | Canopy over Turf | 7.7595 | acres | Developed
PA-N42001PM2_2860_3040(CBWS) | Canopy over Turf | 7.5648 | acres | Developed
PA-N42001PM3_3040_3340(CBWS) | Canopy over Turf | 8.0582 | acres | Developed
PA-N42001PU0_3000_3090(CBWS) | Canopy over Turf | 8.3639 | acres | Developed
PA-N42001PU2_2790_3290(CBWS) | Canopy over Turf | 9.0021 | acres | Developed
PA-N42001SL3_2400_2440(CBWS) | Canopy over Turf | 9.9253 | acres | Developed
PA-N42001SL3_2460_2430(CBWS) | Canopy over Turf | 8.9232 | acres | Developed
PA-N42009PU0_3871_3690(CBWS) | Canopy over Turf | 7.3894 | acres | Developed
PA-N42009PU1_3100_3690(CBWS) | Canopy over Turf | 7.4156 | acres | Developed
PA-N42009PU1_3170_3580(CBWS) | Canopy over Turf | 6.9907 | acres | Developed
PA-N42009PU1_3580_3780(CBWS) | Canopy over Turf | 7.0168 | acres | Developed
PA-N42009PU2_3140_3680(CBWS) | Canopy over Turf | 8.28 | acres | Developed
PA-N42009PU2_3180_3370(CBWS) | Canopy over Turf | 6.9521 | acres | Developed
PA-N42009PU2_3370_4020(CBWS) | Canopy over Turf | 6.827 | acres | Developed
PA-N42009SJ2_2530_2820(CBWS) | Canopy over Turf | 8.1325 | acres | Developed
PA-N42009SJ2_2570_2660(CBWS) | Canopy over Turf | 6.4065 | acres | Developed
PA-N42009SJ2_2580_2500(CBWS) | Canopy over Turf | 7.6466 | acres | Developed
PA-N42009SJ2_2820_2740(CBWS) | Canopy over Turf | 6.6901 | acres | Developed
PA-N42009SJ2_2900_2740(CBWS) | Canopy over Turf | 7.7147 | acres | Developed
PA-N42009SJ3_2230_2060(CBWS) | Canopy over Turf | 7.6964 | acres | Developed
PA-N42009SJ3_2250_2230(CBWS) | Canopy over Turf | 7.9665 | acres | Developed
PA-N42009SJ4_2360_2340(CBWS) | Canopy over Turf | 8.4708 | acres | Developed
PA-N42009SJ4_2660_2360(CBWS) | Canopy over Turf | 8.5599 | acres | Developed
PA-N42009SJ4_2740_2660(CBWS) | Canopy over Turf | 6.9337 | acres | Developed
PA-N42011SL1_2000_2090(CBWS) | Canopy over Turf | 14.1466 | acres | Developed
PA-N42011SL1_2190_2350(CBWS) | Canopy over Turf | 10.1646 | acres | Developed
PA-N42011SL2_2070_2090(CBWS) | Canopy over Turf | 14.0079 | acres | Developed
PA-N42011SL2_2200_2350(CBWS) | Canopy over Turf | 13.3655 | acres | Developed
PA-N42013SJ2_2570_2660(CBWS) | Canopy over Turf | 5.5808 | acres | Developed
PA-N42013SJ3_2040_1980(CBWS) | Canopy over Turf | 10.7199 | acres | Developed
PA-N42013SJ3_2230_2060(CBWS) | Canopy over Turf | 6.6377 | acres | Developed
PA-N42013SJ3_2250_2230(CBWS) | Canopy over Turf | 9.1324 | acres | Developed
PA-N42013SW3_1920_1750(CBWS) | Canopy over Turf | 12.3494 | acres | Developed
PA-N42015SU1_0940_0900(CBWS) | Canopy over Turf | 7.2345 | acres | Developed
PA-N42015SU2_0450_0720(CBWS) | Canopy over Turf | 6.5012 | acres | Developed
PA-N42015SU2_0680_0610(CBWS) | Canopy over Turf | 4.9646 | acres | Developed
PA-N42015SU2_0700_0860(CBWS) | Canopy over Turf | 7.5624 | acres | Developed
PA-N42015SU2_0800_0850(CBWS) | Canopy over Turf | 6.1939 | acres | Developed
PA-N42015SU2_0890_0900(CBWS) | Canopy over Turf | 6.7987 | acres | Developed
PA-N42015SU2_0900_0870(CBWS) | Canopy over Turf | 6.6198 | acres | Developed
PA-N42015SU2_0920_0830(CBWS) | Canopy over Turf | 6.3991 | acres | Developed
PA-N42015SU2_0990_0950(CBWS) | Canopy over Turf | 7.9998 | acres | Developed
PA-N42015SU3_0831_0790(CBWS) | Canopy over Turf | 5.3898 | acres | Developed
PA-N42015SU3_0870_0730(CBWS) | Canopy over Turf | 7.1096 | acres | Developed
PA-N42015SU5_0600_0750(CBWS) | Canopy over Turf | 6.3502 | acres | Developed
PA-N42015SU5_0610_0600(CBWS) | Canopy over Turf | 5.2142 | acres | Developed
PA-N42015SU7_0540_0720(CBWS) | Canopy over Turf | 6.9639 | acres | Developed
PA-N42015SU7_0550_0540(CBWS) | Canopy over Turf | 7.3065 | acres | Developed
PA-N42015SU7_0720_0750(CBWS) | Canopy over Turf | 6.6367 | acres | Developed
PA-N42015SU7_0730_0860(CBWS) | Canopy over Turf | 6.514 | acres | Developed
PA-N42015SU7_0750_0850(CBWS) | Canopy over Turf | 5.8629 | acres | Developed
PA-N42015SU7_0850_0730(CBWS) | Canopy over Turf | 6.2712 | acres | Developed
PA-N42015SU7_0860_0960(CBWS) | Canopy over Turf | 7.8179 | acres | Developed
PA-N42015SW2_1030_1060(CBWS) | Canopy over Turf | 7.4739 | acres | Developed
PA-N42015SW3_1060_1260(CBWS) | Canopy over Turf | 7.5573 | acres | Developed
PA-N42021SJ2_2530_2820(CBWS) | Canopy over Turf | 10.8123 | acres | Developed
PA-N42021SJ3_2040_1980(CBWS) | Canopy over Turf | 12.3398 | acres | Developed
PA-N42021SJ3_2250_2230(CBWS) | Canopy over Turf | 12.0946 | acres | Developed
PA-N42021SW2_1950_1940(CBWS) | Canopy over Turf | 8.9273 | acres | Developed
PA-N42021SW2_2020_1940(CBWS) | Canopy over Turf | 8.9452 | acres | Developed
PA-N42021SW3_1870_1800(CBWS) | Canopy over Turf | 10.1036 | acres | Developed
PA-N42023SW1_1170_1270(CBWS) | Canopy over Turf | 9.3983 | acres | Developed
PA-N42023SW2_1240_1270(CBWS) | Canopy over Turf | 9.7894 | acres | Developed
PA-N42023SW2_1360_1430(CBWS) | Canopy over Turf | 10.2353 | acres | Developed
PA-N42023SW3_1090_1091(CBWS) | Canopy over Turf | 9.5169 | acres | Developed
PA-N42023SW3_1091_1380(CBWS) | Canopy over Turf | 9.7502 | acres | Developed
PA-N42023SW3_1130_1390(CBWS) | Canopy over Turf | 10.2052 | acres | Developed
PA-N42023SW3_1270_1370(CBWS) | Canopy over Turf | 9.7899 | acres | Developed
PA-N42023SW3_1370_1430(CBWS) | Canopy over Turf | 9.8408 | acres | Developed
PA-N42023SW3_1380_1490(CBWS) | Canopy over Turf | 9.7299 | acres | Developed
PA-N42023SW4_1430_1490(CBWS) | Canopy over Turf | 9.7601 | acres | Developed
PA-N42023SW4_1490_1400(CBWS) | Canopy over Turf | 9.7527 | acres | Developed
PA-N42023SW5_1540_1400(CBWS) | Canopy over Turf | 10.0471 | acres | Developed
PA-N42023SW6_1400_1330(CBWS) | Canopy over Turf | 10.8267 | acres | Developed
PA-N42025SU2_1550_1620(CBWS) | Canopy over Turf | 18.959 | acres | Developed
PA-N42027SJ2_1900_1930(CBWS) | Canopy over Turf | 11.9714 | acres | Developed
PA-N42027SJ3_1980_2060(CBWS) | Canopy over Turf | 9.2892 | acres | Developed
PA-N42027SJ3_2040_1980(CBWS) | Canopy over Turf | 12.073 | acres | Developed
PA-N42027SJ4_2010_2210(CBWS) | Canopy over Turf | 11.7852 | acres | Developed
PA-N42027SL3_1710_1740(CBWS) | Canopy over Turf | 9.5548 | acres | Developed
PA-N42027SW0_1520_1600(CBWS) | Canopy over Turf | 12.8429 | acres | Developed
PA-N42027SW1_1830_1690(CBWS) | Canopy over Turf | 8.8158 | acres | Developed
PA-N42027SW1_1890_1830(CBWS) | Canopy over Turf | 7.669 | acres | Developed
PA-N42027SW1_1910_1890(CBWS) | Canopy over Turf | 8.0483 | acres | Developed
PA-N42027SW2_1770_1690(CBWS) | Canopy over Turf | 12.7907 | acres | Developed
PA-N42027SW3_1580_1440(CBWS) | Canopy over Turf | 10.0296 | acres | Developed
PA-N42027SW3_1600_1580(CBWS) | Canopy over Turf | 11.7562 | acres | Developed
PA-N42027SW3_1660_1580(CBWS) | Canopy over Turf | 12.3634 | acres | Developed
PA-N42027SW3_1690_1660(CBWS) | Canopy over Turf | 11.0284 | acres | Developed
PA-N42027SW3_1750_1540(CBWS) | Canopy over Turf | 12.2872 | acres | Developed
PA-N42027SW3_1920_1750(CBWS) | Canopy over Turf | 12.0478 | acres | Developed
PA-N42027SW5_1540_1400(CBWS) | Canopy over Turf | 12.3195 | acres | Developed
PA-N42029EU1_2650_0001(CBWS) | Canopy over Turf | 8.405 | acres | Developed
PA-N42029EU1_2810_0001(CBWS) | Canopy over Turf | 7.8147 | acres | Developed
PA-N42029EU1_2980_0000(CBWS) | Canopy over Turf | 7.9903 | acres | Developed
PA-N42029SL2_2200_2350(CBWS) | Canopy over Turf | 18.7501 | acres | Developed
PA-N42029SL2_2410_2700(CBWS) | Canopy over Turf | 14.8956 | acres | Developed
PA-N42029SL2_2480_0001(CBWS) | Canopy over Turf | 9.2999 | acres | Developed
PA-N42033SW2_1360_1430(CBWS) | Canopy over Turf | 9.4453 | acres | Developed
PA-N42033SW2_1950_1940(CBWS) | Canopy over Turf | 8.9242 | acres | Developed
PA-N42033SW2_2020_1940(CBWS) | Canopy over Turf | 8.7955 | acres | Developed
PA-N42033SW3_1750_1540(CBWS) | Canopy over Turf | 11.0293 | acres | Developed
PA-N42033SW3_1800_1650(CBWS) | Canopy over Turf | 10.2852 | acres | Developed
PA-N42033SW3_1870_1800(CBWS) | Canopy over Turf | 9.8491 | acres | Developed
PA-N42033SW3_1920_1750(CBWS) | Canopy over Turf | 10.6416 | acres | Developed
PA-N42033SW4_1490_1400(CBWS) | Canopy over Turf | 9.9615 | acres | Developed
PA-N42033SW4_1720_1650(CBWS) | Canopy over Turf | 9.2437 | acres | Developed
PA-N42033SW4_1860_1720(CBWS) | Canopy over Turf | 9.2551 | acres | Developed
PA-N42033SW4_1940_1860(CBWS) | Canopy over Turf | 9.1439 | acres | Developed
PA-N42033SW5_1540_1400(CBWS) | Canopy over Turf | 11.235 | acres | Developed
PA-N42033SW5_1650_1540(CBWS) | Canopy over Turf | 11.088 | acres | Developed
PA-N42035SW0_1520_1600(CBWS) | Canopy over Turf | 12.1449 | acres | Developed
PA-N42035SW1_1560_1460(CBWS) | Canopy over Turf | 10.2052 | acres | Developed
PA-N42035SW2_1100_1130(CBWS) | Canopy over Turf | 10.9415 | acres | Developed
PA-N42035SW3_1091_1380(CBWS) | Canopy over Turf | 10.591 | acres | Developed
PA-N42035SW3_1130_1390(CBWS) | Canopy over Turf | 10.6911 | acres | Developed
PA-N42035SW3_1390_1330(CBWS) | Canopy over Turf | 10.7904 | acres | Developed
PA-N42035SW3_1580_1440(CBWS) | Canopy over Turf | 10.3994 | acres | Developed
PA-N42035SW3_1600_1580(CBWS) | Canopy over Turf | 11.7719 | acres | Developed
PA-N42035SW3_1660_1580(CBWS) | Canopy over Turf | 10.2052 | acres | Developed
PA-N42035SW4_1490_1400(CBWS) | Canopy over Turf | 10.9093 | acres | Developed
PA-N42035SW5_1350_1470(CBWS) | Canopy over Turf | 10.2974 | acres | Developed
PA-N42035SW5_1540_1400(CBWS) | Canopy over Turf | 11.3246 | acres | Developed
PA-N42035SW6_1230_1440(CBWS) | Canopy over Turf | 11.1981 | acres | Developed
PA-N42035SW6_1330_1230(CBWS) | Canopy over Turf | 11.0265 | acres | Developed
PA-N42035SW6_1400_1330(CBWS) | Canopy over Turf | 11.1997 | acres | Developed
PA-N42035SW6_1440_1470(CBWS) | Canopy over Turf | 10.932 | acres | Developed
PA-N42035SW7_1410_1460(CBWS) | Canopy over Turf | 11.2136 | acres | Developed
PA-N42035SW7_1470_1340(CBWS) | Canopy over Turf | 10.0674 | acres | Developed
PA-N42037SL1_1730_1700(CBWS) | Canopy over Turf | 14.8368 | acres | Developed
PA-N42037SL2_1670_1880(CBWS) | Canopy over Turf | 15.1357 | acres | Developed
PA-N42037SU1_1480_1500(CBWS) | Canopy over Turf | 12.2422 | acres | Developed
PA-N42037SU1_1630_1610(CBWS) | Canopy over Turf | 10.3337 | acres | Developed
PA-N42037SU2_1200_1310(CBWS) | Canopy over Turf | 8.939 | acres | Developed
PA-N42037SU2_1210_1310(CBWS) | Canopy over Turf | 9.2334 | acres | Developed
PA-N42037SU2_1550_1620(CBWS) | Canopy over Turf | 10.414 | acres | Developed
PA-N42037SU3_1280_1590(CBWS) | Canopy over Turf | 9.9731 | acres | Developed
PA-N42037SU3_1310_1280(CBWS) | Canopy over Turf | 9.9268 | acres | Developed
PA-N42037SU3_1500_1420(CBWS) | Canopy over Turf | 10.0288 | acres | Developed
PA-N42037SU7_1140_1420(CBWS) | Canopy over Turf | 9.6973 | acres | Developed
PA-N42037SU7_1420_1590(CBWS) | Canopy over Turf | 9.6111 | acres | Developed
PA-N42037SU8_1530_1760(CBWS) | Canopy over Turf | 10.9372 | acres | Developed
PA-N42037SU8_1590_1620(CBWS) | Canopy over Turf | 9.8202 | acres | Developed
PA-N42037SU8_1610_1530(CBWS) | Canopy over Turf | 10.9957 | acres | Developed
PA-N42037SU8_1620_1610(CBWS) | Canopy over Turf | 9.4877 | acres | Developed
PA-N42037SW1_1450_1510(CBWS) | Canopy over Turf | 9.5914 | acres | Developed
PA-N42037SW1_1510_1680(CBWS) | Canopy over Turf | 8.8399 | acres | Developed
PA-N42037SW2_1190_1410(CBWS) | Canopy over Turf | 10.6749 | acres | Developed
PA-N42041PU2_2790_3290(CBWS) | Canopy over Turf | 9.9608 | acres | Developed
PA-N42041SL1_2670_2370(CBWS) | Canopy over Turf | 8.0096 | acres | Developed
PA-N42041SL2_2540_2370(CBWS) | Canopy over Turf | 10.7348 | acres | Developed
PA-N42041SL3_2400_2440(CBWS) | Canopy over Turf | 8.3242 | acres | Developed
PA-N42041SL3_2440_2380(CBWS) | Canopy over Turf | 6.9068 | acres | Developed
PA-N42041SL3_2460_2430(CBWS) | Canopy over Turf | 9.4517 | acres | Developed
PA-N42041SL4_2330_2270(CBWS) | Canopy over Turf | 8.9779 | acres | Developed
PA-N42041SL4_2370_2330(CBWS) | Canopy over Turf | 9.0965 | acres | Developed
PA-N42041SL9_2050_2270(CBWS) | Canopy over Turf | 10.1968 | acres | Developed
PA-N42041SL9_2270_2380(CBWS) | Canopy over Turf | 7.9904 | acres | Developed
PA-N42043SL2_1810_2030(CBWS) | Canopy over Turf | 10.293 | acres | Developed
PA-N42043SL3_1960_2080(CBWS) | Canopy over Turf | 10.1738 | acres | Developed
PA-N42043SL3_2260_2050(CBWS) | Canopy over Turf | 9.6702 | acres | Developed
PA-N42043SL4_2140_2240(CBWS) | Canopy over Turf | 11.6925 | acres | Developed
PA-N42043SL4_2240_2310(CBWS) | Canopy over Turf | 9.2313 | acres | Developed
PA-N42043SL8_1880_2030(CBWS) | Canopy over Turf | 10.2052 | acres | Developed
PA-N42043SL8_2030_2080(CBWS) | Canopy over Turf | 8.7821 | acres | Developed
PA-N42043SL8_2080_2050(CBWS) | Canopy over Turf | 9.6802 | acres | Developed
PA-N42043SL9_2050_2270(CBWS) | Canopy over Turf | 10.2043 | acres | Developed
PA-N42043SL9_2270_2380(CBWS) | Canopy over Turf | 10.3257 | acres | Developed
PA-N42043SL9_2310_2430(CBWS) | Canopy over Turf | 8.5642 | acres | Developed
PA-N42043SL9_2380_2310(CBWS) | Canopy over Turf | 8.3191 | acres | Developed
PA-N42047SW2_1240_1270(CBWS) | Canopy over Turf | 11.0979 | acres | Developed
PA-N42047SW2_1360_1430(CBWS) | Canopy over Turf | 10.3776 | acres | Developed
PA-N42047SW3_1270_1370(CBWS) | Canopy over Turf | 9.7054 | acres | Developed
PA-N42047SW5_1540_1400(CBWS) | Canopy over Turf | 10.2145 | acres | Developed
PA-N42055PM3_3040_3340(CBWS) | Canopy over Turf | 7.697 | acres | Developed
PA-N42055PU0_3000_3090(CBWS) | Canopy over Turf | 6.811 | acres | Developed
PA-N42055PU0_3601_3602(CBWS) | Canopy over Turf | 8.6329 | acres | Developed
PA-N42055PU2_2790_3290(CBWS) | Canopy over Turf | 7.3256 | acres | Developed
PA-N42055PU2_2840_3080(CBWS) | Canopy over Turf | 6.8429 | acres | Developed
PA-N42055PU2_3080_3640(CBWS) | Canopy over Turf | 6.9931 | acres | Developed
PA-N42055PU2_3090_4050(CBWS) | Canopy over Turf | 5.8175 | acres | Developed
PA-N42055PU3_2510_3290(CBWS) | Canopy over Turf | 7.9618 | acres | Developed
PA-N42055PU3_3290_3390(CBWS) | Canopy over Turf | 6.7665 | acres | Developed
PA-N42055PU3_3390_3730(CBWS) | Canopy over Turf | 5.9645 | acres | Developed
PA-N42055SJ3_2160_2170(CBWS) | Canopy over Turf | 10.3249 | acres | Developed
PA-N42055SL1_2670_2370(CBWS) | Canopy over Turf | 8.1469 | acres | Developed
PA-N42055SL2_2540_2370(CBWS) | Canopy over Turf | 8.9041 | acres | Developed
PA-N42055SL3_2290_2260(CBWS) | Canopy over Turf | 10.9152 | acres | Developed
PA-N42055SL4_2370_2330(CBWS) | Canopy over Turf | 10.7746 | acres | Developed
PA-N42057PU0_3611_3530(CBWS) | Canopy over Turf | 5.9967 | acres | Developed
PA-N42057PU1_3030_3440(CBWS) | Canopy over Turf | 6.972 | acres | Developed
PA-N42057PU1_3100_3690(CBWS) | Canopy over Turf | 6.5979 | acres | Developed
PA-N42057PU2_2840_3080(CBWS) | Canopy over Turf | 7.0887 | acres | Developed
PA-N42057PU6_3440_3590(CBWS) | Canopy over Turf | 6.7768 | acres | Developed
PA-N42057SJ2_2580_2500(CBWS) | Canopy over Turf | 8.172 | acres | Developed
PA-N42057SJ4_2360_2340(CBWS) | Canopy over Turf | 8.6781 | acres | Developed
PA-N42057SJ4_2740_2660(CBWS) | Canopy over Turf | 7.0787 | acres | Developed
PA-N42061SJ1_2280_2450(CBWS) | Canopy over Turf | 8.4603 | acres | Developed
PA-N42061SJ2_2500_2450(CBWS) | Canopy over Turf | 9.0746 | acres | Developed
PA-N42061SJ2_2580_2500(CBWS) | Canopy over Turf | 8.5729 | acres | Developed
PA-N42061SJ3_1980_2060(CBWS) | Canopy over Turf | 8.173 | acres | Developed
PA-N42061SJ3_2040_1980(CBWS) | Canopy over Turf | 7.8751 | acres | Developed
PA-N42061SJ3_2160_2170(CBWS) | Canopy over Turf | 8.5516 | acres | Developed
PA-N42061SJ3_2230_2060(CBWS) | Canopy over Turf | 8.4315 | acres | Developed
PA-N42061SJ3_2450_2120(CBWS) | Canopy over Turf | 8.6892 | acres | Developed
PA-N42061SJ4_2010_2210(CBWS) | Canopy over Turf | 9.5895 | acres | Developed
PA-N42061SJ4_2060_2010(CBWS) | Canopy over Turf | 9.3257 | acres | Developed
PA-N42061SJ4_2340_2210(CBWS) | Canopy over Turf | 9.0674 | acres | Developed
PA-N42061SJ4_2360_2340(CBWS) | Canopy over Turf | 8.8628 | acres | Developed
PA-N42061SJ4_2660_2360(CBWS) | Canopy over Turf | 8.8262 | acres | Developed
PA-N42061SJ5_2120_1930(CBWS) | Canopy over Turf | 9.2188 | acres | Developed
PA-N42061SJ5_2210_2320(CBWS) | Canopy over Turf | 9.1431 | acres | Developed
PA-N42061SJ5_2320_2120(CBWS) | Canopy over Turf | 8.9251 | acres | Developed
PA-N42061SL3_1710_1740(CBWS) | Canopy over Turf | 10.2052 | acres | Developed
PA-N42063SW2_1950_1940(CBWS) | Canopy over Turf | 9.2866 | acres | Developed
PA-N42065SW2_1950_1940(CBWS) | Canopy over Turf | 10.9313 | acres | Developed
PA-N42067SJ1_2280_2450(CBWS) | Canopy over Turf | 9.6126 | acres | Developed
PA-N42067SJ2_2110_2170(CBWS) | Canopy over Turf | 9.91 | acres | Developed
PA-N42067SJ2_2150_2130(CBWS) | Canopy over Turf | 10.4288 | acres | Developed
PA-N42067SJ3_2160_2170(CBWS) | Canopy over Turf | 9.9616 | acres | Developed
PA-N42067SJ3_2170_1970(CBWS) | Canopy over Turf | 9.5057 | acres | Developed
PA-N42067SJ6_1930_1970(CBWS) | Canopy over Turf | 9.9869 | acres | Developed
PA-N42067SJ6_1970_2130(CBWS) | Canopy over Turf | 9.8507 | acres | Developed
PA-N42067SL8_1880_2030(CBWS) | Canopy over Turf | 10.3359 | acres | Developed
PA-N42067SL8_2030_2080(CBWS) | Canopy over Turf | 10.3253 | acres | Developed
PA-N42069SU2_0780_0710(CBWS) | Canopy over Turf | 9.3396 | acres | Developed
PA-N42069SU3_0710_0910(CBWS) | Canopy over Turf | 8.7091 | acres | Developed
PA-N42069SU3_0810_0970(CBWS) | Canopy over Turf | 14.4081 | acres | Developed
PA-N42069SU3_0970_1120(CBWS) | Canopy over Turf | 11.2101 | acres | Developed
PA-N42069SU7_0980_1120(CBWS) | Canopy over Turf | 8.3516 | acres | Developed
PA-N42071SL1_2190_2350(CBWS) | Canopy over Turf | 14.9366 | acres | Developed
PA-N42071SL1_2390_2420(CBWS) | Canopy over Turf | 17.2185 | acres | Developed
PA-N42071SL2_2200_2350(CBWS) | Canopy over Turf | 13.7072 | acres | Developed
PA-N42071SL2_2300_2520(CBWS) | Canopy over Turf | 13.7537 | acres | Developed
PA-N42071SL2_2410_2700(CBWS) | Canopy over Turf | 16.5729 | acres | Developed
PA-N42071SL2_2480_0001(CBWS) | Canopy over Turf | 9.875 | acres | Developed
PA-N42071SL3_2350_2470(CBWS) | Canopy over Turf | 16.0298 | acres | Developed
PA-N42071SL3_2420_2700(CBWS) | Canopy over Turf | 17.463 | acres | Developed
PA-N42071SL3_2470_2420(CBWS) | Canopy over Turf | 18.9507 | acres | Developed
PA-N42071SL9_2310_2430(CBWS) | Canopy over Turf | 9.2538 | acres | Developed
PA-N42071SL9_2430_2490(CBWS) | Canopy over Turf | 10.5368 | acres | Developed
PA-N42071SL9_2490_2520(CBWS) | Canopy over Turf | 15.1338 | acres | Developed
PA-N42071SL9_2520_2700(CBWS) | Canopy over Turf | 16.2446 | acres | Developed
PA-N42071SL9_2700_2720(CBWS) | Canopy over Turf | 8.9034 | acres | Developed
PA-N42071SL9_2720_0001(CBWS) | Canopy over Turf | 8.5837 | acres | Developed
PA-N42075SL0_2180_2220(CBWS) | Canopy over Turf | 7.9558 | acres | Developed
PA-N42075SL0_2220_2140(CBWS) | Canopy over Turf | 12.7588 | acres | Developed
PA-N42075SL1_2000_2090(CBWS) | Canopy over Turf | 13.5704 | acres | Developed
PA-N42075SL1_2190_2350(CBWS) | Canopy over Turf | 9.3524 | acres | Developed
PA-N42075SL2_1990_2070(CBWS) | Canopy over Turf | 13.1738 | acres | Developed
PA-N42075SL2_2070_2090(CBWS) | Canopy over Turf | 13.4279 | acres | Developed
PA-N42075SL2_2300_2520(CBWS) | Canopy over Turf | 9.9992 | acres | Developed
PA-N42075SL4_2090_2100(CBWS) | Canopy over Turf | 13.7364 | acres | Developed
PA-N42075SL4_2100_2140(CBWS) | Canopy over Turf | 13.8629 | acres | Developed
PA-N42075SL4_2140_2240(CBWS) | Canopy over Turf | 12.3048 | acres | Developed
PA-N42075SL4_2240_2310(CBWS) | Canopy over Turf | 7.784 | acres | Developed
PA-N42075SL9_2050_2270(CBWS) | Canopy over Turf | 12.6207 | acres | Developed
PA-N42075SL9_2310_2430(CBWS) | Canopy over Turf | 9.7602 | acres | Developed
PA-N42079SU1_1480_1500(CBWS) | Canopy over Turf | 14.6263 | acres | Developed
PA-N42079SU2_1020_0980(CBWS) | Canopy over Turf | 8.5971 | acres | Developed
PA-N42079SU2_1200_1310(CBWS) | Canopy over Turf | 8.8522 | acres | Developed
PA-N42079SU2_1210_1310(CBWS) | Canopy over Turf | 9.2629 | acres | Developed
PA-N42079SU2_1290_1500(CBWS) | Canopy over Turf | 10.5789 | acres | Developed
PA-N42079SU2_1550_1620(CBWS) | Canopy over Turf | 13.4448 | acres | Developed
PA-N42079SU3_0970_1120(CBWS) | Canopy over Turf | 10.5382 | acres | Developed
PA-N42079SU3_1500_1420(CBWS) | Canopy over Turf | 9.8418 | acres | Developed
PA-N42079SU7_0980_1120(CBWS) | Canopy over Turf | 8.1582 | acres | Developed
PA-N42079SU7_1120_1140(CBWS) | Canopy over Turf | 9.4928 | acres | Developed
PA-N42079SU7_1140_1420(CBWS) | Canopy over Turf | 10.3892 | acres | Developed
PA-N42079SU7_1420_1590(CBWS) | Canopy over Turf | 9.3145 | acres | Developed
PA-N42081SU1_0940_0900(CBWS) | Canopy over Turf | 10.2052 | acres | Developed
PA-N42081SU2_0890_0900(CBWS) | Canopy over Turf | 7.6623 | acres | Developed
PA-N42081SU3_1280_1590(CBWS) | Canopy over Turf | 10.2224 | acres | Developed
PA-N42081SW1_1160_1260(CBWS) | Canopy over Turf | 9.2976 | acres | Developed
PA-N42081SW1_1450_1510(CBWS) | Canopy over Turf | 10.5493 | acres | Developed
PA-N42081SW1_1560_1460(CBWS) | Canopy over Turf | 10.2052 | acres | Developed
PA-N42081SW2_1000_1110(CBWS) | Canopy over Turf | 8.5492 | acres | Developed
PA-N42081SW2_1190_1410(CBWS) | Canopy over Turf | 9.4103 | acres | Developed
PA-N42081SW3_1040_1220(CBWS) | Canopy over Turf | 8.5341 | acres | Developed
PA-N42081SW3_1060_1260(CBWS) | Canopy over Turf | 9.0191 | acres | Developed
PA-N42081SW3_1080_1350(CBWS) | Canopy over Turf | 9.336 | acres | Developed
PA-N42081SW3_1220_1320(CBWS) | Canopy over Turf | 9.4745 | acres | Developed
PA-N42081SW3_1250_1340(CBWS) | Canopy over Turf | 10 | acres | Developed
PA-N42081SW3_1580_1440(CBWS) | Canopy over Turf | 11.0918 | acres | Developed
PA-N42081SW4_1110_1150(CBWS) | Canopy over Turf | 9.2689 | acres | Developed
PA-N42081SW4_1150_1350(CBWS) | Canopy over Turf | 10.6398 | acres | Developed
PA-N42081SW4_1260_1300(CBWS) | Canopy over Turf | 9.3178 | acres | Developed
PA-N42081SW5_1350_1470(CBWS) | Canopy over Turf | 10.5033 | acres | Developed
PA-N42081SW6_1230_1440(CBWS) | Canopy over Turf | 10.7441 | acres | Developed
PA-N42081SW6_1440_1470(CBWS) | Canopy over Turf | 11.0762 | acres | Developed
PA-N42081SW7_1300_1410(CBWS) | Canopy over Turf | 8.5213 | acres | Developed
PA-N42081SW7_1320_1300(CBWS) | Canopy over Turf | 9.0236 | acres | Developed
PA-N42081SW7_1340_1320(CBWS) | Canopy over Turf | 9.8922 | acres | Developed
PA-N42081SW7_1410_1460(CBWS) | Canopy over Turf | 8.8983 | acres | Developed
PA-N42081SW7_1460_1640(CBWS) | Canopy over Turf | 10.4087 | acres | Developed
PA-N42081SW7_1470_1340(CBWS) | Canopy over Turf | 9.8274 | acres | Developed
PA-N42083SW1_1170_1270(CBWS) | Canopy over Turf | 9.3191 | acres | Developed
PA-N42083SW2_1240_1270(CBWS) | Canopy over Turf | 10.3622 | acres | Developed
PA-N42087SJ2_1900_1930(CBWS) | Canopy over Turf | 9.0511 | acres | Developed
PA-N42087SJ2_2110_2170(CBWS) | Canopy over Turf | 10.5025 | acres | Developed
PA-N42087SJ5_2120_1930(CBWS) | Canopy over Turf | 9.4779 | acres | Developed
PA-N42087SJ5_2210_2320(CBWS) | Canopy over Turf | 7.9213 | acres | Developed
PA-N42087SJ5_2320_2120(CBWS) | Canopy over Turf | 9.1635 | acres | Developed
PA-N42087SJ6_1930_1970(CBWS) | Canopy over Turf | 10.8656 | acres | Developed
PA-N42087SL1_1790_1840(CBWS) | Canopy over Turf | 10.2985 | acres | Developed
PA-N42087SL3_1710_1740(CBWS) | Canopy over Turf | 12.2756 | acres | Developed
PA-N42093SU1_1630_1610(CBWS) | Canopy over Turf | 10.1642 | acres | Developed
PA-N42093SU3_1280_1590(CBWS) | Canopy over Turf | 10.8471 | acres | Developed
PA-N42093SU8_1530_1760(CBWS) | Canopy over Turf | 10.3654 | acres | Developed
PA-N42093SU8_1610_1530(CBWS) | Canopy over Turf | 10.8376 | acres | Developed
PA-N42093SW1_1450_1510(CBWS) | Canopy over Turf | 8.5977 | acres | Developed
PA-N42093SW1_1510_1680(CBWS) | Canopy over Turf | 9.5586 | acres | Developed
PA-N42093SW2_1190_1410(CBWS) | Canopy over Turf | 10.6576 | acres | Developed
PA-N42093SW7_1460_1640(CBWS) | Canopy over Turf | 8.3502 | acres | Developed
PA-N42097SL1_1700_1780(CBWS) | Canopy over Turf | 11.1402 | acres | Developed
PA-N42097SL1_1730_1700(CBWS) | Canopy over Turf | 15.4548 | acres | Developed
PA-N42097SL2_1670_1880(CBWS) | Canopy over Turf | 10.9717 | acres | Developed
PA-N42097SL2_1810_2030(CBWS) | Canopy over Turf | 10.6168 | acres | Developed
PA-N42097SL8_1760_1780(CBWS) | Canopy over Turf | 9.5634 | acres | Developed
PA-N42097SL8_1780_1880(CBWS) | Canopy over Turf | 10.6891 | acres | Developed
PA-N42097SL8_1880_2030(CBWS) | Canopy over Turf | 9.9632 | acres | Developed
PA-N42097SU1_1630_1610(CBWS) | Canopy over Turf | 11.5905 | acres | Developed
PA-N42097SU8_1530_1760(CBWS) | Canopy over Turf | 10.0391 | acres | Developed
PA-N42097SU8_1610_1530(CBWS) | Canopy over Turf | 11.5138 | acres | Developed
PA-N42097SW1_1450_1510(CBWS) | Canopy over Turf | 8.2746 | acres | Developed
PA-N42097SW1_1510_1680(CBWS) | Canopy over Turf | 9.9608 | acres | Developed
PA-N42097SW7_1410_1460(CBWS) | Canopy over Turf | 9.5678 | acres | Developed
PA-N42097SW7_1460_1640(CBWS) | Canopy over Turf | 9.4341 | acres | Developed
PA-N42097SW7_1640_1680(CBWS) | Canopy over Turf | 9.0595 | acres | Developed
PA-N42097SW7_1680_1760(CBWS) | Canopy over Turf | 9.4802 | acres | Developed
PA-N42099PU3_2510_3290(CBWS) | Canopy over Turf | 10.2052 | acres | Developed
PA-N42099SJ2_2150_2130(CBWS) | Canopy over Turf | 10.7325 | acres | Developed
PA-N42099SJ3_2160_2170(CBWS) | Canopy over Turf | 10.9227 | acres | Developed
PA-N42099SJ6_1970_2130(CBWS) | Canopy over Turf | 10.1394 | acres | Developed
PA-N42099SJ6_2130_2050(CBWS) | Canopy over Turf | 10.6525 | acres | Developed
PA-N42099SL2_2540_2370(CBWS) | Canopy over Turf | 10.2052 | acres | Developed
PA-N42099SL3_2260_2050(CBWS) | Canopy over Turf | 11.1356 | acres | Developed
PA-N42099SL3_2290_2260(CBWS) | Canopy over Turf | 10.2963 | acres | Developed
PA-N42099SL4_2370_2330(CBWS) | Canopy over Turf | 11.8361 | acres | Developed
PA-N42099SL8_1880_2030(CBWS) | Canopy over Turf | 10.4129 | acres | Developed
PA-N42099SL8_2030_2080(CBWS) | Canopy over Turf | 10.1105 | acres | Developed
PA-N42099SL8_2080_2050(CBWS) | Canopy over Turf | 10.8013 | acres | Developed
PA-N42099SL9_2050_2270(CBWS) | Canopy over Turf | 11.2594 | acres | Developed
PA-N42105SU1_0820_0740(CBWS) | Canopy over Turf | 5.6634 | acres | Developed
PA-N42105SW1_1170_1270(CBWS) | Canopy over Turf | 9.2519 | acres | Developed
PA-N42105SW2_0880_0930(CBWS) | Canopy over Turf | 7.514 | acres | Developed
PA-N42105SW2_1050_0930(CBWS) | Canopy over Turf | 8.6772 | acres | Developed
PA-N42105SW2_1100_1130(CBWS) | Canopy over Turf | 8.9783 | acres | Developed
PA-N42105SW3_0930_1110(CBWS) | Canopy over Turf | 7.4295 | acres | Developed
PA-N42105SW3_1090_1091(CBWS) | Canopy over Turf | 9.1294 | acres | Developed
PA-N42105SW3_1091_1380(CBWS) | Canopy over Turf | 10.4212 | acres | Developed
PA-N42105SW3_1130_1390(CBWS) | Canopy over Turf | 9.9611 | acres | Developed
PA-N42105SW3_1270_1370(CBWS) | Canopy over Turf | 9.3325 | acres | Developed
PA-N42105SW4_1150_1350(CBWS) | Canopy over Turf | 9.5274 | acres | Developed
PA-N42105SW6_1230_1440(CBWS) | Canopy over Turf | 10.159 | acres | Developed
PA-N42107SL2_1670_1880(CBWS) | Canopy over Turf | 14.3963 | acres | Developed
PA-N42107SL2_1810_2030(CBWS) | Canopy over Turf | 11.4326 | acres | Developed
PA-N42107SL2_1850_1990(CBWS) | Canopy over Turf | 14.5742 | acres | Developed
PA-N42107SL2_1990_2070(CBWS) | Canopy over Turf | 13.2538 | acres | Developed
PA-N42107SL3_1960_2080(CBWS) | Canopy over Turf | 11.5018 | acres | Developed
PA-N42107SU1_1480_1500(CBWS) | Canopy over Turf | 13.0709 | acres | Developed
PA-N42107SU2_1550_1620(CBWS) | Canopy over Turf | 12.4049 | acres | Developed
PA-N42109SJ2_1900_1930(CBWS) | Canopy over Turf | 12.0099 | acres | Developed
PA-N42109SJ6_1930_1970(CBWS) | Canopy over Turf | 11.6704 | acres | Developed
PA-N42109SJ6_1970_2130(CBWS) | Canopy over Turf | 10.1739 | acres | Developed
PA-N42109SL1_1790_1840(CBWS) | Canopy over Turf | 10.62 | acres | Developed
PA-N42109SL3_1710_1740(CBWS) | Canopy over Turf | 11.1836 | acres | Developed
PA-N42109SL3_1740_1840(CBWS) | Canopy over Turf | 9.7619 | acres | Developed
PA-N42109SL3_1840_1880(CBWS) | Canopy over Turf | 10.3982 | acres | Developed
PA-N42109SL8_1760_1780(CBWS) | Canopy over Turf | 9.8216 | acres | Developed
PA-N42109SL8_1780_1880(CBWS) | Canopy over Turf | 9.2479 | acres | Developed
PA-N42109SL8_1880_2030(CBWS) | Canopy over Turf | 10.7808 | acres | Developed
PA-N42111PU2_3140_3680(CBWS) | Canopy over Turf | 9.2407 | acres | Developed
PA-N42111PU3_3680_3890(CBWS) | Canopy over Turf | 8.354 | acres | Developed
PA-N42111SJ2_2900_2740(CBWS) | Canopy over Turf | 9.5032 | acres | Developed
PA-N42113SU1_0940_0900(CBWS) | Canopy over Turf | 7.8 | acres | Developed
PA-N42113SU2_0990_0950(CBWS) | Canopy over Turf | 7.7297 | acres | Developed
PA-N42113SU2_1210_1310(CBWS) | Canopy over Turf | 8.7998 | acres | Developed
PA-N42113SU3_0870_0730(CBWS) | Canopy over Turf | 7.8635 | acres | Developed
PA-N42113SU3_1280_1590(CBWS) | Canopy over Turf | 8.9846 | acres | Developed
PA-N42113SW1_1180_1190(CBWS) | Canopy over Turf | 8.8461 | acres | Developed
PA-N42113SW2_1030_1060(CBWS) | Canopy over Turf | 7.6196 | acres | Developed
PA-N42113SW2_1070_1060(CBWS) | Canopy over Turf | 8.2476 | acres | Developed
PA-N42113SW2_1190_1410(CBWS) | Canopy over Turf | 8.8267 | acres | Developed
PA-N42113SW3_1040_1220(CBWS) | Canopy over Turf | 8.2312 | acres | Developed
PA-N42113SW3_1060_1260(CBWS) | Canopy over Turf | 8.1034 | acres | Developed
PA-N42115SU1_0660_0710(CBWS) | Canopy over Turf | 8.7258 | acres | Developed
PA-N42115SU2_0670_0810(CBWS) | Canopy over Turf | 9.5951 | acres | Developed
PA-N42115SU2_0700_0860(CBWS) | Canopy over Turf | 7.7226 | acres | Developed
PA-N42115SU2_0760_0960(CBWS) | Canopy over Turf | 8.477 | acres | Developed
PA-N42115SU2_0780_0710(CBWS) | Canopy over Turf | 8.9784 | acres | Developed
PA-N42115SU3_0710_0910(CBWS) | Canopy over Turf | 8.3326 | acres | Developed
PA-N42115SU3_0810_0970(CBWS) | Canopy over Turf | 9.9799 | acres | Developed
PA-N42115SU6_0480_0520(CBWS) | Canopy over Turf | 8.1944 | acres | Developed
PA-N42115SU6_0500_0550(CBWS) | Canopy over Turf | 7.5055 | acres | Developed
PA-N42115SU7_0540_0720(CBWS) | Canopy over Turf | 7.0033 | acres | Developed
PA-N42115SU7_0550_0540(CBWS) | Canopy over Turf | 7.2276 | acres | Developed
PA-N42115SU7_0860_0960(CBWS) | Canopy over Turf | 8.2762 | acres | Developed
PA-N42117SU1_0820_0740(CBWS) | Canopy over Turf | 5.6528 | acres | Developed
PA-N42117SU1_0840_0831(CBWS) | Canopy over Turf | 5.4939 | acres | Developed
PA-N42117SU2_0680_0610(CBWS) | Canopy over Turf | 5.0058 | acres | Developed
PA-N42117SU2_0740_0741(CBWS) | Canopy over Turf | 5.2465 | acres | Developed
PA-N42117SU2_0741_0690(CBWS) | Canopy over Turf | 5.0125 | acres | Developed
PA-N42117SU2_0800_0850(CBWS) | Canopy over Turf | 6.2434 | acres | Developed
PA-N42117SU2_0830_0831(CBWS) | Canopy over Turf | 5.662 | acres | Developed
PA-N42117SU2_0890_0900(CBWS) | Canopy over Turf | 7.3094 | acres | Developed
PA-N42117SU2_0920_0830(CBWS) | Canopy over Turf | 6.0795 | acres | Developed
PA-N42117SU3_0770_0690(CBWS) | Canopy over Turf | 5.1261 | acres | Developed
PA-N42117SU3_0790_0770(CBWS) | Canopy over Turf | 5.2924 | acres | Developed
PA-N42117SU3_0831_0790(CBWS) | Canopy over Turf | 5.6092 | acres | Developed
PA-N42117SW2_1000_1110(CBWS) | Canopy over Turf | 6.9595 | acres | Developed
PA-N42117SW3_0930_1110(CBWS) | Canopy over Turf | 6.3425 | acres | Developed
PA-N42117SW3_1040_1220(CBWS) | Canopy over Turf | 6.9919 | acres | Developed
PA-N42117SW3_1080_1350(CBWS) | Canopy over Turf | 8.1286 | acres | Developed
PA-N42117SW4_1110_1150(CBWS) | Canopy over Turf | 8.674 | acres | Developed
PA-N42119SL1_1790_1840(CBWS) | Canopy over Turf | 10.9927 | acres | Developed
PA-N42119SL3_1710_1740(CBWS) | Canopy over Turf | 9.8041 | acres | Developed
PA-N42119SL3_1740_1840(CBWS) | Canopy over Turf | 9.3768 | acres | Developed
PA-N42119SL8_1760_1780(CBWS) | Canopy over Turf | 9.4789 | acres | Developed
PA-N42119SW1_1560_1460(CBWS) | Canopy over Turf | 10.7447 | acres | Developed
PA-N42119SW1_1570_1640(CBWS) | Canopy over Turf | 9.1186 | acres | Developed
PA-N42119SW7_1410_1460(CBWS) | Canopy over Turf | 8.2805 | acres | Developed
PA-N42119SW7_1460_1640(CBWS) | Canopy over Turf | 8.9401 | acres | Developed
PA-N42119SW7_1640_1680(CBWS) | Canopy over Turf | 8.3975 | acres | Developed
PA-N42119SW7_1680_1760(CBWS) | Canopy over Turf | 10.019 | acres | Developed
PA-N42127SU2_0670_0810(CBWS) | Canopy over Turf | 9.1907 | acres | Developed
PA-N42127SU3_0810_0970(CBWS) | Canopy over Turf | 11.1904 | acres | Developed
PA-N42127SU3_0970_1120(CBWS) | Canopy over Turf | 9.5568 | acres | Developed
PA-N42127SU6_0480_0520(CBWS) | Canopy over Turf | 8.6871 | acres | Developed
PA-N42131SU2_0760_0960(CBWS) | Canopy over Turf | 7.513 | acres | Developed
PA-N42131SU2_0990_0950(CBWS) | Canopy over Turf | 7.7655 | acres | Developed
PA-N42131SU2_1020_0980(CBWS) | Canopy over Turf | 8.0399 | acres | Developed
PA-N42131SU3_0710_0910(CBWS) | Canopy over Turf | 8.0676 | acres | Developed
PA-N42131SU3_0910_1010(CBWS) | Canopy over Turf | 8.0142 | acres | Developed
PA-N42131SU7_0860_0960(CBWS) | Canopy over Turf | 7.3484 | acres | Developed
PA-N42131SU7_0950_1010(CBWS) | Canopy over Turf | 7.7522 | acres | Developed
PA-N42131SU7_0960_0950(CBWS) | Canopy over Turf | 7.7225 | acres | Developed
PA-N42131SU7_0980_1120(CBWS) | Canopy over Turf | 8.0503 | acres | Developed
PA-N42131SU7_1010_0980(CBWS) | Canopy over Turf | 7.6839 | acres | Developed
PA-N42131SW2_1070_1060(CBWS) | Canopy over Turf | 8.2565 | acres | Developed
PA-N42133SL0_2721_2720(CBWS) | Canopy over Turf | 8.3509 | acres | Developed
PA-N42133SL0_2831_2830(CBWS) | Canopy over Turf | 10.2244 | acres | Developed
PA-N42133SL1_2760_2730(CBWS) | Canopy over Turf | 16.4846 | acres | Developed
PA-N42133SL1_2770_2730(CBWS) | Canopy over Turf | 10.8439 | acres | Developed
PA-N42133SL1_2830_2760(CBWS) | Canopy over Turf | 11.9557 | acres | Developed
PA-N42133SL2_2750_2720(CBWS) | Canopy over Turf | 8.442 | acres | Developed
PA-N42133SL2_2910_3060(CBWS) | Canopy over Turf | 8.4787 | acres | Developed
PA-N42133SL3_2400_2440(CBWS) | Canopy over Turf | 8.2697 | acres | Developed
PA-N42133SL3_2440_2380(CBWS) | Canopy over Turf | 7.2652 | acres | Developed
PA-N42133SL3_2460_2430(CBWS) | Canopy over Turf | 9.4016 | acres | Developed
PA-N42133SL3_2550_2490(CBWS) | Canopy over Turf | 13.2941 | acres | Developed
PA-N42133SL3_2730_2550(CBWS) | Canopy over Turf | 13.7404 | acres | Developed
PA-N42133SL9_2310_2430(CBWS) | Canopy over Turf | 8.7181 | acres | Developed
PA-N42133SL9_2380_2310(CBWS) | Canopy over Turf | 7.473 | acres | Developed
PA-N42133SL9_2430_2490(CBWS) | Canopy over Turf | 9.9813 | acres | Developed
PA-N42133SL9_2490_2520(CBWS) | Canopy over Turf | 10.9652 | acres | Developed
PA-N42133SL9_2520_2700(CBWS) | Canopy over Turf | 11.4824 | acres | Developed
PA-N42133SL9_2700_2720(CBWS) | Canopy over Turf | 8.368 | acres | Developed
PA-N42133SL9_2720_0001(CBWS) | Canopy over Turf | 8.354 | acres | Developed
PA-N42133WU0_3021_3020(CBWS) | Canopy over Turf | 11.7594 | acres | Developed
PA-N42133WU2_3020_3320(CBWS) | Canopy over Turf | 8.4472 | acres | Developed
VA-H51003JL1_6560_6440(CBWS) | Canopy over Turf | 6.9009 | acres | Developed
VA-H51003JL2_6240_6520(CBWS) | Canopy over Turf | 6.6715 | acres | Developed
VA-H51003JL2_6440_6441(CBWS) | Canopy over Turf | 6.7767 | acres | Developed
VA-H51009JL1_7080_7190(CBWS) | Canopy over Turf | 8.4063 | acres | Developed
VA-H51009JL2_7240_7350(CBWS) | Canopy over Turf | 8.1713 | acres | Developed
VA-H51009JL6_7160_7440(CBWS) | Canopy over Turf | 8.5364 | acres | Developed
VA-H51015JU1_6880_7260(CBWS) | Canopy over Turf | 7.9861 | acres | Developed
VA-H51015PS2_6420_6360(CBWS) | Canopy over Turf | 6.0969 | acres | Developed
VA-H51015PS2_6490_6420(CBWS) | Canopy over Turf | 7.2117 | acres | Developed
VA-H51015PS2_6660_6490(CBWS) | Canopy over Turf | 7.554 | acres | Developed
VA-H51015PS2_6730_6660(CBWS) | Canopy over Turf | 7.6296 | acres | Developed
VA-H51023JU5_7420_7160(CBWS) | Canopy over Turf | 5.4252 | acres | Developed
VA-H51023JU5_7500_7420(CBWS) | Canopy over Turf | 7.5908 | acres | Developed
VA-H51045JU1_7630_7490(CBWS) | Canopy over Turf | 8.7225 | acres | Developed
VA-H51045JU2_7450_7360(CBWS) | Canopy over Turf | 8.2186 | acres | Developed
VA-H51045JU3_7490_7400(CBWS) | Canopy over Turf | 8.7633 | acres | Developed
VA-H51079JL2_6240_6520(CBWS) | Canopy over Turf | 6.8335 | acres | Developed
VA-H51079RU2_6090_6220(CBWS) | Canopy over Turf | 7.0028 | acres | Developed
VA-H51113RU2_5810_5610(CBWS) | Canopy over Turf | 7.0762 | acres | Developed
VA-H51113RU2_5940_6200(CBWS) | Canopy over Turf | 7.2002 | acres | Developed
VA-H51113RU2_6090_6220(CBWS) | Canopy over Turf | 7.1266 | acres | Developed
VA-H51125JL1_6770_6850(CBWS) | Canopy over Turf | 7.5335 | acres | Developed
VA-H51125JL1_6940_7200(CBWS) | Canopy over Turf | 7.9283 | acres | Developed
VA-H51139PS4_5840_5240(CBWS) | Canopy over Turf | 6.6175 | acres | Developed
VA-H51139PS5_5240_5200(CBWS) | Canopy over Turf | 6.603 | acres | Developed
VA-H51157RU2_5220_5640(CBWS) | Canopy over Turf | 5.566 | acres | Developed
VA-H51157RU2_5500_5610(CBWS) | Canopy over Turf | 6.0983 | acres | Developed
VA-H51157RU2_5810_5610(CBWS) | Canopy over Turf | 6.6043 | acres | Developed
VA-H51165PS2_5550_5560(CBWS) | Canopy over Turf | 7.6704 | acres | Developed
VA-H51165PS2_6420_6360(CBWS) | Canopy over Turf | 6.0969 | acres | Developed
VA-H51165PS2_6490_6420(CBWS) | Canopy over Turf | 6.5479 | acres | Developed
VA-H51165PS3_5990_6161(CBWS) | Canopy over Turf | 7.0897 | acres | Developed
VA-H51165PS4_5840_5240(CBWS) | Canopy over Turf | 6.4745 | acres | Developed
VA-H51165PS4_6360_5840(CBWS) | Canopy over Turf | 6.4615 | acres | Developed
VA-L51015PS3_5990_6161(CBWS) | Canopy over Turf | 6.0217 | acres | Developed
VA-L51015PS3_6280_6230(CBWS) | Canopy over Turf | 6.7102 | acres | Developed
VA-L51015PS3_6460_6230(CBWS) | Canopy over Turf | 7.5721 | acres | Developed
VA-L51023JU3_6650_7300(CBWS) | Canopy over Turf | 6.6851 | acres | Developed
VA-L51023JU3_7400_7510(CBWS) | Canopy over Turf | 7.7833 | acres | Developed
VA-L51023JU3_7490_7400(CBWS) | Canopy over Turf | 7.4205 | acres | Developed
VA-L51023JU4_7000_7300(CBWS) | Canopy over Turf | 5.9474 | acres | Developed
VA-L51023JU5_7300_7510(CBWS) | Canopy over Turf | 7.1351 | acres | Developed
VA-L51079JL2_6240_6520(CBWS) | Canopy over Turf | 7.8479 | acres | Developed
VA-L51079RU2_6090_6220(CBWS) | Canopy over Turf | 7.4296 | acres | Developed
VA-L51079RU2_6220_6170(CBWS) | Canopy over Turf | 7.7237 | acres | Developed
VA-L51091JU1_6300_6650(CBWS) | Canopy over Turf | 8.0719 | acres | Developed
VA-L51091JU1_6340_6650(CBWS) | Canopy over Turf | 8.3838 | acres | Developed
VA-L51157RU2_5220_5640(CBWS) | Canopy over Turf | 5.4299 | acres | Developed
VA-L51157RU2_5500_5610(CBWS) | Canopy over Turf | 5.6806 | acres | Developed
VA-L51157RU3_5610_5640(CBWS) | Canopy over Turf | 6.3839 | acres | Developed
VA-L51163JU2_7180_7380(CBWS) | Canopy over Turf | 6.2835 | acres | Developed
VA-N51001EL0_5895_0000(CBWS) | Canopy over Turf | 6.0969 | acres | Developed
VA-N51001EL0_5896_0000(CBWS) | Canopy over Turf | 7.7071 | acres | Developed
VA-N51001EL0_5973_0000(CBWS) | Canopy over Turf | 8.6753 | acres | Developed
VA-N51001EL0_6190_0000(CBWS) | Canopy over Turf | 8.1692 | acres | Developed
VA-N51001EL0_6191_0000(CBWS) | Canopy over Turf | 7.0246 | acres | Developed
VA-N51001EL0_6480_0000(CBWS) | Canopy over Turf | 8.4848 | acres | Developed
VA-N51001EL0_6550_0000(CBWS) | Canopy over Turf | 8.4191 | acres | Developed
VA-N51001EL0_6610_0000(CBWS) | Canopy over Turf | 9.0126 | acres | Developed
VA-N51001EL3_5972_0000(CBWS) | Canopy over Turf | 9.3315 | acres | Developed
VA-N51003JL1_6560_6440(CBWS) | Canopy over Turf | 6.2906 | acres | Developed
VA-N51003JL1_6760_6910(CBWS) | Canopy over Turf | 6.0461 | acres | Developed
VA-N51003JL1_6770_6850(CBWS) | Canopy over Turf | 5.8954 | acres | Developed
VA-N51003JL2_6240_6520(CBWS) | Canopy over Turf | 7.3434 | acres | Developed
VA-N51003JL2_6440_6441(CBWS) | Canopy over Turf | 7.0255 | acres | Developed
VA-N51003JL2_6441_6520(CBWS) | Canopy over Turf | 6.2233 | acres | Developed
VA-N51003JL2_6850_6890(CBWS) | Canopy over Turf | 6.8128 | acres | Developed
VA-N51003JL4_6520_6710(CBWS) | Canopy over Turf | 6.2535 | acres | Developed
VA-N51003JL6_6890_6990(CBWS) | Canopy over Turf | 6.5616 | acres | Developed
VA-N51003RU2_6220_6170(CBWS) | Canopy over Turf | 6.5733 | acres | Developed
VA-N51003YP3_6470_6690(CBWS) | Canopy over Turf | 6.6307 | acres | Developed
VA-N51005JU2_7140_7330(CBWS) | Canopy over Turf | 7.896 | acres | Developed
VA-N51005JU2_7360_7000(CBWS) | Canopy over Turf | 9.2342 | acres | Developed
VA-N51005JU2_7450_7360(CBWS) | Canopy over Turf | 9.4123 | acres | Developed
VA-N51005JU3_6650_7300(CBWS) | Canopy over Turf | 8.0678 | acres | Developed
VA-N51005JU3_6900_6950(CBWS) | Canopy over Turf | 8.7319 | acres | Developed
VA-N51005JU3_6950_7330(CBWS) | Canopy over Turf | 8.008 | acres | Developed
VA-N51005JU3_7400_7510(CBWS) | Canopy over Turf | 7.91 | acres | Developed
VA-N51005JU3_7490_7400(CBWS) | Canopy over Turf | 8.6375 | acres | Developed
VA-N51005JU4_7000_7300(CBWS) | Canopy over Turf | 7.475 | acres | Developed
VA-N51005JU4_7330_7000(CBWS) | Canopy over Turf | 9.2942 | acres | Developed
VA-N51005JU5_7300_7510(CBWS) | Canopy over Turf | 7.8288 | acres | Developed
VA-N51007JA1_7600_7570(CBWS) | Canopy over Turf | 4.9626 | acres | Developed
VA-N51007JA2_7410_7470(CBWS) | Canopy over Turf | 5.1719 | acres | Developed
VA-N51007JA2_7570_7480(CBWS) | Canopy over Turf | 4.9555 | acres | Developed
VA-N51007JA4_7280_7340(CBWS) | Canopy over Turf | 4.9791 | acres | Developed
VA-N51007JA4_7340_7470(CBWS) | Canopy over Turf | 4.8614 | acres | Developed
VA-N51007JA4_7470_7480(CBWS) | Canopy over Turf | 5.155 | acres | Developed
VA-N51007JA5_7480_0001(CBWS) | Canopy over Turf | 4.9826 | acres | Developed
VA-N51009JL1_7080_7190(CBWS) | Canopy over Turf | 7.9213 | acres | Developed
VA-N51009JL1_7190_7250(CBWS) | Canopy over Turf | 7.5192 | acres | Developed
VA-N51009JL2_7240_7350(CBWS) | Canopy over Turf | 6.9859 | acres | Developed
VA-N51009JL2_7250_7090(CBWS) | Canopy over Turf | 6.9919 | acres | Developed
VA-N51009JL2_7350_7090(CBWS) | Canopy over Turf | 6.7309 | acres | Developed
VA-N51009JL6_7160_7440(CBWS) | Canopy over Turf | 6.5095 | acres | Developed
VA-N51009JL6_7430_7320(CBWS) | Canopy over Turf | 5.8642 | acres | Developed
VA-N51009JL6_7440_7430(CBWS) | Canopy over Turf | 6.4833 | acres | Developed
VA-N51011JA2_7550_7280(CBWS) | Canopy over Turf | 5.6229 | acres | Developed
VA-N51011JL1_7530_7430(CBWS) | Canopy over Turf | 6.3743 | acres | Developed
VA-N51011JL2_7110_7120(CBWS) | Canopy over Turf | 6.0969 | acres | Developed
VA-N51011JL6_7320_7150(CBWS) | Canopy over Turf | 6.3069 | acres | Developed
VA-N51011JL6_7430_7320(CBWS) | Canopy over Turf | 6.3095 | acres | Developed
VA-N51011JL6_7440_7430(CBWS) | Canopy over Turf | 6.0871 | acres | Developed
VA-N51013PL7_4911_0000(CBWS) | Canopy over Turf | 5.2739 | acres | Developed
VA-N51013PL7_4941_0000(CBWS) | Canopy over Turf | 5.804 | acres | Developed
VA-N51013PL7_4962_0000(CBWS) | Canopy over Turf | 5.5095 | acres | Developed
VA-N51013PL7_4964_0000(CBWS) | Canopy over Turf | 5.6072 | acres | Developed
VA-N51015JU1_6880_7260(CBWS) | Canopy over Turf | 6.4621 | acres | Developed
VA-N51015JU2_6410_6640(CBWS) | Canopy over Turf | 8.0503 | acres | Developed
VA-N51015JU3_6640_6790(CBWS) | Canopy over Turf | 8.4875 | acres | Developed
VA-N51015JU3_6790_7260(CBWS) | Canopy over Turf | 6.4175 | acres | Developed
VA-N51015PS2_6420_6360(CBWS) | Canopy over Turf | 6.1326 | acres | Developed
VA-N51015PS2_6490_6420(CBWS) | Canopy over Turf | 6.737 | acres | Developed
VA-N51015PS2_6660_6490(CBWS) | Canopy over Turf | 6.9025 | acres | Developed
VA-N51015PS2_6730_6660(CBWS) | Canopy over Turf | 6.9263 | acres | Developed
VA-N51015PS3_5990_6161(CBWS) | Canopy over Turf | 6.4979 | acres | Developed
VA-N51015PS3_6460_6230(CBWS) | Canopy over Turf | 6.8642 | acres | Developed
VA-N51017JU1_6290_6590(CBWS) | Canopy over Turf | 6.0969 | acres | Developed
VA-N51017JU1_6300_6650(CBWS) | Canopy over Turf | 7.8913 | acres | Developed
VA-N51017JU1_6340_6650(CBWS) | Canopy over Turf | 8.315 | acres | Developed
VA-N51017JU1_6590_6600(CBWS) | Canopy over Turf | 9.3039 | acres | Developed
VA-N51017JU2_6600_6810(CBWS) | Canopy over Turf | 9.3345 | acres | Developed
VA-N51017JU2_6810_6900(CBWS) | Canopy over Turf | 8.437 | acres | Developed
VA-N51017JU3_6380_6900(CBWS) | Canopy over Turf | 7.8535 | acres | Developed
VA-N51017JU3_6640_6790(CBWS) | Canopy over Turf | 7.7044 | acres | Developed
VA-N51017JU3_6650_7300(CBWS) | Canopy over Turf | 7.8933 | acres | Developed
VA-N51017JU3_6900_6950(CBWS) | Canopy over Turf | 8.9035 | acres | Developed
VA-N51017JU3_6950_7330(CBWS) | Canopy over Turf | 7.9154 | acres | Developed
VA-N51017JU4_7000_7300(CBWS) | Canopy over Turf | 7.9247 | acres | Developed
VA-N51019JL6_7160_7440(CBWS) | Canopy over Turf | 5.6341 | acres | Developed
VA-N51019JL6_7440_7430(CBWS) | Canopy over Turf | 6.5429 | acres | Developed
VA-N51023JU1_7560_7500(CBWS) | Canopy over Turf | 6.7041 | acres | Developed
VA-N51023JU1_7750_7560(CBWS) | Canopy over Turf | 6.795 | acres | Developed
VA-N51023JU2_7180_7380(CBWS) | Canopy over Turf | 6.5244 | acres | Developed
VA-N51023JU3_6650_7300(CBWS) | Canopy over Turf | 6.0969 | acres | Developed
VA-N51023JU3_7400_7510(CBWS) | Canopy over Turf | 8.077 | acres | Developed
VA-N51023JU3_7490_7400(CBWS) | Canopy over Turf | 8.0777 | acres | Developed
VA-N51023JU5_7300_7510(CBWS) | Canopy over Turf | 8.1318 | acres | Developed
VA-N51023JU5_7420_7160(CBWS) | Canopy over Turf | 6.8275 | acres | Developed
VA-N51023JU5_7500_7420(CBWS) | Canopy over Turf | 6.5458 | acres | Developed
VA-N51023JU5_7510_7500(CBWS) | Canopy over Turf | 6.4124 | acres | Developed
VA-N51029JA2_7550_7280(CBWS) | Canopy over Turf | 5.389 | acres | Developed
VA-N51029JL2_7110_7120(CBWS) | Canopy over Turf | 5.9426 | acres | Developed
VA-N51029JL2_7120_6970(CBWS) | Canopy over Turf | 5.4572 | acres | Developed
VA-N51029JL3_7020_7100(CBWS) | Canopy over Turf | 5.5755 | acres | Developed
VA-N51029JL6_6890_6990(CBWS) | Canopy over Turf | 5.7631 | acres | Developed
VA-N51029JL6_6960_6970(CBWS) | Canopy over Turf | 4.8054 | acres | Developed
VA-N51029JL6_6970_6740(CBWS) | Canopy over Turf | 5.2741 | acres | Developed
VA-N51029JL6_6990_6960(CBWS) | Canopy over Turf | 5.505 | acres | Developed
VA-N51029JL6_7150_6890(CBWS) | Canopy over Turf | 5.8968 | acres | Developed
VA-N51029JL6_7320_7150(CBWS) | Canopy over Turf | 6.0037 | acres | Developed
VA-N51031JL1_7530_7430(CBWS) | Canopy over Turf | 6.3341 | acres | Developed
VA-N51031JL6_7440_7430(CBWS) | Canopy over Turf | 6.252 | acres | Developed
VA-N51033RL5_6070_0000(CBWS) | Canopy over Turf | 6.898 | acres | Developed
VA-N51033YM1_6370_6620(CBWS) | Canopy over Turf | 6.8763 | acres | Developed
VA-N51033YM2_6120_6430(CBWS) | Canopy over Turf | 6.4384 | acres | Developed
VA-N51033YM3_6430_6620(CBWS) | Canopy over Turf | 6.2395 | acres | Developed
VA-N51033YM4_6620_0001(CBWS) | Canopy over Turf | 5.7799 | acres | Developed
VA-N51033YP3_6330_6700(CBWS) | Canopy over Turf | 5.9244 | acres | Developed
VA-N51033YP3_6670_6720(CBWS) | Canopy over Turf | 6.4524 | acres | Developed
VA-N51033YP3_6700_6670(CBWS) | Canopy over Turf | 7.4601 | acres | Developed
VA-N51033YP4_6720_6750(CBWS) | Canopy over Turf | 6.8312 | acres | Developed
VA-N51033YP4_6750_0001(CBWS) | Canopy over Turf | 6.0291 | acres | Developed
VA-N51036JB0_7050_0000(CBWS) | Canopy over Turf | 7.4066 | acres | Developed
VA-N51036JB0_7073_0000(CBWS) | Canopy over Turf | 6.6796 | acres | Developed
VA-N51036JB0_7074_0000(CBWS) | Canopy over Turf | 6.7152 | acres | Developed
VA-N51036JB0_7270_0000(CBWS) | Canopy over Turf | 6.6264 | acres | Developed
VA-N51036JB0_7271_0000(CBWS) | Canopy over Turf | 6.7583 | acres | Developed
VA-N51036JB3_6820_7053(CBWS) | Canopy over Turf | 7.3477 | acres | Developed
VA-N51036JB3_7053_0001(CBWS) | Canopy over Turf | 7.6741 | acres | Developed
VA-N51041JA0_7291_7290(CBWS) | Canopy over Turf | 5.109 | acres | Developed
VA-N51041JA2_7290_0001(CBWS) | Canopy over Turf | 5.4205 | acres | Developed
VA-N51041JA4_7340_7470(CBWS) | Canopy over Turf | 4.9524 | acres | Developed
VA-N51041JA4_7470_7480(CBWS) | Canopy over Turf | 5.1042 | acres | Developed
VA-N51041JA5_7460_0000(CBWS) | Canopy over Turf | 5.5794 | acres | Developed
VA-N51041JA5_7480_0001(CBWS) | Canopy over Turf | 5.2284 | acres | Developed
VA-N51041JA5_7520_0000(CBWS) | Canopy over Turf | 5.6319 | acres | Developed
VA-N51041JB0_7071_0000(CBWS) | Canopy over Turf | 5.633 | acres | Developed
VA-N51041JB0_7073_0000(CBWS) | Canopy over Turf | 7.134 | acres | Developed
VA-N51041JB0_7074_0000(CBWS) | Canopy over Turf | 8.0102 | acres | Developed
VA-N51041JB0_7076_0000(CBWS) | Canopy over Turf | 5.5068 | acres | Developed
VA-N51041JL7_6800_7070(CBWS) | Canopy over Turf | 5.0951 | acres | Developed
VA-N51041JL7_7070_0001(CBWS) | Canopy over Turf | 5.2757 | acres | Developed
VA-N51043PS5_4380_4370(CBWS) | Canopy over Turf | 4.8602 | acres | Developed
VA-N51043PU2_4220_3900(CBWS) | Canopy over Turf | 6.4069 | acres | Developed
VA-N51043PU2_4730_4220(CBWS) | Canopy over Turf | 6.6157 | acres | Developed
VA-N51045JU1_7560_7500(CBWS) | Canopy over Turf | 6.0969 | acres | Developed
VA-N51045JU1_7630_7490(CBWS) | Canopy over Turf | 8.1116 | acres | Developed
VA-N51045JU1_7690_7490(CBWS) | Canopy over Turf | 7.5883 | acres | Developed
VA-N51045JU2_7450_7360(CBWS) | Canopy over Turf | 8.4102 | acres | Developed
VA-N51045JU3_7490_7400(CBWS) | Canopy over Turf | 7.6277 | acres | Developed
VA-N51047RU2_5220_5640(CBWS) | Canopy over Turf | 6.2008 | acres | Developed
VA-N51047RU2_5500_5610(CBWS) | Canopy over Turf | 6.3337 | acres | Developed
VA-N51047RU2_5810_5610(CBWS) | Canopy over Turf | 7.2119 | acres | Developed
VA-N51047RU2_5940_6200(CBWS) | Canopy over Turf | 7.2328 | acres | Developed
VA-N51047RU2_6200_6170(CBWS) | Canopy over Turf | 6.4955 | acres | Developed
VA-N51047RU3_5610_5640(CBWS) | Canopy over Turf | 6.4893 | acres | Developed
VA-N51047RU3_6170_6040(CBWS) | Canopy over Turf | 7.0588 | acres | Developed
VA-N51047RU4_5640_6030(CBWS) | Canopy over Turf | 6.777 | acres | Developed
VA-N51047RU4_6040_6030(CBWS) | Canopy over Turf | 6.6713 | acres | Developed
VA-N51049JA2_7550_7280(CBWS) | Canopy over Turf | 4.6749 | acres | Developed
VA-N51049JA4_7280_7340(CBWS) | Canopy over Turf | 4.9219 | acres | Developed
VA-N51049JL1_7170_6800(CBWS) | Canopy over Turf | 5.208 | acres | Developed
VA-N51049JL3_7020_7100(CBWS) | Canopy over Turf | 5.1189 | acres | Developed
VA-N51049JL6_6740_7100(CBWS) | Canopy over Turf | 4.9417 | acres | Developed
VA-N51049JL6_6970_6740(CBWS) | Canopy over Turf | 5.2457 | acres | Developed
VA-N51049JL7_7030_6800(CBWS) | Canopy over Turf | 5.2611 | acres | Developed
VA-N51049JL7_7100_7030(CBWS) | Canopy over Turf | 4.9808 | acres | Developed
VA-N51053JA5_7480_0001(CBWS) | Canopy over Turf | 5.0231 | acres | Developed
VA-N51053JA5_7520_0000(CBWS) | Canopy over Turf | 5.3613 | acres | Developed
VA-N51057RL0_6500_0000(CBWS) | Canopy over Turf | 7.4474 | acres | Developed
VA-N51057RL0_6501_0000(CBWS) | Canopy over Turf | 7.1536 | acres | Developed
VA-N51057RL0_6540_0001(CBWS) | Canopy over Turf | 7.5648 | acres | Developed
VA-N51057RL5_6070_0000(CBWS) | Canopy over Turf | 6.8104 | acres | Developed
VA-N51057RL5_6071_0000(CBWS) | Canopy over Turf | 7.1776 | acres | Developed
VA-N51057RL5_6072_0000(CBWS) | Canopy over Turf | 7.4505 | acres | Developed
VA-N51057RL5_6320_0000(CBWS) | Canopy over Turf | 7.7363 | acres | Developed
VA-N51057RL5_6321_0000(CBWS) | Canopy over Turf | 7.7291 | acres | Developed
VA-N51057YL2_6580_0001(CBWS) | Canopy over Turf | 7.7415 | acres | Developed
VA-N51059PL0_5000_0001(CBWS) | Canopy over Turf | 5.2293 | acres | Developed
VA-N51059PL0_5010_5130(CBWS) | Canopy over Turf | 4.2815 | acres | Developed
VA-N51059PL0_5090_0000(CBWS) | Canopy over Turf | 5.5902 | acres | Developed
VA-N51059PL0_5131_0000(CBWS) | Canopy over Turf | 4.3186 | acres | Developed
VA-N51059PL0_5251_0000(CBWS) | Canopy over Turf | 4.6781 | acres | Developed
VA-N51059PL0_5252_0000(CBWS) | Canopy over Turf | 4.8035 | acres | Developed
VA-N51059PL0_5253_0000(CBWS) | Canopy over Turf | 4.4586 | acres | Developed
VA-N51059PL1_5130_0001(CBWS) | Canopy over Turf | 4.7762 | acres | Developed
VA-N51059PL2_4970_5250(CBWS) | Canopy over Turf | 4.0426 | acres | Developed
VA-N51059PL3_5250_0001(CBWS) | Canopy over Turf | 3.784 | acres | Developed
VA-N51059PL7_4911_0000(CBWS) | Canopy over Turf | 5.0379 | acres | Developed
VA-N51059PL7_4962_0000(CBWS) | Canopy over Turf | 5.4998 | acres | Developed
VA-N51059PL7_4981_0000(CBWS) | Canopy over Turf | 5.4761 | acres | Developed
VA-N51059PL7_4982_0000(CBWS) | Canopy over Turf | 5.0975 | acres | Developed
VA-N51059PL7_4983_0000(CBWS) | Canopy over Turf | 5.5109 | acres | Developed
VA-N51059PL7_4984_0000(CBWS) | Canopy over Turf | 4.4388 | acres | Developed
VA-N51059PM7_4580_4820(CBWS) | Canopy over Turf | 4.5588 | acres | Developed
VA-N51059PM7_4620_4580(CBWS) | Canopy over Turf | 4.7556 | acres | Developed
VA-N51059PM7_4820_0001(CBWS) | Canopy over Turf | 5.3131 | acres | Developed
VA-N51061PL0_5141_5140(CBWS) | Canopy over Turf | 5.1005 | acres | Developed
VA-N51061PL0_5730_5690(CBWS) | Canopy over Turf | 3.8208 | acres | Developed
VA-N51061PL1_5370_5470(CBWS) | Canopy over Turf | 5.3132 | acres | Developed
VA-N51061PL2_4970_5250(CBWS) | Canopy over Turf | 7.5047 | acres | Developed
VA-N51061PL2_5140_5360(CBWS) | Canopy over Turf | 4.6694 | acres | Developed
VA-N51061PL2_5470_5360(CBWS) | Canopy over Turf | 4.7591 | acres | Developed
VA-N51061PM2_4860_4670(CBWS) | Canopy over Turf | 5.1355 | acres | Developed
VA-N51061PM3_4670_4660(CBWS) | Canopy over Turf | 4.7111 | acres | Developed
VA-N51061PS5_4380_4370(CBWS) | Canopy over Turf | 5.223 | acres | Developed
VA-N51061RU2_5220_5640(CBWS) | Canopy over Turf | 5.6983 | acres | Developed
VA-N51061RU4_5640_6030(CBWS) | Canopy over Turf | 5.5188 | acres | Developed
VA-N51065JL1_6760_6910(CBWS) | Canopy over Turf | 5.4867 | acres | Developed
VA-N51065JL1_6910_6960(CBWS) | Canopy over Turf | 5.3347 | acres | Developed
VA-N51065JL4_6520_6710(CBWS) | Canopy over Turf | 5.236 | acres | Developed
VA-N51065JL4_6710_6740(CBWS) | Canopy over Turf | 5.1084 | acres | Developed
VA-N51065JL6_6740_7100(CBWS) | Canopy over Turf | 5.0284 | acres | Developed
VA-N51065JL6_6960_6970(CBWS) | Canopy over Turf | 5.157 | acres | Developed
VA-N51065JL6_6970_6740(CBWS) | Canopy over Turf | 5.2725 | acres | Developed
VA-N51065JL6_6990_6960(CBWS) | Canopy over Turf | 5.2724 | acres | Developed
VA-N51065YP3_6470_6690(CBWS) | Canopy over Turf | 5.1001 | acres | Developed
VA-N51069PS1_4790_4830(CBWS) | Canopy over Turf | 6.4012 | acres | Developed
VA-N51069PS1_4830_5080(CBWS) | Canopy over Turf | 4.6635 | acres | Developed
VA-N51069PS4_5080_4380(CBWS) | Canopy over Turf | 6.3485 | acres | Developed
VA-N51069PS5_4380_4370(CBWS) | Canopy over Turf | 6.6082 | acres | Developed
VA-N51069PU2_3630_3590(CBWS) | Canopy over Turf | 7.2697 | acres | Developed
VA-N51069PU2_3770_3600(CBWS) | Canopy over Turf | 6.3031 | acres | Developed
VA-N51069PU2_4220_3900(CBWS) | Canopy over Turf | 5.557 | acres | Developed
VA-N51069PU2_4730_4220(CBWS) | Canopy over Turf | 6.3188 | acres | Developed
VA-N51071JU1_7630_7490(CBWS) | Canopy over Turf | 8.9146 | acres | Developed
VA-N51071JU2_7450_7360(CBWS) | Canopy over Turf | 6.0969 | acres | Developed
VA-N51073YL0_6581_0000(CBWS) | Canopy over Turf | 7.778 | acres | Developed
VA-N51073YL0_6872_0000(CBWS) | Canopy over Turf | 7.5889 | acres | Developed
VA-N51073YL0_6930_0000(CBWS) | Canopy over Turf | 7.8375 | acres | Developed
VA-N51073YL0_6932_0000(CBWS) | Canopy over Turf | 7.6461 | acres | Developed
VA-N51073YL0_7010_0000(CBWS) | Canopy over Turf | 7.7381 | acres | Developed
VA-N51073YL0_7230_0000(CBWS) | Canopy over Turf | 7.8359 | acres | Developed
VA-N51073YL2_6580_0001(CBWS) | Canopy over Turf | 8.3501 | acres | Developed
VA-N51075JL6_6740_7100(CBWS) | Canopy over Turf | 5.0291 | acres | Developed
VA-N51075JL7_6800_7070(CBWS) | Canopy over Turf | 5.2084 | acres | Developed
VA-N51075JL7_7030_6800(CBWS) | Canopy over Turf | 5.0276 | acres | Developed
VA-N51075JL7_7100_7030(CBWS) | Canopy over Turf | 4.7514 | acres | Developed
VA-N51075YP3_6470_6690(CBWS) | Canopy over Turf | 5.0679 | acres | Developed
VA-N51079JL2_6240_6520(CBWS) | Canopy over Turf | 7.4141 | acres | Developed
VA-N51079RU2_6090_6220(CBWS) | Canopy over Turf | 7.2056 | acres | Developed
VA-N51085JB3_6820_7053(CBWS) | Canopy over Turf | 6.5707 | acres | Developed
VA-N51085JL7_6800_7070(CBWS) | Canopy over Turf | 5.1879 | acres | Developed
VA-N51085YP0_6840_0001(CBWS) | Canopy over Turf | 7.3629 | acres | Developed
VA-N51085YP0_6860_6840(CBWS) | Canopy over Turf | 6.6705 | acres | Developed
VA-N51085YP1_6570_6680(CBWS) | Canopy over Turf | 5.1225 | acres | Developed
VA-N51085YP1_6680_6670(CBWS) | Canopy over Turf | 5.0986 | acres | Developed
VA-N51085YP3_6330_6700(CBWS) | Canopy over Turf | 5.6074 | acres | Developed
VA-N51085YP3_6470_6690(CBWS) | Canopy over Turf | 5.3311 | acres | Developed
VA-N51085YP3_6670_6720(CBWS) | Canopy over Turf | 5.3599 | acres | Developed
VA-N51085YP3_6690_6720(CBWS) | Canopy over Turf | 5.5324 | acres | Developed
VA-N51085YP3_6700_6670(CBWS) | Canopy over Turf | 5.8922 | acres | Developed
VA-N51085YP4_6720_6750(CBWS) | Canopy over Turf | 6.367 | acres | Developed
VA-N51085YP4_6750_0001(CBWS) | Canopy over Turf | 7.0247 | acres | Developed
VA-N51085YP5_6780_0000(CBWS) | Canopy over Turf | 7.3537 | acres | Developed
VA-N51087JB0_7071_0000(CBWS) | Canopy over Turf | 6.4888 | acres | Developed
VA-N51087JB0_7073_0000(CBWS) | Canopy over Turf | 7.2327 | acres | Developed
VA-N51087JB3_6820_7053(CBWS) | Canopy over Turf | 6.1384 | acres | Developed
VA-N51087JL7_6800_7070(CBWS) | Canopy over Turf | 5.2384 | acres | Developed
VA-N51087JL7_7070_0001(CBWS) | Canopy over Turf | 5.1676 | acres | Developed
VA-N51091JU1_6290_6590(CBWS) | Canopy over Turf | 8.9147 | acres | Developed
VA-N51091JU1_6300_6650(CBWS) | Canopy over Turf | 8.295 | acres | Developed
VA-N51091JU1_6340_6650(CBWS) | Canopy over Turf | 9.1133 | acres | Developed
VA-N51091JU3_6380_6900(CBWS) | Canopy over Turf | 8.5802 | acres | Developed
VA-N51091PU0_6080_5620(CBWS) | Canopy over Turf | 8.5607 | acres | Developed
VA-N51091PU2_5700_5210(CBWS) | Canopy over Turf | 9.5387 | acres | Developed
VA-N51091PU2_6050_5190(CBWS) | Canopy over Turf | 8.7706 | acres | Developed
VA-N51093JB0_7390_0000(CBWS) | Canopy over Turf | 6.808 | acres | Developed
VA-N51093JB1_8090_0001(CBWS) | Canopy over Turf | 5.8553 | acres | Developed
VA-N51093JB2_7800_0001(CBWS) | Canopy over Turf | 6.0473 | acres | Developed
VA-N51095JB0_7050_0000(CBWS) | Canopy over Turf | 7.3702 | acres | Developed
VA-N51095JB0_7051_0001(CBWS) | Canopy over Turf | 6.994 | acres | Developed
VA-N51095JB0_7052_0001(CBWS) | Canopy over Turf | 6.7575 | acres | Developed
VA-N51095JB0_7072_0000(CBWS) | Canopy over Turf | 7.3494 | acres | Developed
VA-N51095JB0_7390_0000(CBWS) | Canopy over Turf | 5.8301 | acres | Developed
VA-N51095JB0_7391_0000(CBWS) | Canopy over Turf | 6.6796 | acres | Developed
VA-N51095YL0_6930_0000(CBWS) | Canopy over Turf | 7.6649 | acres | Developed
VA-N51097YL0_6930_0000(CBWS) | Canopy over Turf | 7.2642 | acres | Developed
VA-N51097YL2_6580_0001(CBWS) | Canopy over Turf | 7.9401 | acres | Developed
VA-N51097YM0_6621_0000(CBWS) | Canopy over Turf | 7.4963 | acres | Developed
VA-N51097YM0_6622_0000(CBWS) | Canopy over Turf | 7.3217 | acres | Developed
VA-N51097YM0_6623_0000(CBWS) | Canopy over Turf | 7.4382 | acres | Developed
VA-N51097YM1_6370_6620(CBWS) | Canopy over Turf | 7.1663 | acres | Developed
VA-N51097YM4_6620_0001(CBWS) | Canopy over Turf | 7.4448 | acres | Developed
VA-N51097YP0_6783_0000(CBWS) | Canopy over Turf | 6.7508 | acres | Developed
VA-N51099PL0_5900_0000(CBWS) | Canopy over Turf | 5.5449 | acres | Developed
VA-N51099PL0_5901_0000(CBWS) | Canopy over Turf | 5.1188 | acres | Developed
VA-N51099PL0_5902_0000(CBWS) | Canopy over Turf | 5.873 | acres | Developed
VA-N51099PL0_5903_0000(CBWS) | Canopy over Turf | 6.0969 | acres | Developed
VA-N51099PL0_5904_0000(CBWS) | Canopy over Turf | 5.8375 | acres | Developed
VA-N51099PL0_5920_0000(CBWS) | Canopy over Turf | 6.1277 | acres | Developed
VA-N51099PL0_5921_0000(CBWS) | Canopy over Turf | 5.7447 | acres | Developed
VA-N51099PL0_5922_0000(CBWS) | Canopy over Turf | 5.8895 | acres | Developed
VA-N51099PL0_5923_0000(CBWS) | Canopy over Turf | 6.1063 | acres | Developed
VA-N51099PL0_6100_0000(CBWS) | Canopy over Turf | 6.6382 | acres | Developed
VA-N51099RL5_6070_0000(CBWS) | Canopy over Turf | 6.9253 | acres | Developed
VA-N51101YM0_6621_0000(CBWS) | Canopy over Turf | 7.9265 | acres | Developed
VA-N51101YM0_6622_0000(CBWS) | Canopy over Turf | 7.1816 | acres | Developed
VA-N51101YM0_6623_0000(CBWS) | Canopy over Turf | 7.574 | acres | Developed
VA-N51101YM3_6430_6620(CBWS) | Canopy over Turf | 7.7193 | acres | Developed
VA-N51101YM4_6620_0001(CBWS) | Canopy over Turf | 6.8027 | acres | Developed
VA-N51101YP0_6781_0000(CBWS) | Canopy over Turf | 7.2221 | acres | Developed
VA-N51101YP0_6782_0000(CBWS) | Canopy over Turf | 7.639 | acres | Developed
VA-N51101YP0_6783_0000(CBWS) | Canopy over Turf | 7.1976 | acres | Developed
VA-N51101YP4_6720_6750(CBWS) | Canopy over Turf | 7.4314 | acres | Developed
VA-N51101YP4_6750_0001(CBWS) | Canopy over Turf | 6.9709 | acres | Developed
VA-N51101YP5_6780_0000(CBWS) | Canopy over Turf | 7.4664 | acres | Developed
VA-N51103RL0_6450_0000(CBWS) | Canopy over Turf | 7.3245 | acres | Developed
VA-N51103RL0_6451_0000(CBWS) | Canopy over Turf | 7.6217 | acres | Developed
VA-N51103RL0_6500_0000(CBWS) | Canopy over Turf | 7.2617 | acres | Developed
VA-N51103RL0_6530_0000(CBWS) | Canopy over Turf | 7.5272 | acres | Developed
VA-N51103RL0_6531_0000(CBWS) | Canopy over Turf | 6.8073 | acres | Developed
VA-N51107PL2_4970_5250(CBWS) | Canopy over Turf | 4.4966 | acres | Developed
VA-N51107PM1_4430_4200(CBWS) | Canopy over Turf | 6.2691 | acres | Developed
VA-N51107PM2_4860_4670(CBWS) | Canopy over Turf | 5.3607 | acres | Developed
VA-N51107PM3_4660_4620(CBWS) | Canopy over Turf | 5.474 | acres | Developed
VA-N51107PM3_4670_4660(CBWS) | Canopy over Turf | 5.2929 | acres | Developed
VA-N51107PM7_4150_4290(CBWS) | Canopy over Turf | 6.7426 | acres | Developed
VA-N51107PM7_4200_4410(CBWS) | Canopy over Turf | 7.0467 | acres | Developed
VA-N51107PM7_4290_4200(CBWS) | Canopy over Turf | 6.9169 | acres | Developed
VA-N51107PM7_4410_4620(CBWS) | Canopy over Turf | 5.8738 | acres | Developed
VA-N51107PM7_4620_4580(CBWS) | Canopy over Turf | 5.0915 | acres | Developed
VA-N51109JL4_6520_6710(CBWS) | Canopy over Turf | 5.2824 | acres | Developed
VA-N51109JL4_6710_6740(CBWS) | Canopy over Turf | 4.9905 | acres | Developed
VA-N51109JL6_6740_7100(CBWS) | Canopy over Turf | 4.9828 | acres | Developed
VA-N51109JL7_6800_7070(CBWS) | Canopy over Turf | 5.0086 | acres | Developed
VA-N51109YP1_6570_6680(CBWS) | Canopy over Turf | 4.7762 | acres | Developed
VA-N51109YP2_6390_6330(CBWS) | Canopy over Turf | 4.7907 | acres | Developed
VA-N51109YP3_6330_6700(CBWS) | Canopy over Turf | 4.7069 | acres | Developed
VA-N51109YP3_6470_6690(CBWS) | Canopy over Turf | 4.9742 | acres | Developed
VA-N51109YP3_6690_6720(CBWS) | Canopy over Turf | 4.8195 | acres | Developed
VA-N51113RU2_5810_5610(CBWS) | Canopy over Turf | 7.0633 | acres | Developed
VA-N51113RU2_5940_6200(CBWS) | Canopy over Turf | 7.1162 | acres | Developed
VA-N51113RU2_6090_6220(CBWS) | Canopy over Turf | 6.8516 | acres | Developed
VA-N51113RU2_6200_6170(CBWS) | Canopy over Turf | 6.1875 | acres | Developed
VA-N51113RU2_6220_6170(CBWS) | Canopy over Turf | 6.5012 | acres | Developed
VA-N51115YL0_6581_0000(CBWS) | Canopy over Turf | 7.4744 | acres | Developed
VA-N51115YL0_6870_0000(CBWS) | Canopy over Turf | 7.0656 | acres | Developed
VA-N51115YL0_6871_0000(CBWS) | Canopy over Turf | 8.9126 | acres | Developed
VA-N51115YL0_6872_0000(CBWS) | Canopy over Turf | 7.2357 | acres | Developed
VA-N51119RL0_6500_0000(CBWS) | Canopy over Turf | 7.4232 | acres | Developed
VA-N51119RL0_6531_0000(CBWS) | Canopy over Turf | 7.6667 | acres | Developed
VA-N51119YL0_6581_0000(CBWS) | Canopy over Turf | 7.5803 | acres | Developed
VA-N51119YL2_6580_0001(CBWS) | Canopy over Turf | 8.2536 | acres | Developed
VA-N51121JU1_7690_7490(CBWS) | Canopy over Turf | 9.2483 | acres | Developed
VA-N51125JL1_6560_6440(CBWS) | Canopy over Turf | 5.759 | acres | Developed
VA-N51125JL1_6770_6850(CBWS) | Canopy over Turf | 6.3466 | acres | Developed
VA-N51125JL1_6940_7200(CBWS) | Canopy over Turf | 7.6432 | acres | Developed
VA-N51125JL1_7080_7190(CBWS) | Canopy over Turf | 7.837 | acres | Developed
VA-N51125JL1_7190_7250(CBWS) | Canopy over Turf | 7.2967 | acres | Developed
VA-N51125JL1_7200_7250(CBWS) | Canopy over Turf | 7.0696 | acres | Developed
VA-N51125JL2_6850_6890(CBWS) | Canopy over Turf | 6.8545 | acres | Developed
VA-N51125JL2_7240_7350(CBWS) | Canopy over Turf | 6.9935 | acres | Developed
VA-N51125JL2_7250_7090(CBWS) | Canopy over Turf | 7.1661 | acres | Developed
VA-N51125JL2_7350_7090(CBWS) | Canopy over Turf | 6.9191 | acres | Developed
VA-N51125JL3_7090_7150(CBWS) | Canopy over Turf | 7.2289 | acres | Developed
VA-N51125JL6_7150_6890(CBWS) | Canopy over Turf | 5.8456 | acres | Developed
VA-N51125JL6_7320_7150(CBWS) | Canopy over Turf | 5.8058 | acres | Developed
VA-N51125JL6_7430_7320(CBWS) | Canopy over Turf | 5.9194 | acres | Developed
VA-N51127JB0_7050_0000(CBWS) | Canopy over Turf | 7.9478 | acres | Developed
VA-N51127JB0_7052_0001(CBWS) | Canopy over Turf | 7.2747 | acres | Developed
VA-N51127JB3_6820_7053(CBWS) | Canopy over Turf | 7.3668 | acres | Developed
VA-N51127JB3_7053_0001(CBWS) | Canopy over Turf | 7.5623 | acres | Developed
VA-N51127YL0_6930_0000(CBWS) | Canopy over Turf | 7.4943 | acres | Developed
VA-N51127YP0_6781_0000(CBWS) | Canopy over Turf | 7.0079 | acres | Developed
VA-N51127YP0_6782_0000(CBWS) | Canopy over Turf | 7.2368 | acres | Developed
VA-N51127YP0_6783_0000(CBWS) | Canopy over Turf | 7.4857 | acres | Developed
VA-N51127YP5_6780_0000(CBWS) | Canopy over Turf | 7.3055 | acres | Developed
VA-N51131EL0_6610_0000(CBWS) | Canopy over Turf | 8.3548 | acres | Developed
VA-N51131EL0_6920_0000(CBWS) | Canopy over Turf | 8.8177 | acres | Developed
VA-N51131EL0_7060_0000(CBWS) | Canopy over Turf | 8.7782 | acres | Developed
VA-N51131EL0_7220_0000(CBWS) | Canopy over Turf | 9.1186 | acres | Developed
VA-N51133PL0_6140_0000(CBWS) | Canopy over Turf | 7.6371 | acres | Developed
VA-N51133PL0_6270_0000(CBWS) | Canopy over Turf | 7.3492 | acres | Developed
VA-N51133PL0_6271_0000(CBWS) | Canopy over Turf | 7.0299 | acres | Developed
VA-N51133PL0_6272_0000(CBWS) | Canopy over Turf | 6.9131 | acres | Developed
VA-N51133RL0_6450_0000(CBWS) | Canopy over Turf | 7.3986 | acres | Developed
VA-N51133RL0_6501_0000(CBWS) | Canopy over Turf | 7.8423 | acres | Developed
VA-N51133RL0_6530_0000(CBWS) | Canopy over Turf | 7.6975 | acres | Developed
VA-N51135JA1_7600_7570(CBWS) | Canopy over Turf | 4.7243 | acres | Developed
VA-N51135JA2_7410_7470(CBWS) | Canopy over Turf | 4.6061 | acres | Developed
VA-N51135JA2_7570_7480(CBWS) | Canopy over Turf | 4.7495 | acres | Developed
VA-N51135JA4_7280_7340(CBWS) | Canopy over Turf | 4.7382 | acres | Developed
VA-N51135JA5_7480_0001(CBWS) | Canopy over Turf | 4.7603 | acres | Developed
VA-N51137JL2_6240_6520(CBWS) | Canopy over Turf | 7.3272 | acres | Developed
VA-N51137RU2_6220_6170(CBWS) | Canopy over Turf | 6.8699 | acres | Developed
VA-N51137RU3_6170_6040(CBWS) | Canopy over Turf | 6.5913 | acres | Developed
VA-N51137RU4_6040_6030(CBWS) | Canopy over Turf | 5.5056 | acres | Developed
VA-N51137YM2_6120_6430(CBWS) | Canopy over Turf | 4.737 | acres | Developed
VA-N51137YP2_6390_6330(CBWS) | Canopy over Turf | 5.8838 | acres | Developed
VA-N51137YP3_6470_6690(CBWS) | Canopy over Turf | 6.6788 | acres | Developed
VA-N51139PS4_5080_4380(CBWS) | Canopy over Turf | 7.0699 | acres | Developed
VA-N51139PS4_5840_5240(CBWS) | Canopy over Turf | 6.467 | acres | Developed
VA-N51139PS5_5240_5200(CBWS) | Canopy over Turf | 6.4085 | acres | Developed
VA-N51145JA0_7291_7290(CBWS) | Canopy over Turf | 5.3087 | acres | Developed
VA-N51145JA4_7280_7340(CBWS) | Canopy over Turf | 5.4323 | acres | Developed
VA-N51145JA4_7340_7470(CBWS) | Canopy over Turf | 5.0385 | acres | Developed
VA-N51145JL1_7170_6800(CBWS) | Canopy over Turf | 5.2888 | acres | Developed
VA-N51145JL7_6800_7070(CBWS) | Canopy over Turf | 5.229 | acres | Developed
VA-N51145JL7_7030_6800(CBWS) | Canopy over Turf | 5.1752 | acres | Developed
VA-N51147JA1_7640_7280(CBWS) | Canopy over Turf | 4.6486 | acres | Developed
VA-N51147JA2_7410_7470(CBWS) | Canopy over Turf | 4.6299 | acres | Developed
VA-N51147JA2_7550_7280(CBWS) | Canopy over Turf | 4.7184 | acres | Developed
VA-N51147JA4_7280_7340(CBWS) | Canopy over Turf | 4.7664 | acres | Developed
VA-N51149JA5_7460_0000(CBWS) | Canopy over Turf | 6.3806 | acres | Developed
VA-N51149JA5_7520_0000(CBWS) | Canopy over Turf | 7.1502 | acres | Developed
VA-N51149JB0_7074_0000(CBWS) | Canopy over Turf | 6.2652 | acres | Developed
VA-N51149JB0_7270_0000(CBWS) | Canopy over Turf | 6.7287 | acres | Developed
VA-N51153PL0_5141_5140(CBWS) | Canopy over Turf | 4.9103 | acres | Developed
VA-N51153PL0_5251_0000(CBWS) | Canopy over Turf | 4.3588 | acres | Developed
VA-N51153PL0_5490_0001(CBWS) | Canopy over Turf | 4.3625 | acres | Developed
VA-N51153PL0_5491_0000(CBWS) | Canopy over Turf | 4.5163 | acres | Developed
VA-N51153PL0_5492_0000(CBWS) | Canopy over Turf | 4.5934 | acres | Developed
VA-N51153PL0_5493_0000(CBWS) | Canopy over Turf | 5.3454 | acres | Developed
VA-N51153PL0_5496_0000(CBWS) | Canopy over Turf | 5.0877 | acres | Developed
VA-N51153PL0_5540_5490(CBWS) | Canopy over Turf | 4.3866 | acres | Developed
VA-N51153PL1_5690_0001(CBWS) | Canopy over Turf | 3.7938 | acres | Developed
VA-N51153PL2_4970_5250(CBWS) | Canopy over Turf | 4.4205 | acres | Developed
VA-N51153PL2_5140_5360(CBWS) | Canopy over Turf | 4.3047 | acres | Developed
VA-N51153PL2_5470_5360(CBWS) | Canopy over Turf | 4.2771 | acres | Developed
VA-N51153PL3_5250_0001(CBWS) | Canopy over Turf | 4.3794 | acres | Developed
VA-N51153PL3_5360_5250(CBWS) | Canopy over Turf | 4.2197 | acres | Developed
VA-N51157RU2_5220_5640(CBWS) | Canopy over Turf | 5.4394 | acres | Developed
VA-N51157RU2_5500_5610(CBWS) | Canopy over Turf | 5.7575 | acres | Developed
VA-N51157RU2_5810_5610(CBWS) | Canopy over Turf | 6.5807 | acres | Developed
VA-N51159RL0_6500_0000(CBWS) | Canopy over Turf | 7.4091 | acres | Developed
VA-N51159RL0_6501_0000(CBWS) | Canopy over Turf | 7.7701 | acres | Developed
VA-N51159RL1_6180_0001(CBWS) | Canopy over Turf | 7.7291 | acres | Developed
VA-N51159RL1_6322_0000(CBWS) | Canopy over Turf | 7.7844 | acres | Developed
VA-N51159RL5_6071_0000(CBWS) | Canopy over Turf | 7.6119 | acres | Developed
VA-N51159RL5_6072_0000(CBWS) | Canopy over Turf | 7.4133 | acres | Developed
VA-N51159RL5_6321_0000(CBWS) | Canopy over Turf | 7.5532 | acres | Developed
VA-N51161JU1_7690_7490(CBWS) | Canopy over Turf | 7.2344 | acres | Developed
VA-N51161JU1_7750_7560(CBWS) | Canopy over Turf | 7.0564 | acres | Developed
VA-N51163JU1_6880_7260(CBWS) | Canopy over Turf | 6.4092 | acres | Developed
VA-N51163JU2_6410_6640(CBWS) | Canopy over Turf | 6.7166 | acres | Developed
VA-N51163JU2_7180_7380(CBWS) | Canopy over Turf | 6.0846 | acres | Developed
VA-N51163JU3_6640_6790(CBWS) | Canopy over Turf | 6.9489 | acres | Developed
VA-N51163JU3_6650_7300(CBWS) | Canopy over Turf | 7.591 | acres | Developed
VA-N51163JU3_6790_7260(CBWS) | Canopy over Turf | 6.1469 | acres | Developed
VA-N51163JU4_7260_7380(CBWS) | Canopy over Turf | 6.4487 | acres | Developed
VA-N51163JU4_7380_7160(CBWS) | Canopy over Turf | 6.5016 | acres | Developed
VA-N51163JU5_7300_7510(CBWS) | Canopy over Turf | 7.657 | acres | Developed
VA-N51163JU5_7420_7160(CBWS) | Canopy over Turf | 6.1175 | acres | Developed
VA-N51165PS0_6150_6160(CBWS) | Canopy over Turf | 5.8635 | acres | Developed
VA-N51165PS0_6160_6161(CBWS) | Canopy over Turf | 5.662 | acres | Developed
VA-N51165PS2_5550_5560(CBWS) | Canopy over Turf | 7.2156 | acres | Developed
VA-N51165PS2_5560_5100(CBWS) | Canopy over Turf | 5.5795 | acres | Developed
VA-N51165PS2_6420_6360(CBWS) | Canopy over Turf | 6.1737 | acres | Developed
VA-N51165PS3_5990_6161(CBWS) | Canopy over Turf | 5.8947 | acres | Developed
VA-N51165PS3_6161_6280(CBWS) | Canopy over Turf | 5.5502 | acres | Developed
VA-N51165PS3_6280_6230(CBWS) | Canopy over Turf | 6.0711 | acres | Developed
VA-N51165PS4_5840_5240(CBWS) | Canopy over Turf | 5.9699 | acres | Developed
VA-N51165PS4_6230_6360(CBWS) | Canopy over Turf | 6.4315 | acres | Developed
VA-N51165PS4_6360_5840(CBWS) | Canopy over Turf | 6.172 | acres | Developed
VA-N51171PS1_4790_4830(CBWS) | Canopy over Turf | 6.61 | acres | Developed
VA-N51171PS1_4830_5080(CBWS) | Canopy over Turf | 5.151 | acres | Developed
VA-N51171PS2_5550_5560(CBWS) | Canopy over Turf | 6.6616 | acres | Developed
VA-N51171PS2_5560_5100(CBWS) | Canopy over Turf | 5.6535 | acres | Developed
VA-N51171PS3_5100_5080(CBWS) | Canopy over Turf | 5.3397 | acres | Developed
VA-N51171PS4_5080_4380(CBWS) | Canopy over Turf | 7.2136 | acres | Developed
VA-N51177RL5_6070_0000(CBWS) | Canopy over Turf | 5.3712 | acres | Developed
VA-N51177RU4_6040_6030(CBWS) | Canopy over Turf | 4.6215 | acres | Developed
VA-N51177RU5_6030_0001(CBWS) | Canopy over Turf | 4.5848 | acres | Developed
VA-N51177YM2_6120_6430(CBWS) | Canopy over Turf | 4.808 | acres | Developed
VA-N51177YM3_6430_6620(CBWS) | Canopy over Turf | 4.9399 | acres | Developed
VA-N51177YP2_6390_6330(CBWS) | Canopy over Turf | 4.7779 | acres | Developed
VA-N51177YP3_6330_6700(CBWS) | Canopy over Turf | 4.7282 | acres | Developed
VA-N51179PL0_5493_0000(CBWS) | Canopy over Turf | 5.1347 | acres | Developed
VA-N51179PL0_5494_0000(CBWS) | Canopy over Turf | 7.7698 | acres | Developed
VA-N51179PL0_5495_0000(CBWS) | Canopy over Turf | 6.4622 | acres | Developed
VA-N51179PL0_5730_5690(CBWS) | Canopy over Turf | 3.8839 | acres | Developed
VA-N51179PL0_5850_0000(CBWS) | Canopy over Turf | 4.7577 | acres | Developed
VA-N51179PL0_5851_0000(CBWS) | Canopy over Turf | 4.5685 | acres | Developed
VA-N51179PL0_5900_0000(CBWS) | Canopy over Turf | 4.7235 | acres | Developed
VA-N51179PL1_5690_0001(CBWS) | Canopy over Turf | 3.9042 | acres | Developed
VA-N51179RL5_6070_0000(CBWS) | Canopy over Turf | 4.794 | acres | Developed
VA-N51179RU4_5640_6030(CBWS) | Canopy over Turf | 4.345 | acres | Developed
VA-N51179RU5_6030_0001(CBWS) | Canopy over Turf | 4.4041 | acres | Developed
VA-N51181JB0_7072_0000(CBWS) | Canopy over Turf | 7.6758 | acres | Developed
VA-N51181JB0_7270_0000(CBWS) | Canopy over Turf | 7.2197 | acres | Developed
VA-N51181JB0_7271_0000(CBWS) | Canopy over Turf | 8.091 | acres | Developed
VA-N51181JB0_7390_0000(CBWS) | Canopy over Turf | 7.0628 | acres | Developed
VA-N51181JB0_7392_0000(CBWS) | Canopy over Turf | 10.42 | acres | Developed
VA-N51187PS1_4830_5080(CBWS) | Canopy over Turf | 6.6958 | acres | Developed
VA-N51187PS3_5100_5080(CBWS) | Canopy over Turf | 6.6123 | acres | Developed
VA-N51187PS4_5080_4380(CBWS) | Canopy over Turf | 6.4029 | acres | Developed
VA-N51187PS5_4380_4370(CBWS) | Canopy over Turf | 5.5935 | acres | Developed
VA-N51187PS5_5200_4380(CBWS) | Canopy over Turf | 6.2207 | acres | Developed
VA-N51187PS5_5240_5200(CBWS) | Canopy over Turf | 6.1204 | acres | Developed
VA-N51187RU2_5220_5640(CBWS) | Canopy over Turf | 5.4887 | acres | Developed
VA-N51193PL0_6100_0000(CBWS) | Canopy over Turf | 6.9931 | acres | Developed
VA-N51193PL0_6101_0000(CBWS) | Canopy over Turf | 7.459 | acres | Developed
VA-N51193PL0_6130_0000(CBWS) | Canopy over Turf | 7.4893 | acres | Developed
VA-N51193PL0_6131_0000(CBWS) | Canopy over Turf | 7.4694 | acres | Developed
VA-N51193PL0_6140_0000(CBWS) | Canopy over Turf | 7.5831 | acres | Developed
VA-N51193PL0_6141_0000(CBWS) | Canopy over Turf | 7.1027 | acres | Developed
VA-N51193RL0_6501_0000(CBWS) | Canopy over Turf | 7.815 | acres | Developed
VA-N51193RL1_6180_0001(CBWS) | Canopy over Turf | 7.6862 | acres | Developed
VA-N51193RL1_6322_0000(CBWS) | Canopy over Turf | 7.7865 | acres | Developed
VA-N51193RL5_6070_0000(CBWS) | Canopy over Turf | 6.6299 | acres | Developed
VA-N51193RL5_6071_0000(CBWS) | Canopy over Turf | 6.9222 | acres | Developed
VA-N51199JB0_7072_0000(CBWS) | Canopy over Turf | 6.7545 | acres | Developed
VA-N51199JB0_7390_0000(CBWS) | Canopy over Turf | 6.4664 | acres | Developed
VA-N51199JB0_7391_0000(CBWS) | Canopy over Turf | 6.4949 | acres | Developed
VA-N51199YL0_6929_0000(CBWS) | Canopy over Turf | 11.478 | acres | Developed
VA-N51199YL0_6930_0000(CBWS) | Canopy over Turf | 7.7805 | acres | Developed
VA-N51199YL0_6931_0000(CBWS) | Canopy over Turf | 7.8146 | acres | Developed
VA-N51199YL0_7370_0000(CBWS) | Canopy over Turf | 7.2313 | acres | Developed
VA-N51510PL0_5000_0001(CBWS) | Canopy over Turf | 5.4717 | acres | Developed
VA-N51510PL0_5090_0000(CBWS) | Canopy over Turf | 5.4423 | acres | Developed
VA-N51510PL7_4962_0000(CBWS) | Canopy over Turf | 5.4965 | acres | Developed
VA-N51510PL7_4963_0000(CBWS) | Canopy over Turf | 4.8925 | acres | Developed
VA-N51510PL7_4965_0000(CBWS) | Canopy over Turf | 5.5259 | acres | Developed
VA-N51510PL7_4980_0000(CBWS) | Canopy over Turf | 5.3529 | acres | Developed
VA-N51530JU4_7260_7380(CBWS) | Canopy over Turf | 6.9271 | acres | Developed
VA-N51540JL4_6520_6710(CBWS) | Canopy over Turf | 6.9042 | acres | Developed
VA-N51550JB0_7381_0000(CBWS) | Canopy over Turf | 7.2831 | acres | Developed
VA-N51550JB0_7382_0000(CBWS) | Canopy over Turf | 6.6667 | acres | Developed
VA-N51550JB0_7383_0000(CBWS) | Canopy over Turf | 5.9982 | acres | Developed
VA-N51570JA2_7290_0001(CBWS) | Canopy over Turf | 5.1871 | acres | Developed
VA-N51570JA5_7520_0000(CBWS) | Canopy over Turf | 5.1758 | acres | Developed
VA-N51580JU3_6950_7330(CBWS) | Canopy over Turf | 8.4177 | acres | Developed
VA-N51580JU4_7000_7300(CBWS) | Canopy over Turf | 8.7198 | acres | Developed
VA-N51580JU4_7330_7000(CBWS) | Canopy over Turf | 8.0482 | acres | Developed
VA-N51600PL0_5010_5130(CBWS) | Canopy over Turf | 3.9391 | acres | Developed
VA-N51600PL0_5131_0000(CBWS) | Canopy over Turf | 3.7009 | acres | Developed
VA-N51600PL2_4970_5250(CBWS) | Canopy over Turf | 4.0115 | acres | Developed
VA-N51600PM7_4580_4820(CBWS) | Canopy over Turf | 4.0177 | acres | Developed
VA-N51610PL0_5000_0001(CBWS) | Canopy over Turf | 5.1888 | acres | Developed
VA-N51610PL7_4962_0000(CBWS) | Canopy over Turf | 5.3381 | acres | Developed
VA-N51630RL5_6070_0000(CBWS) | Canopy over Turf | 5.2095 | acres | Developed
VA-N51630RU5_6030_0001(CBWS) | Canopy over Turf | 4.4088 | acres | Developed
VA-N51650JB0_7390_0000(CBWS) | Canopy over Turf | 7.1784 | acres | Developed
VA-N51650JB0_7580_0000(CBWS) | Canopy over Turf | 8.3454 | acres | Developed
VA-N51650YL0_7370_0000(CBWS) | Canopy over Turf | 7.4695 | acres | Developed
VA-N51650YL0_7371_0000(CBWS) | Canopy over Turf | 9.6599 | acres | Developed
VA-N51650YL0_7372_0000(CBWS) | Canopy over Turf | 8.7684 | acres | Developed
VA-N51660PS0_6150_6160(CBWS) | Canopy over Turf | 5.8926 | acres | Developed
VA-N51660PS0_6160_6161(CBWS) | Canopy over Turf | 5.8594 | acres | Developed
VA-N51660PS2_5560_5100(CBWS) | Canopy over Turf | 5.6314 | acres | Developed
VA-N51670JA5_7460_0000(CBWS) | Canopy over Turf | 6.3838 | acres | Developed
VA-N51670JB0_7074_0000(CBWS) | Canopy over Turf | 6.9227 | acres | Developed
VA-N51670JB0_7075_0000(CBWS) | Canopy over Turf | 5.876 | acres | Developed
VA-N51678JU3_6790_7260(CBWS) | Canopy over Turf | 5.9521 | acres | Developed
VA-N51680JL6_7440_7430(CBWS) | Canopy over Turf | 6.4817 | acres | Developed
VA-N51683PL2_4970_5250(CBWS) | Canopy over Turf | 4.0007 | acres | Developed
VA-N51683PL2_5140_5360(CBWS) | Canopy over Turf | 4.1361 | acres | Developed
VA-N51683PL3_5360_5250(CBWS) | Canopy over Turf | 4.1161 | acres | Developed
VA-N51685PL2_4970_5250(CBWS) | Canopy over Turf | 3.9197 | acres | Developed
VA-N51700JB0_7390_0000(CBWS) | Canopy over Turf | 6.428 | acres | Developed
VA-N51700JB0_7580_0000(CBWS) | Canopy over Turf | 7.0227 | acres | Developed
VA-N51700YL0_7370_0000(CBWS) | Canopy over Turf | 6.7072 | acres | Developed
VA-N51710JB0_7381_0000(CBWS) | Canopy over Turf | 7.0229 | acres | Developed
VA-N51710JB0_7382_0000(CBWS) | Canopy over Turf | 7.4719 | acres | Developed
VA-N51710JB0_7393_0000(CBWS) | Canopy over Turf | 7.4595 | acres | Developed
VA-N51710JB0_7394_0000(CBWS) | Canopy over Turf | 6.7177 | acres | Developed
VA-N51710JB0_7396_0000(CBWS) | Canopy over Turf | 7.2684 | acres | Developed
VA-N51710JB0_7398_0000(CBWS) | Canopy over Turf | 7.6898 | acres | Developed
VA-N51710JB0_7661_0000(CBWS) | Canopy over Turf | 7.5889 | acres | Developed
VA-N51730JA5_7520_0000(CBWS) | Canopy over Turf | 6.6736 | acres | Developed
VA-N51735YL0_7370_0000(CBWS) | Canopy over Turf | 8.0935 | acres | Developed
VA-N51740JB0_7382_0000(CBWS) | Canopy over Turf | 7.1984 | acres | Developed
VA-N51740JB0_7383_0000(CBWS) | Canopy over Turf | 6.5947 | acres | Developed
VA-N51740JB0_7390_0000(CBWS) | Canopy over Turf | 5.887 | acres | Developed
VA-N51740JB0_7395_0000(CBWS) | Canopy over Turf | 6.0969 | acres | Developed
VA-N51740JB0_7397_0000(CBWS) | Canopy over Turf | 6.2815 | acres | Developed
VA-N51740JB0_7399_0000(CBWS) | Canopy over Turf | 7.7448 | acres | Developed
VA-N51760JB0_7071_0000(CBWS) | Canopy over Turf | 5.8096 | acres | Developed
VA-N51760JB3_6820_7053(CBWS) | Canopy over Turf | 6.0367 | acres | Developed
VA-N51760JL7_6800_7070(CBWS) | Canopy over Turf | 5.0867 | acres | Developed
VA-N51760JL7_7070_0001(CBWS) | Canopy over Turf | 5.3649 | acres | Developed
VA-N51790PS3_6460_6230(CBWS) | Canopy over Turf | 6.5637 | acres | Developed
VA-N51800JB0_7383_0000(CBWS) | Canopy over Turf | 5.9019 | acres | Developed
VA-N51800JB0_7390_0000(CBWS) | Canopy over Turf | 5.8692 | acres | Developed
VA-N51800JB0_7760_0000(CBWS) | Canopy over Turf | 5.8276 | acres | Developed
VA-N51800JB1_8090_0001(CBWS) | Canopy over Turf | 5.94 | acres | Developed
VA-N51800JB2_7800_0001(CBWS) | Canopy over Turf | 6.4048 | acres | Developed
VA-N51810JB0_7381_0000(CBWS) | Canopy over Turf | 7.2525 | acres | Developed
VA-N51810JB0_7660_0000(CBWS) | Canopy over Turf | 8.1226 | acres | Developed
VA-N51810JB0_7661_0000(CBWS) | Canopy over Turf | 8.3741 | acres | Developed
VA-N51810JB0_7662_0000(CBWS) | Canopy over Turf | 15.4913 | acres | Developed
VA-N51820PS2_6490_6420(CBWS) | Canopy over Turf | 6.9825 | acres | Developed
VA-N51820PS2_6660_6490(CBWS) | Canopy over Turf | 6.9931 | acres | Developed
VA-N51820PS2_6730_6660(CBWS) | Canopy over Turf | 7.161 | acres | Developed
VA-N51830JB0_7072_0000(CBWS) | Canopy over Turf | 6.955 | acres | Developed
VA-N51830YL0_6930_0000(CBWS) | Canopy over Turf | 6.4796 | acres | Developed
VA-N51840PU2_4220_3900(CBWS) | Canopy over Turf | 4.3692 | acres | Developed
VA-N51840PU2_4730_4220(CBWS) | Canopy over Turf | 6.0377 | acres | Developed
WV-H54023PU1_4760_4451(CBWS) | Canopy over Turf | 10.0006 | acres | Developed
WV-H54023PU1_4840_4760(CBWS) | Canopy over Turf | 9.7816 | acres | Developed
WV-H54023PU2_4360_4160(CBWS) | Canopy over Turf | 9.7242 | acres | Developed
WV-H54023PU2_4720_4750(CBWS) | Canopy over Turf | 10.1506 | acres | Developed
WV-H54023PU2_4750_4451(CBWS) | Canopy over Turf | 10.1737 | acres | Developed
WV-H54023PU3_4451_4450(CBWS) | Canopy over Turf | 9.6303 | acres | Developed
WV-H54023PU3_5210_5050(CBWS) | Canopy over Turf | 8.3327 | acres | Developed
WV-H54023PU4_5050_4310(CBWS) | Canopy over Turf | 8.8545 | acres | Developed
WV-H54031PU2_4340_3860(CBWS) | Canopy over Turf | 7.9935 | acres | Developed
WV-H54031PU2_5190_4310(CBWS) | Canopy over Turf | 7.9723 | acres | Developed
WV-H54031PU3_4280_3860(CBWS) | Canopy over Turf | 7.7732 | acres | Developed
WV-H54031PU4_4310_4210(CBWS) | Canopy over Turf | 8.0708 | acres | Developed
WV-H54057PU1_4760_4451(CBWS) | Canopy over Turf | 6.9954 | acres | Developed
WV-H54057PU3_4450_4440(CBWS) | Canopy over Turf | 9.416 | acres | Developed
WV-H54057PU3_4451_4450(CBWS) | Canopy over Turf | 9.8009 | acres | Developed
WV-H54057PU4_3970_3890(CBWS) | Canopy over Turf | 10.4847 | acres | Developed
WV-H54057PU4_4440_3970(CBWS) | Canopy over Turf | 9.3193 | acres | Developed
WV-H54071PU0_5620_5380(CBWS) | Canopy over Turf | 7.6847 | acres | Developed
WV-H54071PU0_6080_5620(CBWS) | Canopy over Turf | 8.0794 | acres | Developed
WV-H54071PU1_5520_5210(CBWS) | Canopy over Turf | 6.9402 | acres | Developed
WV-H54071PU1_5820_5380(CBWS) | Canopy over Turf | 7.5526 | acres | Developed
WV-H54071PU2_5700_5210(CBWS) | Canopy over Turf | 7.2438 | acres | Developed
WV-H54071PU3_5210_5050(CBWS) | Canopy over Turf | 7.1199 | acres | Developed
WV-L54023PU1_5380_5050(CBWS) | Canopy over Turf | 7.3663 | acres | Developed
WV-L54023PU2_4360_4160(CBWS) | Canopy over Turf | 9.2918 | acres | Developed
WV-L54023PU3_5210_5050(CBWS) | Canopy over Turf | 7.6473 | acres | Developed
WV-L54023PU4_5050_4310(CBWS) | Canopy over Turf | 7.5609 | acres | Developed
WV-L54031PU2_5190_4310(CBWS) | Canopy over Turf | 6.4439 | acres | Developed
WV-L54031PU4_4310_4210(CBWS) | Canopy over Turf | 6.5933 | acres | Developed
WV-L54031PU4_5050_4310(CBWS) | Canopy over Turf | 6.984 | acres | Developed
WV-L54071PU0_5620_5380(CBWS) | Canopy over Turf | 7.1793 | acres | Developed
WV-L54071PU0_6080_5620(CBWS) | Canopy over Turf | 7.5464 | acres | Developed
WV-L54071PU1_5380_5050(CBWS) | Canopy over Turf | 7.1311 | acres | Developed
WV-L54071PU1_5820_5380(CBWS) | Canopy over Turf | 6.9123 | acres | Developed
WV-L54071PU2_5190_4310(CBWS) | Canopy over Turf | 7.4647 | acres | Developed
WV-L54071PU2_6050_5190(CBWS) | Canopy over Turf | 7.8289 | acres | Developed
WV-L54071PU4_5050_4310(CBWS) | Canopy over Turf | 7.7548 | acres | Developed
WV-N54003PU2_3630_3590(CBWS) | Canopy over Turf | 7.772 | acres | Developed
WV-N54003PU2_3770_3600(CBWS) | Canopy over Turf | 6.8279 | acres | Developed
WV-N54003PU2_3900_3750(CBWS) | Canopy over Turf | 5.9236 | acres | Developed
WV-N54003PU2_4220_3900(CBWS) | Canopy over Turf | 5.9231 | acres | Developed
WV-N54003PU6_3600_3602(CBWS) | Canopy over Turf | 4.839 | acres | Developed
WV-N54003PU6_3602_3730(CBWS) | Canopy over Turf | 7.0281 | acres | Developed
WV-N54003PU6_3640_3600(CBWS) | Canopy over Turf | 7.593 | acres | Developed
WV-N54003PU6_3730_3750(CBWS) | Canopy over Turf | 7.3352 | acres | Developed
WV-N54003PU6_3750_3752(CBWS) | Canopy over Turf | 5.1195 | acres | Developed
WV-N54023PU0_5620_5380(CBWS) | Canopy over Turf | 6.8213 | acres | Developed
WV-N54023PU1_4760_4451(CBWS) | Canopy over Turf | 9.8446 | acres | Developed
WV-N54023PU1_4840_4760(CBWS) | Canopy over Turf | 9.7323 | acres | Developed
WV-N54023PU1_5380_5050(CBWS) | Canopy over Turf | 7.6204 | acres | Developed
WV-N54023PU2_4360_4160(CBWS) | Canopy over Turf | 9.1261 | acres | Developed
WV-N54023PU3_4451_4450(CBWS) | Canopy over Turf | 9.6933 | acres | Developed
WV-N54023PU3_5210_5050(CBWS) | Canopy over Turf | 8.3562 | acres | Developed
WV-N54023PU4_3970_3890(CBWS) | Canopy over Turf | 10.0419 | acres | Developed
WV-N54023PU4_5050_4310(CBWS) | Canopy over Turf | 8.2882 | acres | Developed
WV-N54027PU2_4340_3860(CBWS) | Canopy over Turf | 7.0255 | acres | Developed
WV-N54027PU3_3860_3610(CBWS) | Canopy over Turf | 6.5608 | acres | Developed
WV-N54027PU3_4280_3860(CBWS) | Canopy over Turf | 6.4548 | acres | Developed
WV-N54027PU4_4210_4170(CBWS) | Canopy over Turf | 5.0899 | acres | Developed
WV-N54027PU4_4310_4210(CBWS) | Canopy over Turf | 7.261 | acres | Developed
WV-N54027PU5_3930_4170(CBWS) | Canopy over Turf | 7.0964 | acres | Developed
WV-N54027PU5_4170_4020(CBWS) | Canopy over Turf | 5.337 | acres | Developed
WV-N54027PU6_3870_3690(CBWS) | Canopy over Turf | 6.4734 | acres | Developed
WV-N54027PU6_4020_3870(CBWS) | Canopy over Turf | 7.2059 | acres | Developed
WV-N54031PS2_5550_5560(CBWS) | Canopy over Turf | 6.7564 | acres | Developed
WV-N54031PU2_4340_3860(CBWS) | Canopy over Turf | 7.6185 | acres | Developed
WV-N54031PU2_5190_4310(CBWS) | Canopy over Turf | 7.2055 | acres | Developed
WV-N54031PU3_4280_3860(CBWS) | Canopy over Turf | 6.6267 | acres | Developed
WV-N54031PU4_4310_4210(CBWS) | Canopy over Turf | 7.9684 | acres | Developed
WV-N54031PU4_5050_4310(CBWS) | Canopy over Turf | 7.1991 | acres | Developed
WV-N54037PS5_4370_4150(CBWS) | Canopy over Turf | 5.2031 | acres | Developed
WV-N54037PS5_4380_4370(CBWS) | Canopy over Turf | 5.0064 | acres | Developed
WV-N54037PU2_3900_3750(CBWS) | Canopy over Turf | 5.0055 | acres | Developed
WV-N54037PU2_4220_3900(CBWS) | Canopy over Turf | 5.7797 | acres | Developed
WV-N54037PU6_3750_3752(CBWS) | Canopy over Turf | 5.074 | acres | Developed
WV-N54037PU6_3752_4080(CBWS) | Canopy over Turf | 5.2628 | acres | Developed
WV-N54037PU6_4080_4180(CBWS) | Canopy over Turf | 5.1165 | acres | Developed
WV-N54037PU6_4180_4150(CBWS) | Canopy over Turf | 5.0031 | acres | Developed
WV-N54057PU2_4160_3930(CBWS) | Canopy over Turf | 8.4919 | acres | Developed
WV-N54057PU2_4360_4160(CBWS) | Canopy over Turf | 9.3652 | acres | Developed
WV-N54057PU3_4450_4440(CBWS) | Canopy over Turf | 9.437 | acres | Developed
WV-N54057PU3_4451_4450(CBWS) | Canopy over Turf | 9.6817 | acres | Developed
WV-N54057PU4_3780_3930(CBWS) | Canopy over Turf | 7.1924 | acres | Developed
WV-N54057PU4_3890_3990(CBWS) | Canopy over Turf | 7.026 | acres | Developed
WV-N54057PU4_3970_3890(CBWS) | Canopy over Turf | 9.0042 | acres | Developed
WV-N54057PU4_3990_3780(CBWS) | Canopy over Turf | 7.0923 | acres | Developed
WV-N54057PU4_4440_3970(CBWS) | Canopy over Turf | 9.1987 | acres | Developed
WV-N54057PU5_3930_4170(CBWS) | Canopy over Turf | 7.9115 | acres | Developed
WV-N54063JU2_7140_7330(CBWS) | Canopy over Turf | 7.302 | acres | Developed
WV-N54063JU2_7450_7360(CBWS) | Canopy over Turf | 7.5563 | acres | Developed
WV-N54065PU2_3630_3590(CBWS) | Canopy over Turf | 6.8903 | acres | Developed
WV-N54065PU2_3770_3600(CBWS) | Canopy over Turf | 7.3539 | acres | Developed
WV-N54065PU3_3860_3610(CBWS) | Canopy over Turf | 6.3426 | acres | Developed
WV-N54065PU6_3440_3590(CBWS) | Canopy over Turf | 7.056 | acres | Developed
WV-N54065PU6_3530_3440(CBWS) | Canopy over Turf | 6.4093 | acres | Developed
WV-N54065PU6_3590_3640(CBWS) | Canopy over Turf | 6.8626 | acres | Developed
WV-N54065PU6_3610_3530(CBWS) | Canopy over Turf | 6.2442 | acres | Developed
WV-N54065PU6_3640_3600(CBWS) | Canopy over Turf | 7.7678 | acres | Developed
WV-N54065PU6_3690_3610(CBWS) | Canopy over Turf | 6.6919 | acres | Developed
WV-N54065PU6_3870_3690(CBWS) | Canopy over Turf | 5.7435 | acres | Developed
WV-N54065PU6_4020_3870(CBWS) | Canopy over Turf | 5.7997 | acres | Developed
WV-N54071PU0_5620_5380(CBWS) | Canopy over Turf | 6.8901 | acres | Developed
WV-N54071PU0_6080_5620(CBWS) | Canopy over Turf | 7.6257 | acres | Developed
WV-N54071PU1_5380_5050(CBWS) | Canopy over Turf | 7.2717 | acres | Developed
WV-N54071PU1_5520_5210(CBWS) | Canopy over Turf | 7.2243 | acres | Developed
WV-N54071PU1_5820_5380(CBWS) | Canopy over Turf | 7.2383 | acres | Developed
WV-N54071PU2_5190_4310(CBWS) | Canopy over Turf | 7.0928 | acres | Developed
WV-N54071PU2_5700_5210(CBWS) | Canopy over Turf | 7.1198 | acres | Developed
WV-N54071PU2_6050_5190(CBWS) | Canopy over Turf | 8.037 | acres | Developed
WV-N54071PU3_5210_5050(CBWS) | Canopy over Turf | 8.12 | acres | Developed
WV-N54071PU4_5050_4310(CBWS) | Canopy over Turf | 6.7824 | acres | Developed
WV-N54077PU2_4720_4750(CBWS) | Canopy over Turf | 10.4159 | acres | Developed
WV-N54093PU2_4720_4750(CBWS) | Canopy over Turf | 10.3133 | acres | Developed
DC-N11001PL0_4510_0001(CBWS) | Forest | 0.90423 | acres | Natural
DC-N11001PL1_4460_4780(CBWS) | Forest | 1.1343 | acres | Natural
DC-N11001PL1_4780_0001(CBWS) | Forest | 1.0701 | acres | Natural
DC-N11001PL2_4810_0000(CBWS) | Forest | 1.0374 | acres | Natural
DC-N11001PL2_4811_0000(CBWS) | Forest | 0.97622 | acres | Natural
DC-N11001PL2_4945_0000(CBWS) | Forest | 0.21985 | acres | Natural
DC-N11001PL7_4910_0000(CBWS) | Forest | 1.0305 | acres | Natural
DC-N11001PL7_4940_0000(CBWS) | Forest | 1.0672 | acres | Natural
DC-N11001PL7_4941_0000(CBWS) | Forest | 1.1204 | acres | Natural
DC-N11001PL7_4942_0000(CBWS) | Forest | 1.0671 | acres | Natural
DC-N11001PL7_4960_0000(CBWS) | Forest | 1.0168 | acres | Natural
DC-N11001PM7_4820_0001(CBWS) | Forest | 1.0017 | acres | Natural
DE-N10001EL0_4560_4562(CBWS) | Forest | 2.0984 | acres | Natural
DE-N10001EL2_4400_4590(CBWS) | Forest | 1.9077 | acres | Natural
DE-N10001EL2_4590_0001(CBWS) | Forest | 1.8635 | acres | Natural
DE-N10001EM2_3980_0001(CBWS) | Forest | 1.8524 | acres | Natural
DE-N10001EM3_4326_0000(CBWS) | Forest | 1.9033 | acres | Natural
DE-N10001EU2_3520_0001(CBWS) | Forest | 1.7557 | acres | Natural
DE-N10003EU0_3010_0000(CBWS) | Forest | 1.5069 | acres | Natural
DE-N10003EU0_3011_0000(CBWS) | Forest | 1.4787 | acres | Natural
DE-N10003EU0_3201_0000(CBWS) | Forest | 1.3725 | acres | Natural
DE-N10003EU0_3361_0000(CBWS) | Forest | 1.4459 | acres | Natural
DE-N10003EU1_2981_0000(CBWS) | Forest | 1.5431 | acres | Natural
DE-N10003EU1_2983_0000(CBWS) | Forest | 1.6165 | acres | Natural
DE-N10003EU2_3520_0001(CBWS) | Forest | 1.7026 | acres | Natural
DE-N10005EL0_4560_4562(CBWS) | Forest | 1.9709 | acres | Natural
DE-N10005EL0_4561_4562(CBWS) | Forest | 2.3832 | acres | Natural
DE-N10005EL0_4562_0001(CBWS) | Forest | 2.5636 | acres | Natural
DE-N10005EL0_4591_0000(CBWS) | Forest | 1.9166 | acres | Natural
DE-N10005EL0_4594_0000(CBWS) | Forest | 1.9068 | acres | Natural
DE-N10005EL0_4597_0000(CBWS) | Forest | 2.13 | acres | Natural
DE-N10005EL0_4631_0000(CBWS) | Forest | 2.8 | acres | Natural
DE-N10005EL0_4632_0000(CBWS) | Forest | 2.7703 | acres | Natural
DE-N10005EL0_4633_0000(CBWS) | Forest | 2.5353 | acres | Natural
DE-N10005EL0_5400_0001(CBWS) | Forest | 1.9258 | acres | Natural
DE-N10005EL2_4590_0001(CBWS) | Forest | 2.0014 | acres | Natural
DE-N10005EL2_4630_0000(CBWS) | Forest | 2.4982 | acres | Natural
DE-N10005EL2_5110_5270(CBWS) | Forest | 2.2667 | acres | Natural
MD-H24021PM1_3510_4000(CBWS) | Forest | 1.4166 | acres | Natural
MD-H24021PM3_3040_3340(CBWS) | Forest | 1.281 | acres | Natural
MD-H24021PM4_3340_3341(CBWS) | Forest | 1.3867 | acres | Natural
MD-H24023PU2_4720_4750(CBWS) | Forest | 2.1374 | acres | Natural
MD-H24023PU3_4451_4450(CBWS) | Forest | 2.1651 | acres | Natural
MD-N24001PU0_3871_3690(CBWS) | Forest | 1.4078 | acres | Natural
MD-N24001PU1_3100_3690(CBWS) | Forest | 1.3297 | acres | Natural
MD-N24001PU1_3580_3780(CBWS) | Forest | 1.3842 | acres | Natural
MD-N24001PU1_3850_4190(CBWS) | Forest | 1.881 | acres | Natural
MD-N24001PU1_3940_3970(CBWS) | Forest | 1.7932 | acres | Natural
MD-N24001PU2_3140_3680(CBWS) | Forest | 1.68 | acres | Natural
MD-N24001PU2_3180_3370(CBWS) | Forest | 1.4715 | acres | Natural
MD-N24001PU2_3370_4020(CBWS) | Forest | 1.3597 | acres | Natural
MD-N24001PU3_3680_3890(CBWS) | Forest | 1.7573 | acres | Natural
MD-N24001PU4_3780_3930(CBWS) | Forest | 1.2614 | acres | Natural
MD-N24001PU4_3890_3990(CBWS) | Forest | 0.6847 | acres | Natural
MD-N24001PU4_3970_3890(CBWS) | Forest | 1.9871 | acres | Natural
MD-N24001PU4_3990_3780(CBWS) | Forest | 0.70243 | acres | Natural
MD-N24001PU4_4440_3970(CBWS) | Forest | 1.747 | acres | Natural
MD-N24001PU5_3930_4170(CBWS) | Forest | 1.3806 | acres | Natural
MD-N24001PU5_4170_4020(CBWS) | Forest | 1.0209 | acres | Natural
MD-N24001PU6_3870_3690(CBWS) | Forest | 1.2126 | acres | Natural
MD-N24001PU6_4020_3870(CBWS) | Forest | 1.3168 | acres | Natural
MD-N24003WL0_4390_0000(CBWS) | Forest | 2.0795 | acres | Natural
MD-N24003WL0_4391_0000(CBWS) | Forest | 1.9949 | acres | Natural
MD-N24003WL0_4392_0000(CBWS) | Forest | 1.5581 | acres | Natural
MD-N24003WL0_4393_0000(CBWS) | Forest | 1.961 | acres | Natural
MD-N24003WL0_4394_0000(CBWS) | Forest | 1.1127 | acres | Natural
MD-N24003WL0_4420_0000(CBWS) | Forest | 1.9167 | acres | Natural
MD-N24003WL0_4421_0000(CBWS) | Forest | 1.7683 | acres | Natural
MD-N24003WL0_4422_0000(CBWS) | Forest | 1.4643 | acres | Natural
MD-N24003WL0_4423_0000(CBWS) | Forest | 1.379 | acres | Natural
MD-N24003WL0_4424_0000(CBWS) | Forest | 1.2418 | acres | Natural
MD-N24003WL0_4425_0000(CBWS) | Forest | 1.4308 | acres | Natural
MD-N24003WL0_4600_0000(CBWS) | Forest | 1.4664 | acres | Natural
MD-N24003WL0_4601_0000(CBWS) | Forest | 1.4252 | acres | Natural
MD-N24003WL0_4602_0000(CBWS) | Forest | 1.3109 | acres | Natural
MD-N24003WL0_4603_0000(CBWS) | Forest | 1.4101 | acres | Natural
MD-N24003WL0_4770_0000(CBWS) | Forest | 1.2194 | acres | Natural
MD-N24003WL0_4771_0000(CBWS) | Forest | 1.2445 | acres | Natural
MD-N24003WL0_4772_0000(CBWS) | Forest | 1.2405 | acres | Natural
MD-N24003WM0_3961_0000(CBWS) | Forest | 1.7872 | acres | Natural
MD-N24003WM0_3962_0000(CBWS) | Forest | 1.5448 | acres | Natural
MD-N24003WM0_3963_0000(CBWS) | Forest | 1.9696 | acres | Natural
MD-N24003WM0_3966_0000(CBWS) | Forest | 1.9616 | acres | Natural
MD-N24003WM3_4060_0001(CBWS) | Forest | 1.5168 | acres | Natural
MD-N24003XL3_4710_0000(CBWS) | Forest | 1.4074 | acres | Natural
MD-N24003XL3_4711_0000(CBWS) | Forest | 1.3025 | acres | Natural
MD-N24003XL3_4712_0000(CBWS) | Forest | 1.3055 | acres | Natural
MD-N24003XL3_4713_0000(CBWS) | Forest | 1.2298 | acres | Natural
MD-N24003XL3_4950_0000(CBWS) | Forest | 1.2617 | acres | Natural
MD-N24003XU2_4270_4650(CBWS) | Forest | 1.3669 | acres | Natural
MD-N24003XU2_4480_4650(CBWS) | Forest | 1.2232 | acres | Natural
MD-N24003XU3_4650_0001(CBWS) | Forest | 1.6438 | acres | Natural
MD-N24005SL2_2910_3060(CBWS) | Forest | 1.7341 | acres | Natural
MD-N24005WM0_3650_0001(CBWS) | Forest | 2.3314 | acres | Natural
MD-N24005WM0_3740_0001(CBWS) | Forest | 1.0597 | acres | Natural
MD-N24005WM0_3741_0000(CBWS) | Forest | 0.97029 | acres | Natural
MD-N24005WM0_3742_0000(CBWS) | Forest | 0.99584 | acres | Natural
MD-N24005WM0_3743_0000(CBWS) | Forest | 0.96878 | acres | Natural
MD-N24005WM0_3744_0000(CBWS) | Forest | 1.0118 | acres | Natural
MD-N24005WM0_3745_0000(CBWS) | Forest | 1.0166 | acres | Natural
MD-N24005WM0_3881_3880(CBWS) | Forest | 1.6047 | acres | Natural
MD-N24005WM0_3964_0000(CBWS) | Forest | 1.0924 | acres | Natural
MD-N24005WM0_3965_0000(CBWS) | Forest | 1.1379 | acres | Natural
MD-N24005WM1_3660_3910(CBWS) | Forest | 1.8414 | acres | Natural
MD-N24005WM1_3910_0001(CBWS) | Forest | 1.3365 | acres | Natural
MD-N24005WM3_3880_4060(CBWS) | Forest | 1.7476 | acres | Natural
MD-N24005WM3_4060_0001(CBWS) | Forest | 1.3252 | acres | Natural
MD-N24005WU0_3021_3020(CBWS) | Forest | 1.6887 | acres | Natural
MD-N24005WU0_3540_0000(CBWS) | Forest | 1.0593 | acres | Natural
MD-N24005WU0_3541_0000(CBWS) | Forest | 1.044 | acres | Natural
MD-N24005WU0_3542_0000(CBWS) | Forest | 1.0199 | acres | Natural
MD-N24005WU0_3670_0001(CBWS) | Forest | 1.0553 | acres | Natural
MD-N24005WU0_3671_0000(CBWS) | Forest | 1.0836 | acres | Natural
MD-N24005WU0_3820_0000(CBWS) | Forest | 1.0166 | acres | Natural
MD-N24005WU0_3821_0000(CBWS) | Forest | 1.0254 | acres | Natural
MD-N24005WU1_3350_3490(CBWS) | Forest | 2.3495 | acres | Natural
MD-N24005WU1_3482_0001(CBWS) | Forest | 1.539 | acres | Natural
MD-N24005WU1_3490_3480(CBWS) | Forest | 2.3813 | acres | Natural
MD-N24005WU2_3020_3320(CBWS) | Forest | 1.7015 | acres | Natural
MD-N24005WU2_3320_3480(CBWS) | Forest | 2.2586 | acres | Natural
MD-N24005WU3_3480_3481(CBWS) | Forest | 2.3833 | acres | Natural
MD-N24005WU3_3481_0001(CBWS) | Forest | 1.7441 | acres | Natural
MD-N24009WL0_4772_0000(CBWS) | Forest | 1.2555 | acres | Natural
MD-N24009WL0_4920_0000(CBWS) | Forest | 1.2596 | acres | Natural
MD-N24009WL0_4921_0000(CBWS) | Forest | 1.3763 | acres | Natural
MD-N24009WL0_4922_0000(CBWS) | Forest | 1.4384 | acres | Natural
MD-N24009WL0_4923_0000(CBWS) | Forest | 1.4675 | acres | Natural
MD-N24009WL0_4925_0000(CBWS) | Forest | 1.4187 | acres | Natural
MD-N24009XL0_4954_0000(CBWS) | Forest | 1.3522 | acres | Natural
MD-N24009XL0_5320_0001(CBWS) | Forest | 1.3135 | acres | Natural
MD-N24009XL0_5341_0000(CBWS) | Forest | 1.2004 | acres | Natural
MD-N24009XL0_5342_0000(CBWS) | Forest | 1.3776 | acres | Natural
MD-N24009XL0_5343_0000(CBWS) | Forest | 1.2262 | acres | Natural
MD-N24009XL0_5345_0000(CBWS) | Forest | 1.3785 | acres | Natural
MD-N24009XL0_5346_0000(CBWS) | Forest | 1.3889 | acres | Natural
MD-N24009XL0_5348_0000(CBWS) | Forest | 1.4228 | acres | Natural
MD-N24009XL0_5350_0000(CBWS) | Forest | 1.2544 | acres | Natural
MD-N24009XL3_4713_0000(CBWS) | Forest | 1.2098 | acres | Natural
MD-N24009XL3_4950_0000(CBWS) | Forest | 1.2286 | acres | Natural
MD-N24009XL3_4951_0000(CBWS) | Forest | 1.2193 | acres | Natural
MD-N24009XL3_4952_0000(CBWS) | Forest | 1.1356 | acres | Natural
MD-N24011EL0_4591_0000(CBWS) | Forest | 1.8419 | acres | Natural
MD-N24011EL2_4590_0001(CBWS) | Forest | 1.834 | acres | Natural
MD-N24011EL2_4630_0000(CBWS) | Forest | 1.8199 | acres | Natural
MD-N24011EM0_4322_0000(CBWS) | Forest | 1.7014 | acres | Natural
MD-N24011EM0_4323_0000(CBWS) | Forest | 1.6557 | acres | Natural
MD-N24011EM0_4324_0000(CBWS) | Forest | 1.7052 | acres | Natural
MD-N24011EM0_4327_0000(CBWS) | Forest | 1.7405 | acres | Natural
MD-N24011EM2_3980_0001(CBWS) | Forest | 1.7158 | acres | Natural
MD-N24011EM2_4100_0001(CBWS) | Forest | 1.6269 | acres | Natural
MD-N24011EM2_4101_0000(CBWS) | Forest | 1.6731 | acres | Natural
MD-N24011EM3_4320_0000(CBWS) | Forest | 1.7408 | acres | Natural
MD-N24011EM3_4321_0000(CBWS) | Forest | 1.8056 | acres | Natural
MD-N24011EM3_4325_0000(CBWS) | Forest | 1.7476 | acres | Natural
MD-N24011EM4_4740_0000(CBWS) | Forest | 1.6855 | acres | Natural
MD-N24013PM1_3120_3400(CBWS) | Forest | 2.0066 | acres | Natural
MD-N24013PM1_3450_3400(CBWS) | Forest | 2.5921 | acres | Natural
MD-N24013PM1_3711_3710(CBWS) | Forest | 2.1796 | acres | Natural
MD-N24013PM2_2860_3040(CBWS) | Forest | 1.4344 | acres | Natural
MD-N24013PM2_3400_3340(CBWS) | Forest | 1.437 | acres | Natural
MD-N24013PM3_3040_3340(CBWS) | Forest | 1.5462 | acres | Natural
MD-N24013SL0_2831_2830(CBWS) | Forest | 1.6689 | acres | Natural
MD-N24013SL3_2460_2430(CBWS) | Forest | 1.6908 | acres | Natural
MD-N24013WM0_3881_3880(CBWS) | Forest | 1.6626 | acres | Natural
MD-N24013WM1_3882_3880(CBWS) | Forest | 1.7934 | acres | Natural
MD-N24013WM3_3880_4060(CBWS) | Forest | 2.1193 | acres | Natural
MD-N24013WU0_3021_3020(CBWS) | Forest | 2.0533 | acres | Natural
MD-N24013WU1_3350_3490(CBWS) | Forest | 1.6781 | acres | Natural
MD-N24015EU0_2940_0000(CBWS) | Forest | 1.4268 | acres | Natural
MD-N24015EU0_2941_0000(CBWS) | Forest | 1.3948 | acres | Natural
MD-N24015EU0_2985_0000(CBWS) | Forest | 1.4368 | acres | Natural
MD-N24015EU0_3010_0000(CBWS) | Forest | 1.4568 | acres | Natural
MD-N24015EU0_3050_0000(CBWS) | Forest | 1.3713 | acres | Natural
MD-N24015EU0_3130_0000(CBWS) | Forest | 1.4351 | acres | Natural
MD-N24015EU0_3131_0000(CBWS) | Forest | 1.313 | acres | Natural
MD-N24015EU0_3200_0000(CBWS) | Forest | 1.3027 | acres | Natural
MD-N24015EU0_3201_0000(CBWS) | Forest | 1.3501 | acres | Natural
MD-N24015EU0_3202_0000(CBWS) | Forest | 1.3485 | acres | Natural
MD-N24015EU0_3203_0000(CBWS) | Forest | 1.2729 | acres | Natural
MD-N24015EU0_3300_0000(CBWS) | Forest | 1.219 | acres | Natural
MD-N24015EU0_3301_0000(CBWS) | Forest | 1.3434 | acres | Natural
MD-N24015EU0_3302_0000(CBWS) | Forest | 1.2716 | acres | Natural
MD-N24015EU0_3360_0000(CBWS) | Forest | 1.2629 | acres | Natural
MD-N24015EU0_3361_0000(CBWS) | Forest | 1.292 | acres | Natural
MD-N24015EU0_3362_0000(CBWS) | Forest | 1.2921 | acres | Natural
MD-N24015EU0_3363_0000(CBWS) | Forest | 1.2613 | acres | Natural
MD-N24015EU0_3364_0000(CBWS) | Forest | 1.5674 | acres | Natural
MD-N24015EU1_2650_0001(CBWS) | Forest | 1.6557 | acres | Natural
MD-N24015EU1_2810_0001(CBWS) | Forest | 1.5197 | acres | Natural
MD-N24015EU1_2980_0000(CBWS) | Forest | 1.5511 | acres | Natural
MD-N24015EU1_2981_0000(CBWS) | Forest | 1.4783 | acres | Natural
MD-N24015EU1_2982_0000(CBWS) | Forest | 1.4126 | acres | Natural
MD-N24015EU1_2983_0000(CBWS) | Forest | 1.4284 | acres | Natural
MD-N24015EU1_2984_0000(CBWS) | Forest | 1.3951 | acres | Natural
MD-N24015SL2_2480_0001(CBWS) | Forest | 1.6097 | acres | Natural
MD-N24015SL9_2720_0001(CBWS) | Forest | 1.6528 | acres | Natural
MD-N24015SL9_2970_0000(CBWS) | Forest | 1.4964 | acres | Natural
MD-N24015SL9_2971_0000(CBWS) | Forest | 1.5602 | acres | Natural
MD-N24017PL0_5290_0000(CBWS) | Forest | 0.81073 | acres | Natural
MD-N24017PL0_5390_0000(CBWS) | Forest | 0.85115 | acres | Natural
MD-N24017PL0_5391_0000(CBWS) | Forest | 0.86944 | acres | Natural
MD-N24017PL0_5392_0000(CBWS) | Forest | 0.92736 | acres | Natural
MD-N24017PL0_5440_0000(CBWS) | Forest | 1.0611 | acres | Natural
MD-N24017PL0_5450_0000(CBWS) | Forest | 0.96649 | acres | Natural
MD-N24017PL0_5510_0001(CBWS) | Forest | 1.2064 | acres | Natural
MD-N24017PL0_5530_5710(CBWS) | Forest | 1.0565 | acres | Natural
MD-N24017PL0_5580_0000(CBWS) | Forest | 1.0158 | acres | Natural
MD-N24017PL0_5581_0000(CBWS) | Forest | 0.86825 | acres | Natural
MD-N24017PL0_5582_0000(CBWS) | Forest | 0.94334 | acres | Natural
MD-N24017PL0_5583_0000(CBWS) | Forest | 1.0255 | acres | Natural
MD-N24017PL0_5584_0000(CBWS) | Forest | 1.0692 | acres | Natural
MD-N24017PL0_5585_0000(CBWS) | Forest | 0.99619 | acres | Natural
MD-N24017PL0_5670_0000(CBWS) | Forest | 1.1298 | acres | Natural
MD-N24017PL0_5671_0000(CBWS) | Forest | 1.2061 | acres | Natural
MD-N24017PL0_5710_0001(CBWS) | Forest | 1.0902 | acres | Natural
MD-N24017PL0_5720_0001(CBWS) | Forest | 0.88147 | acres | Natural
MD-N24017PL0_5790_0000(CBWS) | Forest | 1.1888 | acres | Natural
MD-N24017PL0_5791_0000(CBWS) | Forest | 1.3014 | acres | Natural
MD-N24017PL0_5860_0000(CBWS) | Forest | 1.0809 | acres | Natural
MD-N24017PL0_5930_0000(CBWS) | Forest | 1.023 | acres | Natural
MD-N24017PL1_5230_0001(CBWS) | Forest | 1.0388 | acres | Natural
MD-N24017PL2_5300_5630(CBWS) | Forest | 1.1605 | acres | Natural
MD-N24017PL2_5630_0001(CBWS) | Forest | 1.1582 | acres | Natural
MD-N24017PL2_5800_0000(CBWS) | Forest | 1.1495 | acres | Natural
MD-N24017XL0_5340_0000(CBWS) | Forest | 1.2172 | acres | Natural
MD-N24019EL0_4591_0000(CBWS) | Forest | 1.8818 | acres | Natural
MD-N24019EL0_4592_0000(CBWS) | Forest | 1.6033 | acres | Natural
MD-N24019EL0_4593_0000(CBWS) | Forest | 1.3677 | acres | Natural
MD-N24019EL0_4598_0000(CBWS) | Forest | 1.1435 | acres | Natural
MD-N24019EL0_4892_0000(CBWS) | Forest | 1.0652 | acres | Natural
MD-N24019EL0_5151_0000(CBWS) | Forest | 1.4373 | acres | Natural
MD-N24019EL0_5262_0000(CBWS) | Forest | 1.0049 | acres | Natural
MD-N24019EL0_5280_0000(CBWS) | Forest | 1.1904 | acres | Natural
MD-N24019EL0_5281_0000(CBWS) | Forest | 1.1854 | acres | Natural
MD-N24019EL0_5282_0000(CBWS) | Forest | 0.79019 | acres | Natural
MD-N24019EL0_5283_0000(CBWS) | Forest | 0.84129 | acres | Natural
MD-N24019EL0_5284_0000(CBWS) | Forest | 0.86115 | acres | Natural
MD-N24019EL0_5285_0000(CBWS) | Forest | 0.80478 | acres | Natural
MD-N24019EL0_5590_0000(CBWS) | Forest | 1.0671 | acres | Natural
MD-N24019EL0_5766_0000(CBWS) | Forest | 1.4967 | acres | Natural
MD-N24019EL0_5890_0000(CBWS) | Forest | 1.4456 | acres | Natural
MD-N24019EL1_5150_0001(CBWS) | Forest | 1.6796 | acres | Natural
MD-N24019EL2_4630_0000(CBWS) | Forest | 2.1073 | acres | Natural
MD-N24019EL2_4634_0000(CBWS) | Forest | 1.9376 | acres | Natural
MD-N24019EM0_4322_0000(CBWS) | Forest | 1.6976 | acres | Natural
MD-N24019EM0_4880_0000(CBWS) | Forest | 1.6456 | acres | Natural
MD-N24019EM0_4881_0000(CBWS) | Forest | 1.5636 | acres | Natural
MD-N24019EM0_4883_0000(CBWS) | Forest | 1.2382 | acres | Natural
MD-N24019EM0_4884_0000(CBWS) | Forest | 1.2706 | acres | Natural
MD-N24019EM0_4885_0000(CBWS) | Forest | 1.2671 | acres | Natural
MD-N24019EM0_4886_0000(CBWS) | Forest | 1.2031 | acres | Natural
MD-N24019EM0_4887_0000(CBWS) | Forest | 1.1896 | acres | Natural
MD-N24019EM0_4888_0000(CBWS) | Forest | 1.2397 | acres | Natural
MD-N24019EM0_4889_0000(CBWS) | Forest | 1.2766 | acres | Natural
MD-N24019EM0_4890_0000(CBWS) | Forest | 1.5109 | acres | Natural
MD-N24019EM0_4891_0000(CBWS) | Forest | 0.99571 | acres | Natural
MD-N24019EM0_5260_0000(CBWS) | Forest | 1.1363 | acres | Natural
MD-N24019EM0_5261_0000(CBWS) | Forest | 1.1053 | acres | Natural
MD-N24019EM0_5263_0000(CBWS) | Forest | 1.5096 | acres | Natural
MD-N24021PM1_3450_3400(CBWS) | Forest | 1.8449 | acres | Natural
MD-N24021PM1_3510_4000(CBWS) | Forest | 1.3633 | acres | Natural
MD-N24021PM1_3710_4040(CBWS) | Forest | 2.1732 | acres | Natural
MD-N24021PM1_3711_3710(CBWS) | Forest | 2.3009 | acres | Natural
MD-N24021PM1_4000_4290(CBWS) | Forest | 1.2482 | acres | Natural
MD-N24021PM2_2860_3040(CBWS) | Forest | 1.3982 | acres | Natural
MD-N24021PM2_3400_3340(CBWS) | Forest | 1.4349 | acres | Natural
MD-N24021PM3_3040_3340(CBWS) | Forest | 1.3577 | acres | Natural
MD-N24021PM4_3340_3341(CBWS) | Forest | 1.5568 | acres | Natural
MD-N24021PM4_3341_4040(CBWS) | Forest | 2.3082 | acres | Natural
MD-N24021PM4_4040_4410(CBWS) | Forest | 2.1558 | acres | Natural
MD-N24021PM7_4150_4290(CBWS) | Forest | 1.3073 | acres | Natural
MD-N24021PM7_4200_4410(CBWS) | Forest | 1.6347 | acres | Natural
MD-N24021PM7_4290_4200(CBWS) | Forest | 1.3723 | acres | Natural
MD-N24021PM7_4410_4620(CBWS) | Forest | 1.821 | acres | Natural
MD-N24023PU1_3850_4190(CBWS) | Forest | 1.9776 | acres | Natural
MD-N24023PU1_3940_3970(CBWS) | Forest | 1.8993 | acres | Natural
MD-N24023PU1_4190_4300(CBWS) | Forest | 2.2426 | acres | Natural
MD-N24023PU1_4300_4440(CBWS) | Forest | 1.9372 | acres | Natural
MD-N24023PU2_4720_4750(CBWS) | Forest | 2.1165 | acres | Natural
MD-N24023PU2_4750_4451(CBWS) | Forest | 2.1021 | acres | Natural
MD-N24023PU3_4450_4440(CBWS) | Forest | 1.9806 | acres | Natural
MD-N24023PU3_4451_4450(CBWS) | Forest | 2.0644 | acres | Natural
MD-N24025SL0_2721_2720(CBWS) | Forest | 1.6581 | acres | Natural
MD-N24025SL2_2750_2720(CBWS) | Forest | 1.7202 | acres | Natural
MD-N24025SL2_2910_3060(CBWS) | Forest | 1.6623 | acres | Natural
MD-N24025SL2_3060_0001(CBWS) | Forest | 1.6025 | acres | Natural
MD-N24025SL9_2720_0001(CBWS) | Forest | 1.6407 | acres | Natural
MD-N24025SL9_2970_0000(CBWS) | Forest | 1.5298 | acres | Natural
MD-N24025SL9_2971_0000(CBWS) | Forest | 1.5586 | acres | Natural
MD-N24025WU0_3160_0000(CBWS) | Forest | 1.182 | acres | Natural
MD-N24025WU0_3161_0000(CBWS) | Forest | 1.5051 | acres | Natural
MD-N24025WU0_3162_0000(CBWS) | Forest | 1.1891 | acres | Natural
MD-N24025WU0_3163_0000(CBWS) | Forest | 1.1093 | acres | Natural
MD-N24025WU0_3164_0000(CBWS) | Forest | 1.0787 | acres | Natural
MD-N24025WU0_3250_0001(CBWS) | Forest | 1.4103 | acres | Natural
MD-N24025WU0_3251_0000(CBWS) | Forest | 1.0793 | acres | Natural
MD-N24025WU0_3252_0000(CBWS) | Forest | 1.1178 | acres | Natural
MD-N24025WU0_3253_0000(CBWS) | Forest | 1.4273 | acres | Natural
MD-N24025WU0_3254_0000(CBWS) | Forest | 1.1848 | acres | Natural
MD-N24025WU0_3255_0000(CBWS) | Forest | 1.0303 | acres | Natural
MD-N24025WU0_3540_0000(CBWS) | Forest | 1.0963 | acres | Natural
MD-N24025WU1_3240_3331(CBWS) | Forest | 1.5953 | acres | Natural
MD-N24025WU1_3330_0001(CBWS) | Forest | 1.2487 | acres | Natural
MD-N24025WU1_3331_3330(CBWS) | Forest | 1.4099 | acres | Natural
MD-N24025WU1_3482_0001(CBWS) | Forest | 1.6121 | acres | Natural
MD-N24025WU2_3020_3320(CBWS) | Forest | 1.6579 | acres | Natural
MD-N24027WM1_3882_3880(CBWS) | Forest | 1.8068 | acres | Natural
MD-N24027WM3_3880_4060(CBWS) | Forest | 1.5219 | acres | Natural
MD-N24027WM3_4060_0001(CBWS) | Forest | 1.4026 | acres | Natural
MD-N24027XU0_4090_4270(CBWS) | Forest | 1.4819 | acres | Natural
MD-N24027XU0_4091_4270(CBWS) | Forest | 1.679 | acres | Natural
MD-N24027XU0_4092_4090(CBWS) | Forest | 1.5501 | acres | Natural
MD-N24027XU0_4130_4070(CBWS) | Forest | 1.9748 | acres | Natural
MD-N24027XU2_4070_4330(CBWS) | Forest | 1.581 | acres | Natural
MD-N24027XU2_4270_4650(CBWS) | Forest | 1.3727 | acres | Natural
MD-N24027XU2_4330_4480(CBWS) | Forest | 1.4803 | acres | Natural
MD-N24027XU2_4480_4650(CBWS) | Forest | 1.3204 | acres | Natural
MD-N24029EU0_3360_0000(CBWS) | Forest | 1.1951 | acres | Natural
MD-N24029EU0_3361_0000(CBWS) | Forest | 1.458 | acres | Natural
MD-N24029EU0_3362_0000(CBWS) | Forest | 1.3101 | acres | Natural
MD-N24029EU0_3363_0000(CBWS) | Forest | 1.1673 | acres | Natural
MD-N24029EU0_3570_0000(CBWS) | Forest | 1.1054 | acres | Natural
MD-N24029EU0_3571_0000(CBWS) | Forest | 1.0951 | acres | Natural
MD-N24029EU0_3572_0000(CBWS) | Forest | 1.0718 | acres | Natural
MD-N24029EU0_3573_0000(CBWS) | Forest | 1.088 | acres | Natural
MD-N24029EU0_3700_0000(CBWS) | Forest | 1.2888 | acres | Natural
MD-N24029EU0_3720_0000(CBWS) | Forest | 1.2535 | acres | Natural
MD-N24029EU0_3724_0000(CBWS) | Forest | 1.161 | acres | Natural
MD-N24029EU0_3725_0000(CBWS) | Forest | 1.0905 | acres | Natural
MD-N24029EU0_3726_0001(CBWS) | Forest | 1.099 | acres | Natural
MD-N24029EU0_4010_0000(CBWS) | Forest | 1.0779 | acres | Natural
MD-N24029EU0_4011_0000(CBWS) | Forest | 1.1181 | acres | Natural
MD-N24029EU0_4012_0000(CBWS) | Forest | 1.0723 | acres | Natural
MD-N24029EU0_4013_0000(CBWS) | Forest | 1.0887 | acres | Natural
MD-N24029EU0_4014_0000(CBWS) | Forest | 1.1072 | acres | Natural
MD-N24029EU0_4015_0000(CBWS) | Forest | 1.1037 | acres | Natural
MD-N24029EU0_4016_0000(CBWS) | Forest | 1.1033 | acres | Natural
MD-N24029EU0_4120_0000(CBWS) | Forest | 1.0149 | acres | Natural
MD-N24029EU0_4122_0000(CBWS) | Forest | 1.0451 | acres | Natural
MD-N24029EU0_4123_0000(CBWS) | Forest | 0.76726 | acres | Natural
MD-N24029EU0_4125_0000(CBWS) | Forest | 0.93059 | acres | Natural
MD-N24029EU2_3520_0001(CBWS) | Forest | 1.4403 | acres | Natural
MD-N24031PL0_4510_0001(CBWS) | Forest | 1.2664 | acres | Natural
MD-N24031PL1_4460_4780(CBWS) | Forest | 1.2492 | acres | Natural
MD-N24031PL1_4540_0001(CBWS) | Forest | 1.2581 | acres | Natural
MD-N24031PL1_4780_0001(CBWS) | Forest | 1.1756 | acres | Natural
MD-N24031PM0_4640_4820(CBWS) | Forest | 1.0971 | acres | Natural
MD-N24031PM1_4250_4500(CBWS) | Forest | 1.4851 | acres | Natural
MD-N24031PM1_4251_4250(CBWS) | Forest | 1.7683 | acres | Natural
MD-N24031PM1_4252_4250(CBWS) | Forest | 1.3373 | acres | Natural
MD-N24031PM1_4500_4580(CBWS) | Forest | 1.3431 | acres | Natural
MD-N24031PM4_4040_4410(CBWS) | Forest | 1.954 | acres | Natural
MD-N24031PM7_4410_4620(CBWS) | Forest | 1.3578 | acres | Natural
MD-N24031PM7_4580_4820(CBWS) | Forest | 1.0995 | acres | Natural
MD-N24031PM7_4620_4580(CBWS) | Forest | 1.1292 | acres | Natural
MD-N24031PM7_4820_0001(CBWS) | Forest | 1.0036 | acres | Natural
MD-N24031XU0_4130_4070(CBWS) | Forest | 1.851 | acres | Natural
MD-N24031XU2_4070_4330(CBWS) | Forest | 1.3824 | acres | Natural
MD-N24031XU2_4330_4480(CBWS) | Forest | 1.3779 | acres | Natural
MD-N24033PL0_4510_0001(CBWS) | Forest | 1.0866 | acres | Natural
MD-N24033PL0_4961_0000(CBWS) | Forest | 1.0313 | acres | Natural
MD-N24033PL0_5070_0001(CBWS) | Forest | 1.076 | acres | Natural
MD-N24033PL0_5290_0000(CBWS) | Forest | 0.9587 | acres | Natural
MD-N24033PL0_5390_0000(CBWS) | Forest | 0.9486 | acres | Natural
MD-N24033PL1_4540_0001(CBWS) | Forest | 1.1489 | acres | Natural
MD-N24033PL1_5060_0000(CBWS) | Forest | 1.029 | acres | Natural
MD-N24033PL1_5061_0000(CBWS) | Forest | 0.97243 | acres | Natural
MD-N24033PL1_5230_0001(CBWS) | Forest | 1.0412 | acres | Natural
MD-N24033PL2_4810_0000(CBWS) | Forest | 1.0448 | acres | Natural
MD-N24033PL2_4811_0000(CBWS) | Forest | 0.94824 | acres | Natural
MD-N24033PL2_5300_5630(CBWS) | Forest | 1.2332 | acres | Natural
MD-N24033PL7_4960_0000(CBWS) | Forest | 1.0019 | acres | Natural
MD-N24033PL7_4980_0000(CBWS) | Forest | 1.0194 | acres | Natural
MD-N24033XL0_5340_0000(CBWS) | Forest | 1.2497 | acres | Natural
MD-N24033XL1_4690_0001(CBWS) | Forest | 1.184 | acres | Natural
MD-N24033XL1_4691_0000(CBWS) | Forest | 1.0967 | acres | Natural
MD-N24033XL3_4710_0000(CBWS) | Forest | 1.465 | acres | Natural
MD-N24033XL3_4711_0000(CBWS) | Forest | 1.3411 | acres | Natural
MD-N24033XL3_4712_0000(CBWS) | Forest | 1.2643 | acres | Natural
MD-N24033XL3_4713_0000(CBWS) | Forest | 1.1671 | acres | Natural
MD-N24033XL3_4950_0000(CBWS) | Forest | 1.1804 | acres | Natural
MD-N24033XL3_4951_0000(CBWS) | Forest | 1.2522 | acres | Natural
MD-N24033XL3_4952_0000(CBWS) | Forest | 1.3505 | acres | Natural
MD-N24033XU2_4330_4480(CBWS) | Forest | 1.3299 | acres | Natural
MD-N24033XU2_4480_4650(CBWS) | Forest | 1.3161 | acres | Natural
MD-N24033XU3_4650_0001(CBWS) | Forest | 1.4243 | acres | Natural
MD-N24035EM2_3980_0001(CBWS) | Forest | 1.6565 | acres | Natural
MD-N24035EM2_4100_0001(CBWS) | Forest | 1.4416 | acres | Natural
MD-N24035EM2_4101_0000(CBWS) | Forest | 1.5268 | acres | Natural
MD-N24035EU0_3700_0000(CBWS) | Forest | 1.337 | acres | Natural
MD-N24035EU0_3720_0000(CBWS) | Forest | 1.566 | acres | Natural
MD-N24035EU0_3721_0000(CBWS) | Forest | 1.4203 | acres | Natural
MD-N24035EU0_3722_0000(CBWS) | Forest | 1.4342 | acres | Natural
MD-N24035EU0_3830_0001(CBWS) | Forest | 1.6024 | acres | Natural
MD-N24035EU0_4030_0000(CBWS) | Forest | 1.3089 | acres | Natural
MD-N24035EU0_4120_0000(CBWS) | Forest | 1.2075 | acres | Natural
MD-N24035EU0_4121_0000(CBWS) | Forest | 1.1678 | acres | Natural
MD-N24035EU0_4122_0000(CBWS) | Forest | 1.2117 | acres | Natural
MD-N24035EU0_4124_0000(CBWS) | Forest | 1.1679 | acres | Natural
MD-N24035EU0_4260_0000(CBWS) | Forest | 1.2962 | acres | Natural
MD-N24035EU0_4470_0000(CBWS) | Forest | 1.3724 | acres | Natural
MD-N24035EU0_4471_0000(CBWS) | Forest | 1.294 | acres | Natural
MD-N24035EU0_4472_0000(CBWS) | Forest | 1.1705 | acres | Natural
MD-N24035EU0_4473_0000(CBWS) | Forest | 1.2698 | acres | Natural
MD-N24035EU0_4474_0000(CBWS) | Forest | 1.305 | acres | Natural
MD-N24035EU0_4475_0000(CBWS) | Forest | 1.4738 | acres | Natural
MD-N24035EU0_4490_0000(CBWS) | Forest | 1.1679 | acres | Natural
MD-N24035EU0_4491_0000(CBWS) | Forest | 1.1679 | acres | Natural
MD-N24035EU0_4610_0000(CBWS) | Forest | 1.2548 | acres | Natural
MD-N24035EU0_4872_0000(CBWS) | Forest | 1.1685 | acres | Natural
MD-N24035EU2_3520_0001(CBWS) | Forest | 1.6117 | acres | Natural
MD-N24037PL0_5510_0001(CBWS) | Forest | 1.1465 | acres | Natural
MD-N24037PL0_5670_0000(CBWS) | Forest | 1.2009 | acres | Natural
MD-N24037PL0_5671_0000(CBWS) | Forest | 1.2258 | acres | Natural
MD-N24037PL0_5672_0000(CBWS) | Forest | 1.2651 | acres | Natural
MD-N24037PL0_5750_0001(CBWS) | Forest | 1.2239 | acres | Natural
MD-N24037PL0_5830_0001(CBWS) | Forest | 1.219 | acres | Natural
MD-N24037PL0_5950_0000(CBWS) | Forest | 1.2002 | acres | Natural
MD-N24037PL0_5951_0000(CBWS) | Forest | 1.1065 | acres | Natural
MD-N24037PL0_5952_0000(CBWS) | Forest | 1.2715 | acres | Natural
MD-N24037PL0_5960_0000(CBWS) | Forest | 1.2553 | acres | Natural
MD-N24037PL0_5961_0000(CBWS) | Forest | 1.2469 | acres | Natural
MD-N24037PL0_5962_0000(CBWS) | Forest | 1.286 | acres | Natural
MD-N24037PL0_5980_0000(CBWS) | Forest | 1.197 | acres | Natural
MD-N24037PL0_5981_0000(CBWS) | Forest | 1.2743 | acres | Natural
MD-N24037PL0_5982_0000(CBWS) | Forest | 1.3003 | acres | Natural
MD-N24037PL0_5983_0000(CBWS) | Forest | 1.1317 | acres | Natural
MD-N24037PL0_6020_0000(CBWS) | Forest | 1.1266 | acres | Natural
MD-N24037PL0_6060_0000(CBWS) | Forest | 1.2117 | acres | Natural
MD-N24037PL0_6110_0000(CBWS) | Forest | 1.245 | acres | Natural
MD-N24037PL1_5910_0001(CBWS) | Forest | 1.2217 | acres | Natural
MD-N24037WL0_4924_0000(CBWS) | Forest | 1.2017 | acres | Natural
MD-N24037WL0_5880_0000(CBWS) | Forest | 1.2041 | acres | Natural
MD-N24037WL0_5881_0000(CBWS) | Forest | 1.1845 | acres | Natural
MD-N24037XL0_4953_0000(CBWS) | Forest | 1.216 | acres | Natural
MD-N24037XL0_4955_0000(CBWS) | Forest | 1.2399 | acres | Natural
MD-N24037XL0_4956_0000(CBWS) | Forest | 1.1691 | acres | Natural
MD-N24037XL0_5340_0000(CBWS) | Forest | 1.1906 | acres | Natural
MD-N24037XL0_5344_0000(CBWS) | Forest | 1.1599 | acres | Natural
MD-N24037XL0_5347_0000(CBWS) | Forest | 1.1599 | acres | Natural
MD-N24037XL0_5349_0000(CBWS) | Forest | 1.1453 | acres | Natural
MD-N24039EL0_5761_0000(CBWS) | Forest | 1.3523 | acres | Natural
MD-N24039EL0_5762_0000(CBWS) | Forest | 1.7182 | acres | Natural
MD-N24039EL0_5763_0000(CBWS) | Forest | 1.2379 | acres | Natural
MD-N24039EL0_5765_0000(CBWS) | Forest | 0.87788 | acres | Natural
MD-N24039EL0_5890_0000(CBWS) | Forest | 1.5079 | acres | Natural
MD-N24039EL0_5891_0000(CBWS) | Forest | 0.77616 | acres | Natural
MD-N24039EL0_5892_0000(CBWS) | Forest | 1.1279 | acres | Natural
MD-N24039EL0_5893_0000(CBWS) | Forest | 0.83967 | acres | Natural
MD-N24039EL0_5894_0000(CBWS) | Forest | 0.77515 | acres | Natural
MD-N24039EL0_6001_0000(CBWS) | Forest | 1.4642 | acres | Natural
MD-N24039EL0_6002_0000(CBWS) | Forest | 1.2619 | acres | Natural
MD-N24039EL0_6003_0000(CBWS) | Forest | 1.186 | acres | Natural
MD-N24039EL0_6004_0000(CBWS) | Forest | 0.72462 | acres | Natural
MD-N24039EL0_6010_0000(CBWS) | Forest | 1.0795 | acres | Natural
MD-N24039EL0_6011_0000(CBWS) | Forest | 1.0526 | acres | Natural
MD-N24039EL1_5570_0001(CBWS) | Forest | 1.894 | acres | Natural
MD-N24039EL1_6000_0001(CBWS) | Forest | 1.2324 | acres | Natural
MD-N24039EL3_5970_0000(CBWS) | Forest | 1.4068 | acres | Natural
MD-N24039EL3_5971_0000(CBWS) | Forest | 1.455 | acres | Natural
MD-N24039EL3_5974_0000(CBWS) | Forest | 1.1987 | acres | Natural
MD-N24041EM0_4324_0000(CBWS) | Forest | 1.3261 | acres | Natural
MD-N24041EM0_4551_0000(CBWS) | Forest | 1.1783 | acres | Natural
MD-N24041EM0_4870_0000(CBWS) | Forest | 1.2227 | acres | Natural
MD-N24041EM0_4871_0000(CBWS) | Forest | 1.2856 | acres | Natural
MD-N24041EM0_4874_0000(CBWS) | Forest | 1.3728 | acres | Natural
MD-N24041EM0_4875_0000(CBWS) | Forest | 1.2228 | acres | Natural
MD-N24041EM0_4876_0000(CBWS) | Forest | 1.2871 | acres | Natural
MD-N24041EM0_4882_0000(CBWS) | Forest | 1.4425 | acres | Natural
MD-N24041EM2_4101_0000(CBWS) | Forest | 1.5422 | acres | Natural
MD-N24041EM4_4740_0000(CBWS) | Forest | 1.4818 | acres | Natural
MD-N24041EU0_4470_0000(CBWS) | Forest | 1.3742 | acres | Natural
MD-N24041EU0_4474_0000(CBWS) | Forest | 1.246 | acres | Natural
MD-N24041EU0_4475_0000(CBWS) | Forest | 1.4794 | acres | Natural
MD-N24041EU0_4550_0000(CBWS) | Forest | 1.2168 | acres | Natural
MD-N24041EU0_4700_0000(CBWS) | Forest | 1.3244 | acres | Natural
MD-N24041EU0_4873_0000(CBWS) | Forest | 1.2418 | acres | Natural
MD-N24043PM7_4150_4290(CBWS) | Forest | 1.5399 | acres | Natural
MD-N24043PU0_3000_3090(CBWS) | Forest | 1.6098 | acres | Natural
MD-N24043PU0_3601_3602(CBWS) | Forest | 1.5632 | acres | Natural
MD-N24043PU0_3611_3530(CBWS) | Forest | 1.2354 | acres | Natural
MD-N24043PU0_3751_3752(CBWS) | Forest | 1.1863 | acres | Natural
MD-N24043PU1_3030_3440(CBWS) | Forest | 1.4366 | acres | Natural
MD-N24043PU1_3100_3690(CBWS) | Forest | 1.3758 | acres | Natural
MD-N24043PU2_2840_3080(CBWS) | Forest | 1.3147 | acres | Natural
MD-N24043PU2_3080_3640(CBWS) | Forest | 1.4225 | acres | Natural
MD-N24043PU2_3090_4050(CBWS) | Forest | 1.3752 | acres | Natural
MD-N24043PU2_4050_4180(CBWS) | Forest | 1.4777 | acres | Natural
MD-N24043PU3_2510_3290(CBWS) | Forest | 1.6691 | acres | Natural
MD-N24043PU3_3290_3390(CBWS) | Forest | 1.6835 | acres | Natural
MD-N24043PU3_3390_3730(CBWS) | Forest | 1.4545 | acres | Natural
MD-N24043PU6_3440_3590(CBWS) | Forest | 1.5235 | acres | Natural
MD-N24043PU6_3530_3440(CBWS) | Forest | 1.2047 | acres | Natural
MD-N24043PU6_3590_3640(CBWS) | Forest | 1.5023 | acres | Natural
MD-N24043PU6_3600_3602(CBWS) | Forest | 1.2305 | acres | Natural
MD-N24043PU6_3602_3730(CBWS) | Forest | 1.4163 | acres | Natural
MD-N24043PU6_3610_3530(CBWS) | Forest | 1.0052 | acres | Natural
MD-N24043PU6_3640_3600(CBWS) | Forest | 1.2587 | acres | Natural
MD-N24043PU6_3690_3610(CBWS) | Forest | 1.34 | acres | Natural
MD-N24043PU6_3730_3750(CBWS) | Forest | 1.4061 | acres | Natural
MD-N24043PU6_3750_3752(CBWS) | Forest | 1.1521 | acres | Natural
MD-N24043PU6_3752_4080(CBWS) | Forest | 1.1399 | acres | Natural
MD-N24043PU6_4080_4180(CBWS) | Forest | 1.1074 | acres | Natural
MD-N24043PU6_4180_4150(CBWS) | Forest | 1.6598 | acres | Natural
MD-N24045EL0_4593_0000(CBWS) | Forest | 1.7903 | acres | Natural
MD-N24045EL0_4594_0000(CBWS) | Forest | 1.7282 | acres | Natural
MD-N24045EL0_4595_0000(CBWS) | Forest | 1.6326 | acres | Natural
MD-N24045EL0_4596_0000(CBWS) | Forest | 1.6826 | acres | Natural
MD-N24045EL0_4597_0000(CBWS) | Forest | 1.9063 | acres | Natural
MD-N24045EL0_4598_0000(CBWS) | Forest | 1.5374 | acres | Natural
MD-N24045EL0_4633_0000(CBWS) | Forest | 2.0349 | acres | Natural
MD-N24045EL0_5040_0000(CBWS) | Forest | 1.7374 | acres | Natural
MD-N24045EL0_5400_0001(CBWS) | Forest | 1.8756 | acres | Natural
MD-N24045EL0_5760_0000(CBWS) | Forest | 1.844 | acres | Natural
MD-N24045EL0_5761_0000(CBWS) | Forest | 1.5192 | acres | Natural
MD-N24045EL0_5762_0000(CBWS) | Forest | 1.708 | acres | Natural
MD-N24045EL0_5764_0000(CBWS) | Forest | 1.1703 | acres | Natural
MD-N24045EL0_5767_0001(CBWS) | Forest | 1.8546 | acres | Natural
MD-N24045EL1_5430_0001(CBWS) | Forest | 2.052 | acres | Natural
MD-N24045EL1_5570_0001(CBWS) | Forest | 2.0603 | acres | Natural
MD-N24045EL2_4630_0000(CBWS) | Forest | 2.0382 | acres | Natural
MD-N24045EL2_4634_0000(CBWS) | Forest | 1.9507 | acres | Natural
MD-N24045EL2_5110_5270(CBWS) | Forest | 2.0124 | acres | Natural
MD-N24045EL2_5270_0001(CBWS) | Forest | 1.9458 | acres | Natural
MD-N24045EL2_5272_5270(CBWS) | Forest | 2.0732 | acres | Natural
MD-N24047EL0_5271_0000(CBWS) | Forest | 1.7416 | acres | Natural
MD-N24047EL1_5430_0001(CBWS) | Forest | 2.0137 | acres | Natural
MD-N24047EL1_5570_0001(CBWS) | Forest | 1.8695 | acres | Natural
MD-N24047EL1_5660_0000(CBWS) | Forest | 1.8957 | acres | Natural
MD-N24047EL2_5110_5270(CBWS) | Forest | 1.9665 | acres | Natural
MD-N24047EL2_5270_0001(CBWS) | Forest | 1.8849 | acres | Natural
MD-N24047EL3_5870_0000(CBWS) | Forest | 1.6253 | acres | Natural
MD-N24047EL3_5970_0000(CBWS) | Forest | 1.6154 | acres | Natural
MD-N24047EL3_5971_0000(CBWS) | Forest | 1.6401 | acres | Natural
MD-N24047EL3_5972_0000(CBWS) | Forest | 1.7652 | acres | Natural
MD-N24510WM0_3650_0001(CBWS) | Forest | 1.2804 | acres | Natural
MD-N24510WM0_3740_0001(CBWS) | Forest | 1.1186 | acres | Natural
MD-N24510WM0_3741_0000(CBWS) | Forest | 1.1529 | acres | Natural
MD-N24510WM0_3960_0000(CBWS) | Forest | 1.1048 | acres | Natural
MD-N24510WM0_3961_0000(CBWS) | Forest | 1.4052 | acres | Natural
MD-N24510WM0_3962_0000(CBWS) | Forest | 1.174 | acres | Natural
MD-N24510WM0_3964_0000(CBWS) | Forest | 1.1442 | acres | Natural
MD-N24510WM1_3910_0001(CBWS) | Forest | 1.315 | acres | Natural
MD-N24510WM3_4060_0001(CBWS) | Forest | 1.2464 | acres | Natural
NY-N36003SU2_0510_0570(CBWS) | Forest | 1.1313 | acres | Natural
NY-N36003SU2_0620_0580(CBWS) | Forest | 1.1178 | acres | Natural
NY-N36007SU1_0410_0480(CBWS) | Forest | 1.6081 | acres | Natural
NY-N36007SU2_0280_0430(CBWS) | Forest | 1.6304 | acres | Natural
NY-N36007SU2_0440_0550(CBWS) | Forest | 1.6546 | acres | Natural
NY-N36007SU3_0240_0350(CBWS) | Forest | 1.7901 | acres | Natural
NY-N36007SU4_0260_0350(CBWS) | Forest | 1.7882 | acres | Natural
NY-N36007SU4_0350_0420(CBWS) | Forest | 1.6865 | acres | Natural
NY-N36007SU4_0430_0420(CBWS) | Forest | 1.6811 | acres | Natural
NY-N36007SU5_0420_0500(CBWS) | Forest | 1.5805 | acres | Natural
NY-N36007SU5_0460_0480(CBWS) | Forest | 1.6574 | acres | Natural
NY-N36007SU6_0480_0520(CBWS) | Forest | 1.6131 | acres | Natural
NY-N36007SU6_0500_0550(CBWS) | Forest | 1.4437 | acres | Natural
NY-N36007SU6_0520_0500(CBWS) | Forest | 1.5024 | acres | Natural
NY-N36007SU7_0550_0540(CBWS) | Forest | 1.5319 | acres | Natural
NY-N36015SU2_0450_0720(CBWS) | Forest | 1.1525 | acres | Natural
NY-N36015SU2_0470_0590(CBWS) | Forest | 1.2837 | acres | Natural
NY-N36015SU2_0680_0610(CBWS) | Forest | 1.0123 | acres | Natural
NY-N36015SU5_0530_0610(CBWS) | Forest | 1.0081 | acres | Natural
NY-N36015SU5_0600_0750(CBWS) | Forest | 1.0903 | acres | Natural
NY-N36015SU5_0610_0600(CBWS) | Forest | 1.0736 | acres | Natural
NY-N36017SU1_0050_0090(CBWS) | Forest | 2.1086 | acres | Natural
NY-N36017SU1_0200_0270(CBWS) | Forest | 1.6448 | acres | Natural
NY-N36017SU1_0380_0400(CBWS) | Forest | 1.6044 | acres | Natural
NY-N36017SU1_0410_0480(CBWS) | Forest | 1.5962 | acres | Natural
NY-N36017SU2_0070_0090(CBWS) | Forest | 1.9699 | acres | Natural
NY-N36017SU2_0110_0240(CBWS) | Forest | 1.7557 | acres | Natural
NY-N36017SU2_0280_0430(CBWS) | Forest | 1.6864 | acres | Natural
NY-N36017SU2_0360_0460(CBWS) | Forest | 1.5733 | acres | Natural
NY-N36017SU3_0010_0190(CBWS) | Forest | 1.7736 | acres | Natural
NY-N36017SU3_0090_0170(CBWS) | Forest | 1.7269 | acres | Natural
NY-N36017SU3_0170_0270(CBWS) | Forest | 1.7748 | acres | Natural
NY-N36017SU3_0190_0300(CBWS) | Forest | 1.8981 | acres | Natural
NY-N36017SU3_0240_0350(CBWS) | Forest | 1.7657 | acres | Natural
NY-N36017SU4_0270_0430(CBWS) | Forest | 1.794 | acres | Natural
NY-N36017SU4_0300_0310(CBWS) | Forest | 1.948 | acres | Natural
NY-N36017SU4_0350_0420(CBWS) | Forest | 1.6353 | acres | Natural
NY-N36017SU4_0430_0420(CBWS) | Forest | 1.7567 | acres | Natural
NY-N36017SU5_0310_0400(CBWS) | Forest | 1.6559 | acres | Natural
NY-N36017SU5_0400_0460(CBWS) | Forest | 1.6894 | acres | Natural
NY-N36017SU5_0420_0500(CBWS) | Forest | 1.574 | acres | Natural
NY-N36017SU5_0460_0480(CBWS) | Forest | 1.6903 | acres | Natural
NY-N36023SU1_0330_0560(CBWS) | Forest | 1.6929 | acres | Natural
NY-N36023SU2_0110_0240(CBWS) | Forest | 1.8032 | acres | Natural
NY-N36023SU2_0120_0260(CBWS) | Forest | 1.8664 | acres | Natural
NY-N36023SU2_0160_0260(CBWS) | Forest | 1.9928 | acres | Natural
NY-N36023SU2_0280_0430(CBWS) | Forest | 1.6487 | acres | Natural
NY-N36023SU3_0240_0350(CBWS) | Forest | 1.7443 | acres | Natural
NY-N36023SU4_0260_0350(CBWS) | Forest | 1.7199 | acres | Natural
NY-N36023SU4_0350_0420(CBWS) | Forest | 1.6438 | acres | Natural
NY-N36025SU1_0380_0400(CBWS) | Forest | 1.637 | acres | Natural
NY-N36025SU2_0100_0230(CBWS) | Forest | 2.1351 | acres | Natural
NY-N36025SU2_0150_0220(CBWS) | Forest | 1.9392 | acres | Natural
NY-N36025SU2_0290_0291(CBWS) | Forest | 2.2159 | acres | Natural
NY-N36025SU2_0291_0320(CBWS) | Forest | 2.139 | acres | Natural
NY-N36025SU2_0320_0340(CBWS) | Forest | 2.1906 | acres | Natural
NY-N36025SU4_0220_0250(CBWS) | Forest | 2.3726 | acres | Natural
NY-N36025SU4_0250_0340(CBWS) | Forest | 2.3488 | acres | Natural
NY-N36025SU5_0310_0400(CBWS) | Forest | 1.9313 | acres | Natural
NY-N36025SU5_0340_0310(CBWS) | Forest | 1.9564 | acres | Natural
NY-N36043SU1_0060_0190(CBWS) | Forest | 1.7143 | acres | Natural
NY-N36043SU2_0020_0140(CBWS) | Forest | 1.5121 | acres | Natural
NY-N36043SU2_0030_0140(CBWS) | Forest | 1.3835 | acres | Natural
NY-N36043SU3_0010_0190(CBWS) | Forest | 1.9325 | acres | Natural
NY-N36051SU3_0370_0490(CBWS) | Forest | 1.0852 | acres | Natural
NY-N36053SU1_0050_0090(CBWS) | Forest | 1.7875 | acres | Natural
NY-N36053SU2_0070_0090(CBWS) | Forest | 1.8312 | acres | Natural
NY-N36053SU2_0110_0240(CBWS) | Forest | 1.8391 | acres | Natural
NY-N36053SU2_0120_0260(CBWS) | Forest | 1.9572 | acres | Natural
NY-N36053SU3_0010_0190(CBWS) | Forest | 1.9653 | acres | Natural
NY-N36053SU3_0090_0170(CBWS) | Forest | 1.7457 | acres | Natural
NY-N36065SU1_0050_0090(CBWS) | Forest | 1.6746 | acres | Natural
NY-N36065SU3_0010_0190(CBWS) | Forest | 2.0742 | acres | Natural
NY-N36067SU2_0120_0260(CBWS) | Forest | 2.1506 | acres | Natural
NY-N36067SU2_0160_0260(CBWS) | Forest | 2.2157 | acres | Natural
NY-N36069SU3_0370_0490(CBWS) | Forest | 1.1017 | acres | Natural
NY-N36077SU1_0060_0190(CBWS) | Forest | 1.8471 | acres | Natural
NY-N36077SU1_0080_0210(CBWS) | Forest | 1.8178 | acres | Natural
NY-N36077SU2_0020_0140(CBWS) | Forest | 1.8285 | acres | Natural
NY-N36077SU2_0030_0140(CBWS) | Forest | 1.7137 | acres | Natural
NY-N36077SU2_0040_0180(CBWS) | Forest | 1.7497 | acres | Natural
NY-N36077SU2_0100_0230(CBWS) | Forest | 1.8571 | acres | Natural
NY-N36077SU2_0130_0250(CBWS) | Forest | 1.8403 | acres | Natural
NY-N36077SU2_0150_0220(CBWS) | Forest | 1.8854 | acres | Natural
NY-N36077SU2_0210_0300(CBWS) | Forest | 2.0239 | acres | Natural
NY-N36077SU2_0290_0291(CBWS) | Forest | 2.2143 | acres | Natural
NY-N36077SU3_0010_0190(CBWS) | Forest | 1.9461 | acres | Natural
NY-N36077SU3_0140_0180(CBWS) | Forest | 1.9263 | acres | Natural
NY-N36077SU3_0180_0230(CBWS) | Forest | 1.9803 | acres | Natural
NY-N36077SU3_0190_0300(CBWS) | Forest | 2.1746 | acres | Natural
NY-N36077SU4_0220_0250(CBWS) | Forest | 1.9593 | acres | Natural
NY-N36077SU4_0230_0220(CBWS) | Forest | 1.9692 | acres | Natural
NY-N36077SU4_0250_0340(CBWS) | Forest | 2.1766 | acres | Natural
NY-N36077SU4_0300_0310(CBWS) | Forest | 2.0393 | acres | Natural
NY-N36077SU5_0340_0310(CBWS) | Forest | 2.0606 | acres | Natural
NY-N36095SU2_0150_0220(CBWS) | Forest | 1.7671 | acres | Natural
NY-N36097SU2_0450_0720(CBWS) | Forest | 1.1893 | acres | Natural
NY-N36097SU3_0370_0490(CBWS) | Forest | 1.1386 | acres | Natural
NY-N36097SU3_0490_0530(CBWS) | Forest | 1.061 | acres | Natural
NY-N36097SU5_0530_0610(CBWS) | Forest | 1.1052 | acres | Natural
NY-N36101SU1_0820_0740(CBWS) | Forest | 1.065 | acres | Natural
NY-N36101SU2_0510_0570(CBWS) | Forest | 1.1465 | acres | Natural
NY-N36101SU2_0570_0580(CBWS) | Forest | 1.0487 | acres | Natural
NY-N36101SU2_0620_0580(CBWS) | Forest | 1.0775 | acres | Natural
NY-N36101SU2_0640_0630(CBWS) | Forest | 0.94583 | acres | Natural
NY-N36101SU2_0680_0610(CBWS) | Forest | 0.94904 | acres | Natural
NY-N36101SU2_0740_0741(CBWS) | Forest | 1.0255 | acres | Natural
NY-N36101SU2_0741_0690(CBWS) | Forest | 0.96849 | acres | Natural
NY-N36101SU3_0370_0490(CBWS) | Forest | 1.0725 | acres | Natural
NY-N36101SU3_0490_0530(CBWS) | Forest | 1.0346 | acres | Natural
NY-N36101SU3_0770_0690(CBWS) | Forest | 1.011 | acres | Natural
NY-N36101SU4_0580_0630(CBWS) | Forest | 1.0137 | acres | Natural
NY-N36101SU4_0630_0650(CBWS) | Forest | 1.0109 | acres | Natural
NY-N36101SU4_0690_0650(CBWS) | Forest | 0.98847 | acres | Natural
NY-N36101SU5_0530_0610(CBWS) | Forest | 0.97614 | acres | Natural
NY-N36101SU5_0650_0530(CBWS) | Forest | 1.0836 | acres | Natural
NY-N36107SU1_0330_0560(CBWS) | Forest | 1.6877 | acres | Natural
NY-N36107SU1_0390_0560(CBWS) | Forest | 1.6125 | acres | Natural
NY-N36107SU2_0440_0550(CBWS) | Forest | 1.5916 | acres | Natural
NY-N36107SU2_0450_0720(CBWS) | Forest | 1.1735 | acres | Natural
NY-N36107SU2_0470_0590(CBWS) | Forest | 1.4728 | acres | Natural
NY-N36107SU2_0560_0590(CBWS) | Forest | 1.6148 | acres | Natural
NY-N36107SU3_0590_0540(CBWS) | Forest | 1.5089 | acres | Natural
NY-N36107SU4_0260_0350(CBWS) | Forest | 1.6335 | acres | Natural
NY-N36107SU5_0600_0750(CBWS) | Forest | 1.3324 | acres | Natural
NY-N36107SU7_0540_0720(CBWS) | Forest | 1.392 | acres | Natural
NY-N36107SU7_0550_0540(CBWS) | Forest | 1.5874 | acres | Natural
NY-N36109SU1_0330_0560(CBWS) | Forest | 1.9849 | acres | Natural
NY-N36109SU1_0390_0560(CBWS) | Forest | 1.6454 | acres | Natural
NY-N36109SU2_0160_0260(CBWS) | Forest | 1.7727 | acres | Natural
NY-N36109SU2_0450_0720(CBWS) | Forest | 1.2496 | acres | Natural
NY-N36109SU2_0470_0590(CBWS) | Forest | 1.4893 | acres | Natural
NY-N36123SU3_0370_0490(CBWS) | Forest | 0.98503 | acres | Natural
PA-H42013SJ2_2530_2820(CBWS) | Forest | 2.1711 | acres | Natural
PA-H42013SJ3_2040_1980(CBWS) | Forest | 2.5394 | acres | Natural
PA-H42013SJ3_2250_2230(CBWS) | Forest | 2.3533 | acres | Natural
PA-H42013SW3_1870_1800(CBWS) | Forest | 2.5584 | acres | Natural
PA-H42027SL3_1710_1740(CBWS) | Forest | 2.534 | acres | Natural
PA-H42027SW1_1560_1460(CBWS) | Forest | 2.3955 | acres | Natural
PA-H42027SW1_1570_1640(CBWS) | Forest | 2.4003 | acres | Natural
PA-H42027SW3_1580_1440(CBWS) | Forest | 2.3161 | acres | Natural
PA-H42043SL3_1960_2080(CBWS) | Forest | 2.4941 | acres | Natural
PA-H42043SL8_2080_2050(CBWS) | Forest | 2.3398 | acres | Natural
PA-H42043SL9_2050_2270(CBWS) | Forest | 2.5271 | acres | Natural
PA-H42079SU2_0990_0950(CBWS) | Forest | 1.8462 | acres | Natural
PA-H42079SU2_1020_0980(CBWS) | Forest | 1.843 | acres | Natural
PA-H42079SU2_1200_1310(CBWS) | Forest | 1.873 | acres | Natural
PA-H42079SU2_1210_1310(CBWS) | Forest | 1.8823 | acres | Natural
PA-H42079SU7_1140_1420(CBWS) | Forest | 1.8521 | acres | Natural
PA-H42113SU2_0990_0950(CBWS) | Forest | 1.8597 | acres | Natural
PA-H42113SU2_1200_1310(CBWS) | Forest | 1.9248 | acres | Natural
PA-H42113SU2_1210_1310(CBWS) | Forest | 1.8381 | acres | Natural
PA-H42113SW1_1180_1190(CBWS) | Forest | 1.8881 | acres | Natural
PA-H42113SW2_1070_1060(CBWS) | Forest | 1.8452 | acres | Natural
PA-H42113SW2_1190_1410(CBWS) | Forest | 1.8148 | acres | Natural
PA-H42115SU1_0660_0710(CBWS) | Forest | 1.8557 | acres | Natural
PA-H42115SU2_0670_0810(CBWS) | Forest | 1.9682 | acres | Natural
PA-H42115SU2_0780_0710(CBWS) | Forest | 1.8962 | acres | Natural
PA-H42115SU3_0810_0970(CBWS) | Forest | 2.0048 | acres | Natural
PA-H42115SU6_0480_0520(CBWS) | Forest | 1.8685 | acres | Natural
PA-H42117SW2_1100_1130(CBWS) | Forest | 1.7793 | acres | Natural
PA-H42117SW3_0930_1110(CBWS) | Forest | 1.7005 | acres | Natural
PA-H42117SW4_1110_1150(CBWS) | Forest | 1.893 | acres | Natural
PA-H42117SW4_1150_1350(CBWS) | Forest | 1.8916 | acres | Natural
PA-H42119SL3_1710_1740(CBWS) | Forest | 2.414 | acres | Natural
PA-H42119SW1_1560_1460(CBWS) | Forest | 2.3931 | acres | Natural
PA-H42119SW1_1570_1640(CBWS) | Forest | 2.3586 | acres | Natural
PA-H42119SW3_1580_1440(CBWS) | Forest | 2.3074 | acres | Natural
PA-H42119SW7_1410_1460(CBWS) | Forest | 2.3769 | acres | Natural
PA-H42131SU2_0990_0950(CBWS) | Forest | 1.731 | acres | Natural
PA-H42131SU2_1020_0980(CBWS) | Forest | 1.6654 | acres | Natural
PA-H42131SW2_1070_1060(CBWS) | Forest | 1.7606 | acres | Natural
PA-L42069SU3_0970_1120(CBWS) | Forest | 1.0491 | acres | Natural
PA-L42079SU3_0970_1120(CBWS) | Forest | 1.3502 | acres | Natural
PA-L42079SU7_0980_1120(CBWS) | Forest | 1.5449 | acres | Natural
PA-L42079SU7_1120_1140(CBWS) | Forest | 2.0528 | acres | Natural
PA-L42079SU7_1140_1420(CBWS) | Forest | 2.1309 | acres | Natural
PA-L42113SW3_1060_1260(CBWS) | Forest | 1.6085 | acres | Natural
PA-N42001PM2_2860_3040(CBWS) | Forest | 1.5847 | acres | Natural
PA-N42001PM3_3040_3340(CBWS) | Forest | 1.5526 | acres | Natural
PA-N42001PU0_3000_3090(CBWS) | Forest | 1.7688 | acres | Natural
PA-N42001PU2_2790_3290(CBWS) | Forest | 1.9087 | acres | Natural
PA-N42001SL3_2400_2440(CBWS) | Forest | 2.0792 | acres | Natural
PA-N42001SL3_2460_2430(CBWS) | Forest | 1.8299 | acres | Natural
PA-N42009PU0_3871_3690(CBWS) | Forest | 1.5469 | acres | Natural
PA-N42009PU1_3100_3690(CBWS) | Forest | 1.5545 | acres | Natural
PA-N42009PU1_3170_3580(CBWS) | Forest | 1.5387 | acres | Natural
PA-N42009PU1_3580_3780(CBWS) | Forest | 1.4235 | acres | Natural
PA-N42009PU2_3140_3680(CBWS) | Forest | 1.7537 | acres | Natural
PA-N42009PU2_3180_3370(CBWS) | Forest | 1.4672 | acres | Natural
PA-N42009PU2_3370_4020(CBWS) | Forest | 1.5111 | acres | Natural
PA-N42009SJ2_2530_2820(CBWS) | Forest | 1.8263 | acres | Natural
PA-N42009SJ2_2570_2660(CBWS) | Forest | 1.569 | acres | Natural
PA-N42009SJ2_2580_2500(CBWS) | Forest | 1.597 | acres | Natural
PA-N42009SJ2_2820_2740(CBWS) | Forest | 1.4488 | acres | Natural
PA-N42009SJ2_2900_2740(CBWS) | Forest | 1.716 | acres | Natural
PA-N42009SJ3_2230_2060(CBWS) | Forest | 1.7621 | acres | Natural
PA-N42009SJ3_2250_2230(CBWS) | Forest | 1.6933 | acres | Natural
PA-N42009SJ4_2360_2340(CBWS) | Forest | 1.7878 | acres | Natural
PA-N42009SJ4_2660_2360(CBWS) | Forest | 1.7936 | acres | Natural
PA-N42009SJ4_2740_2660(CBWS) | Forest | 1.5047 | acres | Natural
PA-N42011SL1_2000_2090(CBWS) | Forest | 3.0251 | acres | Natural
PA-N42011SL1_2190_2350(CBWS) | Forest | 2.1752 | acres | Natural
PA-N42011SL2_2070_2090(CBWS) | Forest | 2.9362 | acres | Natural
PA-N42011SL2_2200_2350(CBWS) | Forest | 2.2762 | acres | Natural
PA-N42013SJ2_2570_2660(CBWS) | Forest | 1.2976 | acres | Natural
PA-N42013SJ3_2040_1980(CBWS) | Forest | 2.2655 | acres | Natural
PA-N42013SJ3_2230_2060(CBWS) | Forest | 1.5445 | acres | Natural
PA-N42013SJ3_2250_2230(CBWS) | Forest | 1.9274 | acres | Natural
PA-N42013SW3_1920_1750(CBWS) | Forest | 2.5732 | acres | Natural
PA-N42015SU1_0940_0900(CBWS) | Forest | 1.4908 | acres | Natural
PA-N42015SU2_0450_0720(CBWS) | Forest | 1.3229 | acres | Natural
PA-N42015SU2_0680_0610(CBWS) | Forest | 1.0282 | acres | Natural
PA-N42015SU2_0700_0860(CBWS) | Forest | 1.5651 | acres | Natural
PA-N42015SU2_0800_0850(CBWS) | Forest | 1.2589 | acres | Natural
PA-N42015SU2_0890_0900(CBWS) | Forest | 1.4126 | acres | Natural
PA-N42015SU2_0900_0870(CBWS) | Forest | 1.3745 | acres | Natural
PA-N42015SU2_0920_0830(CBWS) | Forest | 1.3561 | acres | Natural
PA-N42015SU2_0990_0950(CBWS) | Forest | 1.6503 | acres | Natural
PA-N42015SU3_0831_0790(CBWS) | Forest | 1.1278 | acres | Natural
PA-N42015SU3_0870_0730(CBWS) | Forest | 1.4863 | acres | Natural
PA-N42015SU5_0600_0750(CBWS) | Forest | 1.1946 | acres | Natural
PA-N42015SU5_0610_0600(CBWS) | Forest | 1.0776 | acres | Natural
PA-N42015SU7_0540_0720(CBWS) | Forest | 1.445 | acres | Natural
PA-N42015SU7_0550_0540(CBWS) | Forest | 1.5158 | acres | Natural
PA-N42015SU7_0720_0750(CBWS) | Forest | 1.3084 | acres | Natural
PA-N42015SU7_0730_0860(CBWS) | Forest | 1.3498 | acres | Natural
PA-N42015SU7_0750_0850(CBWS) | Forest | 1.2084 | acres | Natural
PA-N42015SU7_0850_0730(CBWS) | Forest | 1.2878 | acres | Natural
PA-N42015SU7_0860_0960(CBWS) | Forest | 1.6329 | acres | Natural
PA-N42015SW2_1030_1060(CBWS) | Forest | 1.5461 | acres | Natural
PA-N42015SW3_1060_1260(CBWS) | Forest | 1.5628 | acres | Natural
PA-N42021SJ2_2530_2820(CBWS) | Forest | 2.2451 | acres | Natural
PA-N42021SJ3_2040_1980(CBWS) | Forest | 2.5889 | acres | Natural
PA-N42021SJ3_2250_2230(CBWS) | Forest | 2.4666 | acres | Natural
PA-N42021SW2_1950_1940(CBWS) | Forest | 1.8737 | acres | Natural
PA-N42021SW2_2020_1940(CBWS) | Forest | 1.9316 | acres | Natural
PA-N42021SW3_1870_1800(CBWS) | Forest | 2.1933 | acres | Natural
PA-N42023SW1_1170_1270(CBWS) | Forest | 1.9412 | acres | Natural
PA-N42023SW2_1240_1270(CBWS) | Forest | 2.0562 | acres | Natural
PA-N42023SW2_1360_1430(CBWS) | Forest | 2.1122 | acres | Natural
PA-N42023SW3_1090_1091(CBWS) | Forest | 1.9833 | acres | Natural
PA-N42023SW3_1091_1380(CBWS) | Forest | 2.0383 | acres | Natural
PA-N42023SW3_1130_1390(CBWS) | Forest | 2.0957 | acres | Natural
PA-N42023SW3_1270_1370(CBWS) | Forest | 2.0467 | acres | Natural
PA-N42023SW3_1370_1430(CBWS) | Forest | 2.0802 | acres | Natural
PA-N42023SW3_1380_1490(CBWS) | Forest | 2.0207 | acres | Natural
PA-N42023SW4_1430_1490(CBWS) | Forest | 2.0772 | acres | Natural
PA-N42023SW4_1490_1400(CBWS) | Forest | 2.0091 | acres | Natural
PA-N42023SW5_1540_1400(CBWS) | Forest | 2.0698 | acres | Natural
PA-N42023SW6_1400_1330(CBWS) | Forest | 2.228 | acres | Natural
PA-N42025SU2_1550_1620(CBWS) | Forest | 3.9598 | acres | Natural
PA-N42027SJ2_1900_1930(CBWS) | Forest | 2.4765 | acres | Natural
PA-N42027SJ3_1980_2060(CBWS) | Forest | 1.9327 | acres | Natural
PA-N42027SJ3_2040_1980(CBWS) | Forest | 2.5118 | acres | Natural
PA-N42027SJ4_2010_2210(CBWS) | Forest | 2.4468 | acres | Natural
PA-N42027SL3_1710_1740(CBWS) | Forest | 2.2586 | acres | Natural
PA-N42027SW0_1520_1600(CBWS) | Forest | 2.6994 | acres | Natural
PA-N42027SW1_1830_1690(CBWS) | Forest | 1.9426 | acres | Natural
PA-N42027SW1_1890_1830(CBWS) | Forest | 1.6994 | acres | Natural
PA-N42027SW1_1910_1890(CBWS) | Forest | 2.0635 | acres | Natural
PA-N42027SW2_1770_1690(CBWS) | Forest | 2.6647 | acres | Natural
PA-N42027SW3_1580_1440(CBWS) | Forest | 2.3334 | acres | Natural
PA-N42027SW3_1600_1580(CBWS) | Forest | 2.5619 | acres | Natural
PA-N42027SW3_1660_1580(CBWS) | Forest | 2.5936 | acres | Natural
PA-N42027SW3_1690_1660(CBWS) | Forest | 2.4547 | acres | Natural
PA-N42027SW3_1750_1540(CBWS) | Forest | 2.718 | acres | Natural
PA-N42027SW3_1920_1750(CBWS) | Forest | 2.5376 | acres | Natural
PA-N42027SW5_1540_1400(CBWS) | Forest | 2.553 | acres | Natural
PA-N42029EU1_2650_0001(CBWS) | Forest | 1.7943 | acres | Natural
PA-N42029EU1_2810_0001(CBWS) | Forest | 1.656 | acres | Natural
PA-N42029EU1_2980_0000(CBWS) | Forest | 1.6905 | acres | Natural
PA-N42029SL2_2200_2350(CBWS) | Forest | 3.444 | acres | Natural
PA-N42029SL2_2410_2700(CBWS) | Forest | 3.2775 | acres | Natural
PA-N42029SL2_2480_0001(CBWS) | Forest | 1.8986 | acres | Natural
PA-N42033SW2_1360_1430(CBWS) | Forest | 2.001 | acres | Natural
PA-N42033SW2_1950_1940(CBWS) | Forest | 1.8521 | acres | Natural
PA-N42033SW2_2020_1940(CBWS) | Forest | 1.8874 | acres | Natural
PA-N42033SW3_1750_1540(CBWS) | Forest | 2.3926 | acres | Natural
PA-N42033SW3_1800_1650(CBWS) | Forest | 2.1547 | acres | Natural
PA-N42033SW3_1870_1800(CBWS) | Forest | 2.112 | acres | Natural
PA-N42033SW3_1920_1750(CBWS) | Forest | 2.2997 | acres | Natural
PA-N42033SW4_1490_1400(CBWS) | Forest | 2.064 | acres | Natural
PA-N42033SW4_1720_1650(CBWS) | Forest | 2.0489 | acres | Natural
PA-N42033SW4_1860_1720(CBWS) | Forest | 1.9315 | acres | Natural
PA-N42033SW4_1940_1860(CBWS) | Forest | 2.0383 | acres | Natural
PA-N42033SW5_1540_1400(CBWS) | Forest | 2.2597 | acres | Natural
PA-N42033SW5_1650_1540(CBWS) | Forest | 2.3146 | acres | Natural
PA-N42035SW0_1520_1600(CBWS) | Forest | 2.559 | acres | Natural
PA-N42035SW1_1560_1460(CBWS) | Forest | 2.4639 | acres | Natural
PA-N42035SW2_1100_1130(CBWS) | Forest | 2.2579 | acres | Natural
PA-N42035SW3_1091_1380(CBWS) | Forest | 2.1737 | acres | Natural
PA-N42035SW3_1130_1390(CBWS) | Forest | 2.2133 | acres | Natural
PA-N42035SW3_1390_1330(CBWS) | Forest | 2.1708 | acres | Natural
PA-N42035SW3_1580_1440(CBWS) | Forest | 2.313 | acres | Natural
PA-N42035SW3_1600_1580(CBWS) | Forest | 2.53 | acres | Natural
PA-N42035SW3_1660_1580(CBWS) | Forest | 2.5325 | acres | Natural
PA-N42035SW4_1490_1400(CBWS) | Forest | 2.2307 | acres | Natural
PA-N42035SW5_1350_1470(CBWS) | Forest | 2.214 | acres | Natural
PA-N42035SW5_1540_1400(CBWS) | Forest | 2.3097 | acres | Natural
PA-N42035SW6_1230_1440(CBWS) | Forest | 2.3277 | acres | Natural
PA-N42035SW6_1330_1230(CBWS) | Forest | 2.2535 | acres | Natural
PA-N42035SW6_1400_1330(CBWS) | Forest | 2.3062 | acres | Natural
PA-N42035SW6_1440_1470(CBWS) | Forest | 2.2847 | acres | Natural
PA-N42035SW7_1410_1460(CBWS) | Forest | 2.3266 | acres | Natural
PA-N42035SW7_1470_1340(CBWS) | Forest | 2.2324 | acres | Natural
PA-N42037SL1_1730_1700(CBWS) | Forest | 3.097 | acres | Natural
PA-N42037SL2_1670_1880(CBWS) | Forest | 3.1324 | acres | Natural
PA-N42037SU1_1480_1500(CBWS) | Forest | 2.5168 | acres | Natural
PA-N42037SU1_1630_1610(CBWS) | Forest | 2.2804 | acres | Natural
PA-N42037SU2_1200_1310(CBWS) | Forest | 1.9296 | acres | Natural
PA-N42037SU2_1210_1310(CBWS) | Forest | 1.9208 | acres | Natural
PA-N42037SU2_1550_1620(CBWS) | Forest | 2.2316 | acres | Natural
PA-N42037SU3_1280_1590(CBWS) | Forest | 2.1182 | acres | Natural
PA-N42037SU3_1310_1280(CBWS) | Forest | 2.1181 | acres | Natural
PA-N42037SU3_1500_1420(CBWS) | Forest | 2.0883 | acres | Natural
PA-N42037SU7_1140_1420(CBWS) | Forest | 2.0335 | acres | Natural
PA-N42037SU7_1420_1590(CBWS) | Forest | 2.1049 | acres | Natural
PA-N42037SU8_1530_1760(CBWS) | Forest | 2.257 | acres | Natural
PA-N42037SU8_1590_1620(CBWS) | Forest | 2.0738 | acres | Natural
PA-N42037SU8_1610_1530(CBWS) | Forest | 2.2363 | acres | Natural
PA-N42037SU8_1620_1610(CBWS) | Forest | 1.9708 | acres | Natural
PA-N42037SW1_1450_1510(CBWS) | Forest | 2.081 | acres | Natural
PA-N42037SW1_1510_1680(CBWS) | Forest | 1.8562 | acres | Natural
PA-N42037SW2_1190_1410(CBWS) | Forest | 2.2098 | acres | Natural
PA-N42041PU2_2790_3290(CBWS) | Forest | 2.1005 | acres | Natural
PA-N42041SL1_2670_2370(CBWS) | Forest | 1.9634 | acres | Natural
PA-N42041SL2_2540_2370(CBWS) | Forest | 2.2717 | acres | Natural
PA-N42041SL3_2400_2440(CBWS) | Forest | 2.0999 | acres | Natural
PA-N42041SL3_2440_2380(CBWS) | Forest | 1.4787 | acres | Natural
PA-N42041SL3_2460_2430(CBWS) | Forest | 1.9992 | acres | Natural
PA-N42041SL4_2330_2270(CBWS) | Forest | 1.9929 | acres | Natural
PA-N42041SL4_2370_2330(CBWS) | Forest | 2.211 | acres | Natural
PA-N42041SL9_2050_2270(CBWS) | Forest | 2.1474 | acres | Natural
PA-N42041SL9_2270_2380(CBWS) | Forest | 1.5474 | acres | Natural
PA-N42043SL2_1810_2030(CBWS) | Forest | 2.2507 | acres | Natural
PA-N42043SL3_1960_2080(CBWS) | Forest | 2.3191 | acres | Natural
PA-N42043SL3_2260_2050(CBWS) | Forest | 1.9273 | acres | Natural
PA-N42043SL4_2140_2240(CBWS) | Forest | 2.3462 | acres | Natural
PA-N42043SL4_2240_2310(CBWS) | Forest | 2.0424 | acres | Natural
PA-N42043SL8_1880_2030(CBWS) | Forest | 1.9072 | acres | Natural
PA-N42043SL8_2030_2080(CBWS) | Forest | 1.8855 | acres | Natural
PA-N42043SL8_2080_2050(CBWS) | Forest | 2.1108 | acres | Natural
PA-N42043SL9_2050_2270(CBWS) | Forest | 2.3111 | acres | Natural
PA-N42043SL9_2270_2380(CBWS) | Forest | 1.3667 | acres | Natural
PA-N42043SL9_2310_2430(CBWS) | Forest | 1.8055 | acres | Natural
PA-N42043SL9_2380_2310(CBWS) | Forest | 1.4977 | acres | Natural
PA-N42047SW2_1240_1270(CBWS) | Forest | 2.2394 | acres | Natural
PA-N42047SW2_1360_1430(CBWS) | Forest | 2.148 | acres | Natural
PA-N42047SW3_1270_1370(CBWS) | Forest | 2.0054 | acres | Natural
PA-N42047SW5_1540_1400(CBWS) | Forest | 2.1095 | acres | Natural
PA-N42055PM3_3040_3340(CBWS) | Forest | 1.6795 | acres | Natural
PA-N42055PU0_3000_3090(CBWS) | Forest | 1.741 | acres | Natural
PA-N42055PU0_3601_3602(CBWS) | Forest | 1.7886 | acres | Natural
PA-N42055PU2_2790_3290(CBWS) | Forest | 1.7791 | acres | Natural
PA-N42055PU2_2840_3080(CBWS) | Forest | 1.4449 | acres | Natural
PA-N42055PU2_3080_3640(CBWS) | Forest | 1.5196 | acres | Natural
PA-N42055PU2_3090_4050(CBWS) | Forest | 1.2201 | acres | Natural
PA-N42055PU3_2510_3290(CBWS) | Forest | 1.8475 | acres | Natural
PA-N42055PU3_3290_3390(CBWS) | Forest | 1.5057 | acres | Natural
PA-N42055PU3_3390_3730(CBWS) | Forest | 1.6879 | acres | Natural
PA-N42055SJ3_2160_2170(CBWS) | Forest | 2.1855 | acres | Natural
PA-N42055SL1_2670_2370(CBWS) | Forest | 1.9383 | acres | Natural
PA-N42055SL2_2540_2370(CBWS) | Forest | 1.9861 | acres | Natural
PA-N42055SL3_2290_2260(CBWS) | Forest | 2.2959 | acres | Natural
PA-N42055SL4_2370_2330(CBWS) | Forest | 2.2397 | acres | Natural
PA-N42057PU0_3611_3530(CBWS) | Forest | 1.3358 | acres | Natural
PA-N42057PU1_3030_3440(CBWS) | Forest | 1.477 | acres | Natural
PA-N42057PU1_3100_3690(CBWS) | Forest | 1.3795 | acres | Natural
PA-N42057PU2_2840_3080(CBWS) | Forest | 1.534 | acres | Natural
PA-N42057PU6_3440_3590(CBWS) | Forest | 1.415 | acres | Natural
PA-N42057SJ2_2580_2500(CBWS) | Forest | 1.7005 | acres | Natural
PA-N42057SJ4_2360_2340(CBWS) | Forest | 1.8057 | acres | Natural
PA-N42057SJ4_2740_2660(CBWS) | Forest | 1.4832 | acres | Natural
PA-N42061SJ1_2280_2450(CBWS) | Forest | 1.8133 | acres | Natural
PA-N42061SJ2_2500_2450(CBWS) | Forest | 1.8861 | acres | Natural
PA-N42061SJ2_2580_2500(CBWS) | Forest | 1.7723 | acres | Natural
PA-N42061SJ3_1980_2060(CBWS) | Forest | 1.772 | acres | Natural
PA-N42061SJ3_2040_1980(CBWS) | Forest | 1.6735 | acres | Natural
PA-N42061SJ3_2160_2170(CBWS) | Forest | 1.8067 | acres | Natural
PA-N42061SJ3_2230_2060(CBWS) | Forest | 1.7988 | acres | Natural
PA-N42061SJ3_2450_2120(CBWS) | Forest | 1.8236 | acres | Natural
PA-N42061SJ4_2010_2210(CBWS) | Forest | 2.1368 | acres | Natural
PA-N42061SJ4_2060_2010(CBWS) | Forest | 2.0853 | acres | Natural
PA-N42061SJ4_2340_2210(CBWS) | Forest | 1.7275 | acres | Natural
PA-N42061SJ4_2360_2340(CBWS) | Forest | 1.7914 | acres | Natural
PA-N42061SJ4_2660_2360(CBWS) | Forest | 1.8318 | acres | Natural
PA-N42061SJ5_2120_1930(CBWS) | Forest | 1.961 | acres | Natural
PA-N42061SJ5_2210_2320(CBWS) | Forest | 1.9481 | acres | Natural
PA-N42061SJ5_2320_2120(CBWS) | Forest | 1.9152 | acres | Natural
PA-N42061SL3_1710_1740(CBWS) | Forest | 2.4541 | acres | Natural
PA-N42063SW2_1950_1940(CBWS) | Forest | 1.9907 | acres | Natural
PA-N42065SW2_1950_1940(CBWS) | Forest | 2.2806 | acres | Natural
PA-N42067SJ1_2280_2450(CBWS) | Forest | 2.0232 | acres | Natural
PA-N42067SJ2_2110_2170(CBWS) | Forest | 2.2042 | acres | Natural
PA-N42067SJ2_2150_2130(CBWS) | Forest | 2.1943 | acres | Natural
PA-N42067SJ3_2160_2170(CBWS) | Forest | 2.1209 | acres | Natural
PA-N42067SJ3_2170_1970(CBWS) | Forest | 2.1075 | acres | Natural
PA-N42067SJ6_1930_1970(CBWS) | Forest | 2.3298 | acres | Natural
PA-N42067SJ6_1970_2130(CBWS) | Forest | 2.1485 | acres | Natural
PA-N42067SL8_1880_2030(CBWS) | Forest | 2.2158 | acres | Natural
PA-N42067SL8_2030_2080(CBWS) | Forest | 2.1807 | acres | Natural
PA-N42069SU2_0780_0710(CBWS) | Forest | 1.8604 | acres | Natural
PA-N42069SU3_0710_0910(CBWS) | Forest | 1.8069 | acres | Natural
PA-N42069SU3_0810_0970(CBWS) | Forest | 2.8034 | acres | Natural
PA-N42069SU3_0970_1120(CBWS) | Forest | 2.1789 | acres | Natural
PA-N42069SU7_0980_1120(CBWS) | Forest | 1.7536 | acres | Natural
PA-N42071SL1_2190_2350(CBWS) | Forest | 2.6144 | acres | Natural
PA-N42071SL1_2390_2420(CBWS) | Forest | 3.4891 | acres | Natural
PA-N42071SL2_2200_2350(CBWS) | Forest | 2.7422 | acres | Natural
PA-N42071SL2_2300_2520(CBWS) | Forest | 2.7043 | acres | Natural
PA-N42071SL2_2410_2700(CBWS) | Forest | 3.1696 | acres | Natural
PA-N42071SL2_2480_0001(CBWS) | Forest | 2.0349 | acres | Natural
PA-N42071SL3_2350_2470(CBWS) | Forest | 3.5807 | acres | Natural
PA-N42071SL3_2420_2700(CBWS) | Forest | 3.943 | acres | Natural
PA-N42071SL3_2470_2420(CBWS) | Forest | 4.2015 | acres | Natural
PA-N42071SL9_2310_2430(CBWS) | Forest | 2.02 | acres | Natural
PA-N42071SL9_2430_2490(CBWS) | Forest | 2.3944 | acres | Natural
PA-N42071SL9_2490_2520(CBWS) | Forest | 3.3111 | acres | Natural
PA-N42071SL9_2520_2700(CBWS) | Forest | 2.9414 | acres | Natural
PA-N42071SL9_2700_2720(CBWS) | Forest | 1.9467 | acres | Natural
PA-N42071SL9_2720_0001(CBWS) | Forest | 1.8414 | acres | Natural
PA-N42075SL0_2180_2220(CBWS) | Forest | 1.8755 | acres | Natural
PA-N42075SL0_2220_2140(CBWS) | Forest | 2.748 | acres | Natural
PA-N42075SL1_2000_2090(CBWS) | Forest | 2.9048 | acres | Natural
PA-N42075SL1_2190_2350(CBWS) | Forest | 2.1693 | acres | Natural
PA-N42075SL2_1990_2070(CBWS) | Forest | 2.8133 | acres | Natural
PA-N42075SL2_2070_2090(CBWS) | Forest | 2.9208 | acres | Natural
PA-N42075SL2_2300_2520(CBWS) | Forest | 2.1411 | acres | Natural
PA-N42075SL4_2090_2100(CBWS) | Forest | 2.7095 | acres | Natural
PA-N42075SL4_2100_2140(CBWS) | Forest | 2.4485 | acres | Natural
PA-N42075SL4_2140_2240(CBWS) | Forest | 2.5311 | acres | Natural
PA-N42075SL4_2240_2310(CBWS) | Forest | 1.927 | acres | Natural
PA-N42075SL9_2050_2270(CBWS) | Forest | 2.6905 | acres | Natural
PA-N42075SL9_2310_2430(CBWS) | Forest | 2.1019 | acres | Natural
PA-N42079SU1_1480_1500(CBWS) | Forest | 2.7833 | acres | Natural
PA-N42079SU2_1020_0980(CBWS) | Forest | 1.7786 | acres | Natural
PA-N42079SU2_1200_1310(CBWS) | Forest | 1.8764 | acres | Natural
PA-N42079SU2_1210_1310(CBWS) | Forest | 1.9358 | acres | Natural
PA-N42079SU2_1290_1500(CBWS) | Forest | 2.3111 | acres | Natural
PA-N42079SU2_1550_1620(CBWS) | Forest | 2.9262 | acres | Natural
PA-N42079SU3_0970_1120(CBWS) | Forest | 2.0232 | acres | Natural
PA-N42079SU3_1500_1420(CBWS) | Forest | 2.0803 | acres | Natural
PA-N42079SU7_0980_1120(CBWS) | Forest | 1.6894 | acres | Natural
PA-N42079SU7_1120_1140(CBWS) | Forest | 1.8911 | acres | Natural
PA-N42079SU7_1140_1420(CBWS) | Forest | 2.0519 | acres | Natural
PA-N42079SU7_1420_1590(CBWS) | Forest | 1.9848 | acres | Natural
PA-N42081SU1_0940_0900(CBWS) | Forest | 1.6135 | acres | Natural
PA-N42081SU2_0890_0900(CBWS) | Forest | 1.5873 | acres | Natural
PA-N42081SU3_1280_1590(CBWS) | Forest | 2.0769 | acres | Natural
PA-N42081SW1_1160_1260(CBWS) | Forest | 1.9176 | acres | Natural
PA-N42081SW1_1450_1510(CBWS) | Forest | 2.1838 | acres | Natural
PA-N42081SW1_1560_1460(CBWS) | Forest | 2.2824 | acres | Natural
PA-N42081SW2_1000_1110(CBWS) | Forest | 1.7707 | acres | Natural
PA-N42081SW2_1190_1410(CBWS) | Forest | 2.0078 | acres | Natural
PA-N42081SW3_1040_1220(CBWS) | Forest | 1.8045 | acres | Natural
PA-N42081SW3_1060_1260(CBWS) | Forest | 1.9348 | acres | Natural
PA-N42081SW3_1080_1350(CBWS) | Forest | 2.0207 | acres | Natural
PA-N42081SW3_1220_1320(CBWS) | Forest | 2.0346 | acres | Natural
PA-N42081SW3_1250_1340(CBWS) | Forest | 2.1678 | acres | Natural
PA-N42081SW3_1580_1440(CBWS) | Forest | 2.3013 | acres | Natural
PA-N42081SW4_1110_1150(CBWS) | Forest | 1.9263 | acres | Natural
PA-N42081SW4_1150_1350(CBWS) | Forest | 2.1927 | acres | Natural
PA-N42081SW4_1260_1300(CBWS) | Forest | 1.9902 | acres | Natural
PA-N42081SW5_1350_1470(CBWS) | Forest | 2.2159 | acres | Natural
PA-N42081SW6_1230_1440(CBWS) | Forest | 2.2083 | acres | Natural
PA-N42081SW6_1440_1470(CBWS) | Forest | 2.284 | acres | Natural
PA-N42081SW7_1300_1410(CBWS) | Forest | 1.9209 | acres | Natural
PA-N42081SW7_1320_1300(CBWS) | Forest | 2.023 | acres | Natural
PA-N42081SW7_1340_1320(CBWS) | Forest | 2.1378 | acres | Natural
PA-N42081SW7_1410_1460(CBWS) | Forest | 2.0285 | acres | Natural
PA-N42081SW7_1460_1640(CBWS) | Forest | 2.1651 | acres | Natural
PA-N42081SW7_1470_1340(CBWS) | Forest | 2.0519 | acres | Natural
PA-N42083SW1_1170_1270(CBWS) | Forest | 1.9729 | acres | Natural
PA-N42083SW2_1240_1270(CBWS) | Forest | 2.1099 | acres | Natural
PA-N42087SJ2_1900_1930(CBWS) | Forest | 2.2505 | acres | Natural
PA-N42087SJ2_2110_2170(CBWS) | Forest | 2.1934 | acres | Natural
PA-N42087SJ5_2120_1930(CBWS) | Forest | 2.0258 | acres | Natural
PA-N42087SJ5_2210_2320(CBWS) | Forest | 1.6731 | acres | Natural
PA-N42087SJ5_2320_2120(CBWS) | Forest | 1.9874 | acres | Natural
PA-N42087SJ6_1930_1970(CBWS) | Forest | 2.289 | acres | Natural
PA-N42087SL1_1790_1840(CBWS) | Forest | 2.2144 | acres | Natural
PA-N42087SL3_1710_1740(CBWS) | Forest | 2.5667 | acres | Natural
PA-N42093SU1_1630_1610(CBWS) | Forest | 2.1509 | acres | Natural
PA-N42093SU3_1280_1590(CBWS) | Forest | 2.2095 | acres | Natural
PA-N42093SU8_1530_1760(CBWS) | Forest | 2.1982 | acres | Natural
PA-N42093SU8_1610_1530(CBWS) | Forest | 2.2584 | acres | Natural
PA-N42093SW1_1450_1510(CBWS) | Forest | 1.9992 | acres | Natural
PA-N42093SW1_1510_1680(CBWS) | Forest | 2.0315 | acres | Natural
PA-N42093SW2_1190_1410(CBWS) | Forest | 2.2379 | acres | Natural
PA-N42093SW7_1460_1640(CBWS) | Forest | 1.8434 | acres | Natural
PA-N42097SL1_1700_1780(CBWS) | Forest | 2.3296 | acres | Natural
PA-N42097SL1_1730_1700(CBWS) | Forest | 3.1988 | acres | Natural
PA-N42097SL2_1670_1880(CBWS) | Forest | 2.3245 | acres | Natural
PA-N42097SL2_1810_2030(CBWS) | Forest | 2.3234 | acres | Natural
PA-N42097SL8_1760_1780(CBWS) | Forest | 1.2409 | acres | Natural
PA-N42097SL8_1780_1880(CBWS) | Forest | 2.2674 | acres | Natural
PA-N42097SL8_1880_2030(CBWS) | Forest | 2.0949 | acres | Natural
PA-N42097SU1_1630_1610(CBWS) | Forest | 2.476 | acres | Natural
PA-N42097SU8_1530_1760(CBWS) | Forest | 2.108 | acres | Natural
PA-N42097SU8_1610_1530(CBWS) | Forest | 2.4257 | acres | Natural
PA-N42097SW1_1450_1510(CBWS) | Forest | 1.9789 | acres | Natural
PA-N42097SW1_1510_1680(CBWS) | Forest | 2.0411 | acres | Natural
PA-N42097SW7_1410_1460(CBWS) | Forest | 2.1119 | acres | Natural
PA-N42097SW7_1460_1640(CBWS) | Forest | 2.0481 | acres | Natural
PA-N42097SW7_1640_1680(CBWS) | Forest | 1.9089 | acres | Natural
PA-N42097SW7_1680_1760(CBWS) | Forest | 1.9638 | acres | Natural
PA-N42099PU3_2510_3290(CBWS) | Forest | 2.3322 | acres | Natural
PA-N42099SJ2_2150_2130(CBWS) | Forest | 2.283 | acres | Natural
PA-N42099SJ3_2160_2170(CBWS) | Forest | 2.289 | acres | Natural
PA-N42099SJ6_1970_2130(CBWS) | Forest | 2.2032 | acres | Natural
PA-N42099SJ6_2130_2050(CBWS) | Forest | 2.2579 | acres | Natural
PA-N42099SL2_2540_2370(CBWS) | Forest | 2.2928 | acres | Natural
PA-N42099SL3_2260_2050(CBWS) | Forest | 2.3618 | acres | Natural
PA-N42099SL3_2290_2260(CBWS) | Forest | 2.3183 | acres | Natural
PA-N42099SL4_2370_2330(CBWS) | Forest | 2.4837 | acres | Natural
PA-N42099SL8_1880_2030(CBWS) | Forest | 2.1942 | acres | Natural
PA-N42099SL8_2030_2080(CBWS) | Forest | 2.1529 | acres | Natural
PA-N42099SL8_2080_2050(CBWS) | Forest | 2.3206 | acres | Natural
PA-N42099SL9_2050_2270(CBWS) | Forest | 2.4086 | acres | Natural
PA-N42105SU1_0820_0740(CBWS) | Forest | 1.1736 | acres | Natural
PA-N42105SW1_1170_1270(CBWS) | Forest | 1.8779 | acres | Natural
PA-N42105SW2_0880_0930(CBWS) | Forest | 1.5149 | acres | Natural
PA-N42105SW2_1050_0930(CBWS) | Forest | 1.8047 | acres | Natural
PA-N42105SW2_1100_1130(CBWS) | Forest | 1.8584 | acres | Natural
PA-N42105SW3_0930_1110(CBWS) | Forest | 1.4996 | acres | Natural
PA-N42105SW3_1090_1091(CBWS) | Forest | 1.8623 | acres | Natural
PA-N42105SW3_1091_1380(CBWS) | Forest | 2.1175 | acres | Natural
PA-N42105SW3_1130_1390(CBWS) | Forest | 2.0802 | acres | Natural
PA-N42105SW3_1270_1370(CBWS) | Forest | 1.8946 | acres | Natural
PA-N42105SW4_1150_1350(CBWS) | Forest | 1.9082 | acres | Natural
PA-N42105SW6_1230_1440(CBWS) | Forest | 2.0558 | acres | Natural
PA-N42107SL2_1670_1880(CBWS) | Forest | 3.0331 | acres | Natural
PA-N42107SL2_1810_2030(CBWS) | Forest | 2.6028 | acres | Natural
PA-N42107SL2_1850_1990(CBWS) | Forest | 3.2486 | acres | Natural
PA-N42107SL2_1990_2070(CBWS) | Forest | 2.83 | acres | Natural
PA-N42107SL3_1960_2080(CBWS) | Forest | 2.4919 | acres | Natural
PA-N42107SU1_1480_1500(CBWS) | Forest | 2.7492 | acres | Natural
PA-N42107SU2_1550_1620(CBWS) | Forest | 2.6219 | acres | Natural
PA-N42109SJ2_1900_1930(CBWS) | Forest | 2.5164 | acres | Natural
PA-N42109SJ6_1930_1970(CBWS) | Forest | 2.4063 | acres | Natural
PA-N42109SJ6_1970_2130(CBWS) | Forest | 2.2937 | acres | Natural
PA-N42109SL1_1790_1840(CBWS) | Forest | 2.2919 | acres | Natural
PA-N42109SL3_1710_1740(CBWS) | Forest | 2.4531 | acres | Natural
PA-N42109SL3_1740_1840(CBWS) | Forest | 2.1285 | acres | Natural
PA-N42109SL3_1840_1880(CBWS) | Forest | 2.2305 | acres | Natural
PA-N42109SL8_1760_1780(CBWS) | Forest | 2.0914 | acres | Natural
PA-N42109SL8_1780_1880(CBWS) | Forest | 1.9484 | acres | Natural
PA-N42109SL8_1880_2030(CBWS) | Forest | 2.2831 | acres | Natural
PA-N42111PU2_3140_3680(CBWS) | Forest | 1.9125 | acres | Natural
PA-N42111PU3_3680_3890(CBWS) | Forest | 1.7921 | acres | Natural
PA-N42111SJ2_2900_2740(CBWS) | Forest | 1.9861 | acres | Natural
PA-N42113SU1_0940_0900(CBWS) | Forest | 1.6122 | acres | Natural
PA-N42113SU2_0990_0950(CBWS) | Forest | 1.6051 | acres | Natural
PA-N42113SU2_1210_1310(CBWS) | Forest | 1.8198 | acres | Natural
PA-N42113SU3_0870_0730(CBWS) | Forest | 1.6314 | acres | Natural
PA-N42113SU3_1280_1590(CBWS) | Forest | 1.7969 | acres | Natural
PA-N42113SW1_1180_1190(CBWS) | Forest | 1.8417 | acres | Natural
PA-N42113SW2_1030_1060(CBWS) | Forest | 1.568 | acres | Natural
PA-N42113SW2_1070_1060(CBWS) | Forest | 1.7178 | acres | Natural
PA-N42113SW2_1190_1410(CBWS) | Forest | 1.8191 | acres | Natural
PA-N42113SW3_1040_1220(CBWS) | Forest | 1.7071 | acres | Natural
PA-N42113SW3_1060_1260(CBWS) | Forest | 1.7178 | acres | Natural
PA-N42115SU1_0660_0710(CBWS) | Forest | 1.8068 | acres | Natural
PA-N42115SU2_0670_0810(CBWS) | Forest | 2.0012 | acres | Natural
PA-N42115SU2_0700_0860(CBWS) | Forest | 1.5679 | acres | Natural
PA-N42115SU2_0760_0960(CBWS) | Forest | 1.7582 | acres | Natural
PA-N42115SU2_0780_0710(CBWS) | Forest | 1.8696 | acres | Natural
PA-N42115SU3_0710_0910(CBWS) | Forest | 1.7413 | acres | Natural
PA-N42115SU3_0810_0970(CBWS) | Forest | 2.0799 | acres | Natural
PA-N42115SU6_0480_0520(CBWS) | Forest | 1.6905 | acres | Natural
PA-N42115SU6_0500_0550(CBWS) | Forest | 1.5469 | acres | Natural
PA-N42115SU7_0540_0720(CBWS) | Forest | 1.456 | acres | Natural
PA-N42115SU7_0550_0540(CBWS) | Forest | 1.5006 | acres | Natural
PA-N42115SU7_0860_0960(CBWS) | Forest | 1.7214 | acres | Natural
PA-N42117SU1_0820_0740(CBWS) | Forest | 1.1759 | acres | Natural
PA-N42117SU1_0840_0831(CBWS) | Forest | 1.1321 | acres | Natural
PA-N42117SU2_0680_0610(CBWS) | Forest | 1.0286 | acres | Natural
PA-N42117SU2_0740_0741(CBWS) | Forest | 1.071 | acres | Natural
PA-N42117SU2_0741_0690(CBWS) | Forest | 0.98624 | acres | Natural
PA-N42117SU2_0800_0850(CBWS) | Forest | 1.2887 | acres | Natural
PA-N42117SU2_0830_0831(CBWS) | Forest | 1.1794 | acres | Natural
PA-N42117SU2_0890_0900(CBWS) | Forest | 1.4945 | acres | Natural
PA-N42117SU2_0920_0830(CBWS) | Forest | 1.2843 | acres | Natural
PA-N42117SU3_0770_0690(CBWS) | Forest | 1.0402 | acres | Natural
PA-N42117SU3_0790_0770(CBWS) | Forest | 1.0784 | acres | Natural
PA-N42117SU3_0831_0790(CBWS) | Forest | 1.171 | acres | Natural
PA-N42117SW2_1000_1110(CBWS) | Forest | 1.4286 | acres | Natural
PA-N42117SW3_0930_1110(CBWS) | Forest | 1.3581 | acres | Natural
PA-N42117SW3_1040_1220(CBWS) | Forest | 1.4213 | acres | Natural
PA-N42117SW3_1080_1350(CBWS) | Forest | 1.6273 | acres | Natural
PA-N42117SW4_1110_1150(CBWS) | Forest | 1.7587 | acres | Natural
PA-N42119SL1_1790_1840(CBWS) | Forest | 2.3741 | acres | Natural
PA-N42119SL3_1710_1740(CBWS) | Forest | 2.3305 | acres | Natural
PA-N42119SL3_1740_1840(CBWS) | Forest | 2.1182 | acres | Natural
PA-N42119SL8_1760_1780(CBWS) | Forest | 1.973 | acres | Natural
PA-N42119SW1_1560_1460(CBWS) | Forest | 2.31 | acres | Natural
PA-N42119SW1_1570_1640(CBWS) | Forest | 2.2235 | acres | Natural
PA-N42119SW7_1410_1460(CBWS) | Forest | 1.7949 | acres | Natural
PA-N42119SW7_1460_1640(CBWS) | Forest | 2.0264 | acres | Natural
PA-N42119SW7_1640_1680(CBWS) | Forest | 1.9372 | acres | Natural
PA-N42119SW7_1680_1760(CBWS) | Forest | 2.1136 | acres | Natural
PA-N42127SU2_0670_0810(CBWS) | Forest | 1.92 | acres | Natural
PA-N42127SU3_0810_0970(CBWS) | Forest | 2.2907 | acres | Natural
PA-N42127SU3_0970_1120(CBWS) | Forest | 1.9703 | acres | Natural
PA-N42127SU6_0480_0520(CBWS) | Forest | 1.7654 | acres | Natural
PA-N42131SU2_0760_0960(CBWS) | Forest | 1.5492 | acres | Natural
PA-N42131SU2_0990_0950(CBWS) | Forest | 1.5994 | acres | Natural
PA-N42131SU2_1020_0980(CBWS) | Forest | 1.6714 | acres | Natural
PA-N42131SU3_0710_0910(CBWS) | Forest | 1.664 | acres | Natural
PA-N42131SU3_0910_1010(CBWS) | Forest | 1.6591 | acres | Natural
PA-N42131SU7_0860_0960(CBWS) | Forest | 1.5178 | acres | Natural
PA-N42131SU7_0950_1010(CBWS) | Forest | 1.6129 | acres | Natural
PA-N42131SU7_0960_0950(CBWS) | Forest | 1.6065 | acres | Natural
PA-N42131SU7_0980_1120(CBWS) | Forest | 1.6725 | acres | Natural
PA-N42131SU7_1010_0980(CBWS) | Forest | 1.5922 | acres | Natural
PA-N42131SW2_1070_1060(CBWS) | Forest | 1.7032 | acres | Natural
PA-N42133SL0_2721_2720(CBWS) | Forest | 1.7701 | acres | Natural
PA-N42133SL0_2831_2830(CBWS) | Forest | 2.3148 | acres | Natural
PA-N42133SL1_2760_2730(CBWS) | Forest | 3.2228 | acres | Natural
PA-N42133SL1_2770_2730(CBWS) | Forest | 2.3729 | acres | Natural
PA-N42133SL1_2830_2760(CBWS) | Forest | 2.3658 | acres | Natural
PA-N42133SL2_2750_2720(CBWS) | Forest | 1.79 | acres | Natural
PA-N42133SL2_2910_3060(CBWS) | Forest | 1.8032 | acres | Natural
PA-N42133SL3_2400_2440(CBWS) | Forest | 1.8426 | acres | Natural
PA-N42133SL3_2440_2380(CBWS) | Forest | 1.6019 | acres | Natural
PA-N42133SL3_2460_2430(CBWS) | Forest | 1.8862 | acres | Natural
PA-N42133SL3_2550_2490(CBWS) | Forest | 2.456 | acres | Natural
PA-N42133SL3_2730_2550(CBWS) | Forest | 2.9449 | acres | Natural
PA-N42133SL9_2310_2430(CBWS) | Forest | 1.8538 | acres | Natural
PA-N42133SL9_2380_2310(CBWS) | Forest | 1.6207 | acres | Natural
PA-N42133SL9_2430_2490(CBWS) | Forest | 2.3692 | acres | Natural
PA-N42133SL9_2490_2520(CBWS) | Forest | 1.9416 | acres | Natural
PA-N42133SL9_2520_2700(CBWS) | Forest | 2.331 | acres | Natural
PA-N42133SL9_2700_2720(CBWS) | Forest | 1.7801 | acres | Natural
PA-N42133SL9_2720_0001(CBWS) | Forest | 1.7717 | acres | Natural
PA-N42133WU0_3021_3020(CBWS) | Forest | 2.556 | acres | Natural
PA-N42133WU2_3020_3320(CBWS) | Forest | 1.7897 | acres | Natural
VA-H51003JL1_6560_6440(CBWS) | Forest | 1.3022 | acres | Natural
VA-H51003JL2_6240_6520(CBWS) | Forest | 1.2003 | acres | Natural
VA-H51003JL2_6440_6441(CBWS) | Forest | 1.2535 | acres | Natural
VA-H51009JL1_7080_7190(CBWS) | Forest | 1.556 | acres | Natural
VA-H51009JL2_7240_7350(CBWS) | Forest | 1.5533 | acres | Natural
VA-H51009JL6_7160_7440(CBWS) | Forest | 1.5928 | acres | Natural
VA-H51015JU1_6880_7260(CBWS) | Forest | 1.5496 | acres | Natural
VA-H51015PS2_6420_6360(CBWS) | Forest | 1.3188 | acres | Natural
VA-H51015PS2_6490_6420(CBWS) | Forest | 1.3327 | acres | Natural
VA-H51015PS2_6660_6490(CBWS) | Forest | 1.3929 | acres | Natural
VA-H51015PS2_6730_6660(CBWS) | Forest | 1.4277 | acres | Natural
VA-H51023JU5_7420_7160(CBWS) | Forest | 0.99642 | acres | Natural
VA-H51023JU5_7500_7420(CBWS) | Forest | 1.3997 | acres | Natural
VA-H51045JU1_7630_7490(CBWS) | Forest | 1.5905 | acres | Natural
VA-H51045JU2_7450_7360(CBWS) | Forest | 1.5144 | acres | Natural
VA-H51045JU3_7490_7400(CBWS) | Forest | 1.593 | acres | Natural
VA-H51079JL2_6240_6520(CBWS) | Forest | 1.2508 | acres | Natural
VA-H51079RU2_6090_6220(CBWS) | Forest | 1.2705 | acres | Natural
VA-H51113RU2_5810_5610(CBWS) | Forest | 1.3158 | acres | Natural
VA-H51113RU2_5940_6200(CBWS) | Forest | 1.3265 | acres | Natural
VA-H51113RU2_6090_6220(CBWS) | Forest | 1.3168 | acres | Natural
VA-H51125JL1_6770_6850(CBWS) | Forest | 1.4271 | acres | Natural
VA-H51125JL1_6940_7200(CBWS) | Forest | 1.5021 | acres | Natural
VA-H51139PS4_5840_5240(CBWS) | Forest | 1.2226 | acres | Natural
VA-H51139PS5_5240_5200(CBWS) | Forest | 1.2276 | acres | Natural
VA-H51157RU2_5220_5640(CBWS) | Forest | 1.0196 | acres | Natural
VA-H51157RU2_5500_5610(CBWS) | Forest | 1.1416 | acres | Natural
VA-H51157RU2_5810_5610(CBWS) | Forest | 1.2257 | acres | Natural
VA-H51165PS2_5550_5560(CBWS) | Forest | 1.3959 | acres | Natural
VA-H51165PS2_6420_6360(CBWS) | Forest | 1.2505 | acres | Natural
VA-H51165PS2_6490_6420(CBWS) | Forest | 1.1958 | acres | Natural
VA-H51165PS3_5990_6161(CBWS) | Forest | 1.305 | acres | Natural
VA-H51165PS4_5840_5240(CBWS) | Forest | 1.2012 | acres | Natural
VA-H51165PS4_6360_5840(CBWS) | Forest | 1.2017 | acres | Natural
VA-L51015PS3_5990_6161(CBWS) | Forest | 1.1697 | acres | Natural
VA-L51015PS3_6280_6230(CBWS) | Forest | 1.2021 | acres | Natural
VA-L51015PS3_6460_6230(CBWS) | Forest | 1.4153 | acres | Natural
VA-L51023JU3_6650_7300(CBWS) | Forest | 1.4201 | acres | Natural
VA-L51023JU3_7400_7510(CBWS) | Forest | 1.4863 | acres | Natural
VA-L51023JU3_7490_7400(CBWS) | Forest | 1.4025 | acres | Natural
VA-L51023JU4_7000_7300(CBWS) | Forest | 1.1088 | acres | Natural
VA-L51023JU5_7300_7510(CBWS) | Forest | 1.5325 | acres | Natural
VA-L51079JL2_6240_6520(CBWS) | Forest | 1.422 | acres | Natural
VA-L51079RU2_6090_6220(CBWS) | Forest | 1.3293 | acres | Natural
VA-L51079RU2_6220_6170(CBWS) | Forest | 1.41 | acres | Natural
VA-L51091JU1_6300_6650(CBWS) | Forest | 1.4696 | acres | Natural
VA-L51091JU1_6340_6650(CBWS) | Forest | 1.5366 | acres | Natural
VA-L51157RU2_5220_5640(CBWS) | Forest | 0.99382 | acres | Natural
VA-L51157RU2_5500_5610(CBWS) | Forest | 1.036 | acres | Natural
VA-L51157RU3_5610_5640(CBWS) | Forest | 1.184 | acres | Natural
VA-L51163JU2_7180_7380(CBWS) | Forest | 1.1625 | acres | Natural
VA-N51001EL0_5895_0000(CBWS) | Forest | 1.4911 | acres | Natural
VA-N51001EL0_5896_0000(CBWS) | Forest | 1.4911 | acres | Natural
VA-N51001EL0_5973_0000(CBWS) | Forest | 1.6582 | acres | Natural
VA-N51001EL0_6190_0000(CBWS) | Forest | 1.5618 | acres | Natural
VA-N51001EL0_6191_0000(CBWS) | Forest | 1.3422 | acres | Natural
VA-N51001EL0_6480_0000(CBWS) | Forest | 1.6045 | acres | Natural
VA-N51001EL0_6550_0000(CBWS) | Forest | 1.5845 | acres | Natural
VA-N51001EL0_6610_0000(CBWS) | Forest | 1.729 | acres | Natural
VA-N51001EL3_5972_0000(CBWS) | Forest | 1.7949 | acres | Natural
VA-N51003JL1_6560_6440(CBWS) | Forest | 1.1545 | acres | Natural
VA-N51003JL1_6760_6910(CBWS) | Forest | 1.1559 | acres | Natural
VA-N51003JL1_6770_6850(CBWS) | Forest | 1.107 | acres | Natural
VA-N51003JL2_6240_6520(CBWS) | Forest | 1.3269 | acres | Natural
VA-N51003JL2_6440_6441(CBWS) | Forest | 1.3222 | acres | Natural
VA-N51003JL2_6441_6520(CBWS) | Forest | 1.1878 | acres | Natural
VA-N51003JL2_6850_6890(CBWS) | Forest | 1.296 | acres | Natural
VA-N51003JL4_6520_6710(CBWS) | Forest | 1.1687 | acres | Natural
VA-N51003JL6_6890_6990(CBWS) | Forest | 1.2648 | acres | Natural
VA-N51003RU2_6220_6170(CBWS) | Forest | 1.2188 | acres | Natural
VA-N51003YP3_6470_6690(CBWS) | Forest | 1.2373 | acres | Natural
VA-N51005JU2_7140_7330(CBWS) | Forest | 1.3998 | acres | Natural
VA-N51005JU2_7360_7000(CBWS) | Forest | 1.6966 | acres | Natural
VA-N51005JU2_7450_7360(CBWS) | Forest | 1.6688 | acres | Natural
VA-N51005JU3_6650_7300(CBWS) | Forest | 1.5076 | acres | Natural
VA-N51005JU3_6900_6950(CBWS) | Forest | 1.7005 | acres | Natural
VA-N51005JU3_6950_7330(CBWS) | Forest | 1.5406 | acres | Natural
VA-N51005JU3_7400_7510(CBWS) | Forest | 1.454 | acres | Natural
VA-N51005JU3_7490_7400(CBWS) | Forest | 1.5858 | acres | Natural
VA-N51005JU4_7000_7300(CBWS) | Forest | 1.4037 | acres | Natural
VA-N51005JU4_7330_7000(CBWS) | Forest | 1.7297 | acres | Natural
VA-N51005JU5_7300_7510(CBWS) | Forest | 1.4577 | acres | Natural
VA-N51007JA1_7600_7570(CBWS) | Forest | 0.95339 | acres | Natural
VA-N51007JA2_7410_7470(CBWS) | Forest | 0.97832 | acres | Natural
VA-N51007JA2_7570_7480(CBWS) | Forest | 0.95469 | acres | Natural
VA-N51007JA4_7280_7340(CBWS) | Forest | 0.94115 | acres | Natural
VA-N51007JA4_7340_7470(CBWS) | Forest | 0.93834 | acres | Natural
VA-N51007JA4_7470_7480(CBWS) | Forest | 0.98411 | acres | Natural
VA-N51007JA5_7480_0001(CBWS) | Forest | 0.97737 | acres | Natural
VA-N51009JL1_7080_7190(CBWS) | Forest | 1.5114 | acres | Natural
VA-N51009JL1_7190_7250(CBWS) | Forest | 1.4328 | acres | Natural
VA-N51009JL2_7240_7350(CBWS) | Forest | 1.3297 | acres | Natural
VA-N51009JL2_7250_7090(CBWS) | Forest | 1.3344 | acres | Natural
VA-N51009JL2_7350_7090(CBWS) | Forest | 1.2935 | acres | Natural
VA-N51009JL6_7160_7440(CBWS) | Forest | 1.3155 | acres | Natural
VA-N51009JL6_7430_7320(CBWS) | Forest | 1.1305 | acres | Natural
VA-N51009JL6_7440_7430(CBWS) | Forest | 1.2116 | acres | Natural
VA-N51011JA2_7550_7280(CBWS) | Forest | 1.0675 | acres | Natural
VA-N51011JL1_7530_7430(CBWS) | Forest | 1.2184 | acres | Natural
VA-N51011JL2_7110_7120(CBWS) | Forest | 1.2292 | acres | Natural
VA-N51011JL6_7320_7150(CBWS) | Forest | 1.2213 | acres | Natural
VA-N51011JL6_7430_7320(CBWS) | Forest | 1.2077 | acres | Natural
VA-N51011JL6_7440_7430(CBWS) | Forest | 1.169 | acres | Natural
VA-N51013PL7_4911_0000(CBWS) | Forest | 1.0772 | acres | Natural
VA-N51013PL7_4941_0000(CBWS) | Forest | 1.1232 | acres | Natural
VA-N51013PL7_4962_0000(CBWS) | Forest | 1.1492 | acres | Natural
VA-N51013PL7_4964_0000(CBWS) | Forest | 1.1359 | acres | Natural
VA-N51015JU1_6880_7260(CBWS) | Forest | 1.2904 | acres | Natural
VA-N51015JU2_6410_6640(CBWS) | Forest | 1.4952 | acres | Natural
VA-N51015JU3_6640_6790(CBWS) | Forest | 1.5546 | acres | Natural
VA-N51015JU3_6790_7260(CBWS) | Forest | 1.1976 | acres | Natural
VA-N51015PS2_6420_6360(CBWS) | Forest | 1.1357 | acres | Natural
VA-N51015PS2_6490_6420(CBWS) | Forest | 1.269 | acres | Natural
VA-N51015PS2_6660_6490(CBWS) | Forest | 1.32 | acres | Natural
VA-N51015PS2_6730_6660(CBWS) | Forest | 1.3093 | acres | Natural
VA-N51015PS3_5990_6161(CBWS) | Forest | 1.3461 | acres | Natural
VA-N51015PS3_6460_6230(CBWS) | Forest | 1.2951 | acres | Natural
VA-N51017JU1_6290_6590(CBWS) | Forest | 1.691 | acres | Natural
VA-N51017JU1_6300_6650(CBWS) | Forest | 1.4462 | acres | Natural
VA-N51017JU1_6340_6650(CBWS) | Forest | 1.5158 | acres | Natural
VA-N51017JU1_6590_6600(CBWS) | Forest | 1.6888 | acres | Natural
VA-N51017JU2_6600_6810(CBWS) | Forest | 1.7004 | acres | Natural
VA-N51017JU2_6810_6900(CBWS) | Forest | 1.5676 | acres | Natural
VA-N51017JU3_6380_6900(CBWS) | Forest | 1.4882 | acres | Natural
VA-N51017JU3_6640_6790(CBWS) | Forest | 1.4026 | acres | Natural
VA-N51017JU3_6650_7300(CBWS) | Forest | 1.4651 | acres | Natural
VA-N51017JU3_6900_6950(CBWS) | Forest | 1.6079 | acres | Natural
VA-N51017JU3_6950_7330(CBWS) | Forest | 1.5102 | acres | Natural
VA-N51017JU4_7000_7300(CBWS) | Forest | 1.4355 | acres | Natural
VA-N51019JL6_7160_7440(CBWS) | Forest | 1.0629 | acres | Natural
VA-N51019JL6_7440_7430(CBWS) | Forest | 1.1932 | acres | Natural
VA-N51023JU1_7560_7500(CBWS) | Forest | 1.2598 | acres | Natural
VA-N51023JU1_7750_7560(CBWS) | Forest | 1.3033 | acres | Natural
VA-N51023JU2_7180_7380(CBWS) | Forest | 1.2226 | acres | Natural
VA-N51023JU3_6650_7300(CBWS) | Forest | 1.542 | acres | Natural
VA-N51023JU3_7400_7510(CBWS) | Forest | 1.6316 | acres | Natural
VA-N51023JU3_7490_7400(CBWS) | Forest | 1.5223 | acres | Natural
VA-N51023JU5_7300_7510(CBWS) | Forest | 1.5718 | acres | Natural
VA-N51023JU5_7420_7160(CBWS) | Forest | 1.2602 | acres | Natural
VA-N51023JU5_7500_7420(CBWS) | Forest | 1.2684 | acres | Natural
VA-N51023JU5_7510_7500(CBWS) | Forest | 1.1897 | acres | Natural
VA-N51029JA2_7550_7280(CBWS) | Forest | 1.0398 | acres | Natural
VA-N51029JL2_7110_7120(CBWS) | Forest | 1.1384 | acres | Natural
VA-N51029JL2_7120_6970(CBWS) | Forest | 1.0454 | acres | Natural
VA-N51029JL3_7020_7100(CBWS) | Forest | 1.0634 | acres | Natural
VA-N51029JL6_6890_6990(CBWS) | Forest | 1.1014 | acres | Natural
VA-N51029JL6_6960_6970(CBWS) | Forest | 0.93634 | acres | Natural
VA-N51029JL6_6970_6740(CBWS) | Forest | 1.0204 | acres | Natural
VA-N51029JL6_6990_6960(CBWS) | Forest | 1.0473 | acres | Natural
VA-N51029JL6_7150_6890(CBWS) | Forest | 1.1361 | acres | Natural
VA-N51029JL6_7320_7150(CBWS) | Forest | 1.1692 | acres | Natural
VA-N51031JL1_7530_7430(CBWS) | Forest | 1.2038 | acres | Natural
VA-N51031JL6_7440_7430(CBWS) | Forest | 1.1668 | acres | Natural
VA-N51033RL5_6070_0000(CBWS) | Forest | 1.2418 | acres | Natural
VA-N51033YM1_6370_6620(CBWS) | Forest | 1.3031 | acres | Natural
VA-N51033YM2_6120_6430(CBWS) | Forest | 1.2264 | acres | Natural
VA-N51033YM3_6430_6620(CBWS) | Forest | 1.2297 | acres | Natural
VA-N51033YM4_6620_0001(CBWS) | Forest | 1.1059 | acres | Natural
VA-N51033YP3_6330_6700(CBWS) | Forest | 1.1251 | acres | Natural
VA-N51033YP3_6670_6720(CBWS) | Forest | 1.2328 | acres | Natural
VA-N51033YP3_6700_6670(CBWS) | Forest | 1.2712 | acres | Natural
VA-N51033YP4_6720_6750(CBWS) | Forest | 1.3107 | acres | Natural
VA-N51033YP4_6750_0001(CBWS) | Forest | 1.1719 | acres | Natural
VA-N51036JB0_7050_0000(CBWS) | Forest | 1.482 | acres | Natural
VA-N51036JB0_7073_0000(CBWS) | Forest | 1.325 | acres | Natural
VA-N51036JB0_7074_0000(CBWS) | Forest | 1.3493 | acres | Natural
VA-N51036JB0_7270_0000(CBWS) | Forest | 1.3432 | acres | Natural
VA-N51036JB0_7271_0000(CBWS) | Forest | 1.3815 | acres | Natural
VA-N51036JB3_6820_7053(CBWS) | Forest | 1.4972 | acres | Natural
VA-N51036JB3_7053_0001(CBWS) | Forest | 1.564 | acres | Natural
VA-N51041JA0_7291_7290(CBWS) | Forest | 0.97962 | acres | Natural
VA-N51041JA2_7290_0001(CBWS) | Forest | 1.062 | acres | Natural
VA-N51041JA4_7340_7470(CBWS) | Forest | 0.94892 | acres | Natural
VA-N51041JA4_7470_7480(CBWS) | Forest | 0.98222 | acres | Natural
VA-N51041JA5_7460_0000(CBWS) | Forest | 1.0506 | acres | Natural
VA-N51041JA5_7480_0001(CBWS) | Forest | 1.0021 | acres | Natural
VA-N51041JA5_7520_0000(CBWS) | Forest | 1.0977 | acres | Natural
VA-N51041JB0_7071_0000(CBWS) | Forest | 1.0993 | acres | Natural
VA-N51041JB0_7073_0000(CBWS) | Forest | 1.3167 | acres | Natural
VA-N51041JB0_7074_0000(CBWS) | Forest | 1.5297 | acres | Natural
VA-N51041JB0_7076_0000(CBWS) | Forest | 1.0515 | acres | Natural
VA-N51041JL7_6800_7070(CBWS) | Forest | 0.97695 | acres | Natural
VA-N51041JL7_7070_0001(CBWS) | Forest | 1.018 | acres | Natural
VA-N51043PS5_4380_4370(CBWS) | Forest | 1.0162 | acres | Natural
VA-N51043PU2_4220_3900(CBWS) | Forest | 1.1949 | acres | Natural
VA-N51043PU2_4730_4220(CBWS) | Forest | 1.2391 | acres | Natural
VA-N51045JU1_7560_7500(CBWS) | Forest | 1.3815 | acres | Natural
VA-N51045JU1_7630_7490(CBWS) | Forest | 1.5555 | acres | Natural
VA-N51045JU1_7690_7490(CBWS) | Forest | 1.4625 | acres | Natural
VA-N51045JU2_7450_7360(CBWS) | Forest | 1.5693 | acres | Natural
VA-N51045JU3_7490_7400(CBWS) | Forest | 1.4816 | acres | Natural
VA-N51047RU2_5220_5640(CBWS) | Forest | 1.168 | acres | Natural
VA-N51047RU2_5500_5610(CBWS) | Forest | 1.1907 | acres | Natural
VA-N51047RU2_5810_5610(CBWS) | Forest | 1.3587 | acres | Natural
VA-N51047RU2_5940_6200(CBWS) | Forest | 1.3462 | acres | Natural
VA-N51047RU2_6200_6170(CBWS) | Forest | 1.2241 | acres | Natural
VA-N51047RU3_5610_5640(CBWS) | Forest | 1.2227 | acres | Natural
VA-N51047RU3_6170_6040(CBWS) | Forest | 1.3392 | acres | Natural
VA-N51047RU4_5640_6030(CBWS) | Forest | 1.1787 | acres | Natural
VA-N51047RU4_6040_6030(CBWS) | Forest | 1.1741 | acres | Natural
VA-N51049JA2_7550_7280(CBWS) | Forest | 0.90559 | acres | Natural
VA-N51049JA4_7280_7340(CBWS) | Forest | 0.93525 | acres | Natural
VA-N51049JL1_7170_6800(CBWS) | Forest | 0.99522 | acres | Natural
VA-N51049JL3_7020_7100(CBWS) | Forest | 0.97401 | acres | Natural
VA-N51049JL6_6740_7100(CBWS) | Forest | 0.94442 | acres | Natural
VA-N51049JL6_6970_6740(CBWS) | Forest | 1.0013 | acres | Natural
VA-N51049JL7_7030_6800(CBWS) | Forest | 1.0102 | acres | Natural
VA-N51049JL7_7100_7030(CBWS) | Forest | 0.95563 | acres | Natural
VA-N51053JA5_7480_0001(CBWS) | Forest | 0.94798 | acres | Natural
VA-N51053JA5_7520_0000(CBWS) | Forest | 1.0548 | acres | Natural
VA-N51057RL0_6500_0000(CBWS) | Forest | 1.4793 | acres | Natural
VA-N51057RL0_6501_0000(CBWS) | Forest | 1.3902 | acres | Natural
VA-N51057RL0_6540_0001(CBWS) | Forest | 1.4683 | acres | Natural
VA-N51057RL5_6070_0000(CBWS) | Forest | 1.3416 | acres | Natural
VA-N51057RL5_6071_0000(CBWS) | Forest | 1.3907 | acres | Natural
VA-N51057RL5_6072_0000(CBWS) | Forest | 1.3485 | acres | Natural
VA-N51057RL5_6320_0000(CBWS) | Forest | 1.5042 | acres | Natural
VA-N51057RL5_6321_0000(CBWS) | Forest | 1.4668 | acres | Natural
VA-N51057YL2_6580_0001(CBWS) | Forest | 1.5319 | acres | Natural
VA-N51059PL0_5000_0001(CBWS) | Forest | 0.98194 | acres | Natural
VA-N51059PL0_5010_5130(CBWS) | Forest | 0.79223 | acres | Natural
VA-N51059PL0_5090_0000(CBWS) | Forest | 1.0489 | acres | Natural
VA-N51059PL0_5131_0000(CBWS) | Forest | 0.8418 | acres | Natural
VA-N51059PL0_5251_0000(CBWS) | Forest | 0.96419 | acres | Natural
VA-N51059PL0_5252_0000(CBWS) | Forest | 0.89879 | acres | Natural
VA-N51059PL0_5253_0000(CBWS) | Forest | 0.97277 | acres | Natural
VA-N51059PL1_5130_0001(CBWS) | Forest | 0.89718 | acres | Natural
VA-N51059PL2_4970_5250(CBWS) | Forest | 0.74432 | acres | Natural
VA-N51059PL3_5250_0001(CBWS) | Forest | 0.74007 | acres | Natural
VA-N51059PL7_4911_0000(CBWS) | Forest | 0.94798 | acres | Natural
VA-N51059PL7_4962_0000(CBWS) | Forest | 1.0327 | acres | Natural
VA-N51059PL7_4981_0000(CBWS) | Forest | 1.0229 | acres | Natural
VA-N51059PL7_4982_0000(CBWS) | Forest | 0.9569 | acres | Natural
VA-N51059PL7_4983_0000(CBWS) | Forest | 0.98378 | acres | Natural
VA-N51059PL7_4984_0000(CBWS) | Forest | 0.81204 | acres | Natural
VA-N51059PM7_4580_4820(CBWS) | Forest | 0.86468 | acres | Natural
VA-N51059PM7_4620_4580(CBWS) | Forest | 0.89219 | acres | Natural
VA-N51059PM7_4820_0001(CBWS) | Forest | 0.98332 | acres | Natural
VA-N51061PL0_5141_5140(CBWS) | Forest | 0.98704 | acres | Natural
VA-N51061PL0_5730_5690(CBWS) | Forest | 0.7091 | acres | Natural
VA-N51061PL1_5370_5470(CBWS) | Forest | 0.98484 | acres | Natural
VA-N51061PL2_4970_5250(CBWS) | Forest | 1.3807 | acres | Natural
VA-N51061PL2_5140_5360(CBWS) | Forest | 0.86907 | acres | Natural
VA-N51061PL2_5470_5360(CBWS) | Forest | 0.87294 | acres | Natural
VA-N51061PM2_4860_4670(CBWS) | Forest | 0.98032 | acres | Natural
VA-N51061PM3_4670_4660(CBWS) | Forest | 0.91628 | acres | Natural
VA-N51061PS5_4380_4370(CBWS) | Forest | 0.97389 | acres | Natural
VA-N51061RU2_5220_5640(CBWS) | Forest | 1.0401 | acres | Natural
VA-N51061RU4_5640_6030(CBWS) | Forest | 0.95665 | acres | Natural
VA-N51065JL1_6760_6910(CBWS) | Forest | 1.0596 | acres | Natural
VA-N51065JL1_6910_6960(CBWS) | Forest | 1.025 | acres | Natural
VA-N51065JL4_6520_6710(CBWS) | Forest | 1.012 | acres | Natural
VA-N51065JL4_6710_6740(CBWS) | Forest | 0.99182 | acres | Natural
VA-N51065JL6_6740_7100(CBWS) | Forest | 0.97274 | acres | Natural
VA-N51065JL6_6960_6970(CBWS) | Forest | 1.0041 | acres | Natural
VA-N51065JL6_6970_6740(CBWS) | Forest | 1.0254 | acres | Natural
VA-N51065JL6_6990_6960(CBWS) | Forest | 1.0168 | acres | Natural
VA-N51065YP3_6470_6690(CBWS) | Forest | 0.98989 | acres | Natural
VA-N51069PS1_4790_4830(CBWS) | Forest | 1.1939 | acres | Natural
VA-N51069PS1_4830_5080(CBWS) | Forest | 0.84414 | acres | Natural
VA-N51069PS4_5080_4380(CBWS) | Forest | 1.1875 | acres | Natural
VA-N51069PS5_4380_4370(CBWS) | Forest | 1.2434 | acres | Natural
VA-N51069PU2_3630_3590(CBWS) | Forest | 1.3616 | acres | Natural
VA-N51069PU2_3770_3600(CBWS) | Forest | 1.246 | acres | Natural
VA-N51069PU2_4220_3900(CBWS) | Forest | 1.1031 | acres | Natural
VA-N51069PU2_4730_4220(CBWS) | Forest | 1.1537 | acres | Natural
VA-N51071JU1_7630_7490(CBWS) | Forest | 1.6519 | acres | Natural
VA-N51071JU2_7450_7360(CBWS) | Forest | 1.6102 | acres | Natural
VA-N51073YL0_6581_0000(CBWS) | Forest | 1.4934 | acres | Natural
VA-N51073YL0_6872_0000(CBWS) | Forest | 1.4493 | acres | Natural
VA-N51073YL0_6930_0000(CBWS) | Forest | 1.5021 | acres | Natural
VA-N51073YL0_6932_0000(CBWS) | Forest | 1.4656 | acres | Natural
VA-N51073YL0_7010_0000(CBWS) | Forest | 1.4703 | acres | Natural
VA-N51073YL0_7230_0000(CBWS) | Forest | 1.4783 | acres | Natural
VA-N51073YL2_6580_0001(CBWS) | Forest | 1.5858 | acres | Natural
VA-N51075JL6_6740_7100(CBWS) | Forest | 0.94624 | acres | Natural
VA-N51075JL7_6800_7070(CBWS) | Forest | 0.96742 | acres | Natural
VA-N51075JL7_7030_6800(CBWS) | Forest | 0.94206 | acres | Natural
VA-N51075JL7_7100_7030(CBWS) | Forest | 0.8897 | acres | Natural
VA-N51075YP3_6470_6690(CBWS) | Forest | 0.94782 | acres | Natural
VA-N51079JL2_6240_6520(CBWS) | Forest | 1.3364 | acres | Natural
VA-N51079RU2_6090_6220(CBWS) | Forest | 1.31 | acres | Natural
VA-N51085JB3_6820_7053(CBWS) | Forest | 1.2115 | acres | Natural
VA-N51085JL7_6800_7070(CBWS) | Forest | 0.98219 | acres | Natural
VA-N51085YP0_6840_0001(CBWS) | Forest | 1.3881 | acres | Natural
VA-N51085YP0_6860_6840(CBWS) | Forest | 1.3 | acres | Natural
VA-N51085YP1_6570_6680(CBWS) | Forest | 0.96891 | acres | Natural
VA-N51085YP1_6680_6670(CBWS) | Forest | 0.96539 | acres | Natural
VA-N51085YP3_6330_6700(CBWS) | Forest | 1.0326 | acres | Natural
VA-N51085YP3_6470_6690(CBWS) | Forest | 0.9936 | acres | Natural
VA-N51085YP3_6670_6720(CBWS) | Forest | 1.0149 | acres | Natural
VA-N51085YP3_6690_6720(CBWS) | Forest | 1.0387 | acres | Natural
VA-N51085YP3_6700_6670(CBWS) | Forest | 1.1317 | acres | Natural
VA-N51085YP4_6720_6750(CBWS) | Forest | 1.2568 | acres | Natural
VA-N51085YP4_6750_0001(CBWS) | Forest | 1.3703 | acres | Natural
VA-N51085YP5_6780_0000(CBWS) | Forest | 1.3889 | acres | Natural
VA-N51087JB0_7071_0000(CBWS) | Forest | 1.207 | acres | Natural
VA-N51087JB0_7073_0000(CBWS) | Forest | 1.3725 | acres | Natural
VA-N51087JB3_6820_7053(CBWS) | Forest | 1.2687 | acres | Natural
VA-N51087JL7_6800_7070(CBWS) | Forest | 0.98367 | acres | Natural
VA-N51087JL7_7070_0001(CBWS) | Forest | 0.95447 | acres | Natural
VA-N51091JU1_6290_6590(CBWS) | Forest | 1.6701 | acres | Natural
VA-N51091JU1_6300_6650(CBWS) | Forest | 1.5116 | acres | Natural
VA-N51091JU1_6340_6650(CBWS) | Forest | 1.6081 | acres | Natural
VA-N51091JU3_6380_6900(CBWS) | Forest | 1.559 | acres | Natural
VA-N51091PU0_6080_5620(CBWS) | Forest | 1.5872 | acres | Natural
VA-N51091PU2_5700_5210(CBWS) | Forest | 1.7332 | acres | Natural
VA-N51091PU2_6050_5190(CBWS) | Forest | 1.6066 | acres | Natural
VA-N51093JB0_7390_0000(CBWS) | Forest | 1.2475 | acres | Natural
VA-N51093JB1_8090_0001(CBWS) | Forest | 1.0703 | acres | Natural
VA-N51093JB2_7800_0001(CBWS) | Forest | 1.1549 | acres | Natural
VA-N51095JB0_7050_0000(CBWS) | Forest | 1.3703 | acres | Natural
VA-N51095JB0_7051_0001(CBWS) | Forest | 1.4037 | acres | Natural
VA-N51095JB0_7052_0001(CBWS) | Forest | 1.382 | acres | Natural
VA-N51095JB0_7072_0000(CBWS) | Forest | 1.3398 | acres | Natural
VA-N51095JB0_7390_0000(CBWS) | Forest | 1.1656 | acres | Natural
VA-N51095JB0_7391_0000(CBWS) | Forest | 1.1739 | acres | Natural
VA-N51095YL0_6930_0000(CBWS) | Forest | 1.4996 | acres | Natural
VA-N51097YL0_6930_0000(CBWS) | Forest | 1.4697 | acres | Natural
VA-N51097YL2_6580_0001(CBWS) | Forest | 1.5697 | acres | Natural
VA-N51097YM0_6621_0000(CBWS) | Forest | 1.4754 | acres | Natural
VA-N51097YM0_6622_0000(CBWS) | Forest | 1.4449 | acres | Natural
VA-N51097YM0_6623_0000(CBWS) | Forest | 1.474 | acres | Natural
VA-N51097YM1_6370_6620(CBWS) | Forest | 1.403 | acres | Natural
VA-N51097YM4_6620_0001(CBWS) | Forest | 1.4535 | acres | Natural
VA-N51097YP0_6783_0000(CBWS) | Forest | 1.3343 | acres | Natural
VA-N51099PL0_5900_0000(CBWS) | Forest | 1.0586 | acres | Natural
VA-N51099PL0_5901_0000(CBWS) | Forest | 0.94997 | acres | Natural
VA-N51099PL0_5902_0000(CBWS) | Forest | 1.1039 | acres | Natural
VA-N51099PL0_5903_0000(CBWS) | Forest | 1.038 | acres | Natural
VA-N51099PL0_5904_0000(CBWS) | Forest | 1.0972 | acres | Natural
VA-N51099PL0_5920_0000(CBWS) | Forest | 1.1765 | acres | Natural
VA-N51099PL0_5921_0000(CBWS) | Forest | 1.0814 | acres | Natural
VA-N51099PL0_5922_0000(CBWS) | Forest | 1.0897 | acres | Natural
VA-N51099PL0_5923_0000(CBWS) | Forest | 1.1439 | acres | Natural
VA-N51099PL0_6100_0000(CBWS) | Forest | 1.2249 | acres | Natural
VA-N51099RL5_6070_0000(CBWS) | Forest | 1.3071 | acres | Natural
VA-N51101YM0_6621_0000(CBWS) | Forest | 1.4526 | acres | Natural
VA-N51101YM0_6622_0000(CBWS) | Forest | 1.3974 | acres | Natural
VA-N51101YM0_6623_0000(CBWS) | Forest | 1.4409 | acres | Natural
VA-N51101YM3_6430_6620(CBWS) | Forest | 1.4666 | acres | Natural
VA-N51101YM4_6620_0001(CBWS) | Forest | 1.3273 | acres | Natural
VA-N51101YP0_6781_0000(CBWS) | Forest | 1.4283 | acres | Natural
VA-N51101YP0_6782_0000(CBWS) | Forest | 1.547 | acres | Natural
VA-N51101YP0_6783_0000(CBWS) | Forest | 1.4184 | acres | Natural
VA-N51101YP4_6720_6750(CBWS) | Forest | 1.4351 | acres | Natural
VA-N51101YP4_6750_0001(CBWS) | Forest | 1.334 | acres | Natural
VA-N51101YP5_6780_0000(CBWS) | Forest | 1.433 | acres | Natural
VA-N51103RL0_6450_0000(CBWS) | Forest | 1.3634 | acres | Natural
VA-N51103RL0_6451_0000(CBWS) | Forest | 1.4136 | acres | Natural
VA-N51103RL0_6500_0000(CBWS) | Forest | 1.3685 | acres | Natural
VA-N51103RL0_6530_0000(CBWS) | Forest | 1.4023 | acres | Natural
VA-N51103RL0_6531_0000(CBWS) | Forest | 1.2701 | acres | Natural
VA-N51107PL2_4970_5250(CBWS) | Forest | 0.83711 | acres | Natural
VA-N51107PM1_4430_4200(CBWS) | Forest | 1.3052 | acres | Natural
VA-N51107PM2_4860_4670(CBWS) | Forest | 1.0347 | acres | Natural
VA-N51107PM3_4660_4620(CBWS) | Forest | 1.0253 | acres | Natural
VA-N51107PM3_4670_4660(CBWS) | Forest | 0.98985 | acres | Natural
VA-N51107PM7_4150_4290(CBWS) | Forest | 1.4574 | acres | Natural
VA-N51107PM7_4200_4410(CBWS) | Forest | 1.3552 | acres | Natural
VA-N51107PM7_4290_4200(CBWS) | Forest | 1.3274 | acres | Natural
VA-N51107PM7_4410_4620(CBWS) | Forest | 1.1269 | acres | Natural
VA-N51107PM7_4620_4580(CBWS) | Forest | 0.93831 | acres | Natural
VA-N51109JL4_6520_6710(CBWS) | Forest | 1.0217 | acres | Natural
VA-N51109JL4_6710_6740(CBWS) | Forest | 0.96016 | acres | Natural
VA-N51109JL6_6740_7100(CBWS) | Forest | 0.95864 | acres | Natural
VA-N51109JL7_6800_7070(CBWS) | Forest | 0.96264 | acres | Natural
VA-N51109YP1_6570_6680(CBWS) | Forest | 0.92002 | acres | Natural
VA-N51109YP2_6390_6330(CBWS) | Forest | 0.92824 | acres | Natural
VA-N51109YP3_6330_6700(CBWS) | Forest | 0.90673 | acres | Natural
VA-N51109YP3_6470_6690(CBWS) | Forest | 0.94785 | acres | Natural
VA-N51109YP3_6690_6720(CBWS) | Forest | 0.92783 | acres | Natural
VA-N51113RU2_5810_5610(CBWS) | Forest | 1.3142 | acres | Natural
VA-N51113RU2_5940_6200(CBWS) | Forest | 1.305 | acres | Natural
VA-N51113RU2_6090_6220(CBWS) | Forest | 1.3041 | acres | Natural
VA-N51113RU2_6200_6170(CBWS) | Forest | 1.1553 | acres | Natural
VA-N51113RU2_6220_6170(CBWS) | Forest | 1.1917 | acres | Natural
VA-N51115YL0_6581_0000(CBWS) | Forest | 1.4527 | acres | Natural
VA-N51115YL0_6870_0000(CBWS) | Forest | 1.4091 | acres | Natural
VA-N51115YL0_6871_0000(CBWS) | Forest | 1.6897 | acres | Natural
VA-N51115YL0_6872_0000(CBWS) | Forest | 1.4509 | acres | Natural
VA-N51119RL0_6500_0000(CBWS) | Forest | 1.4689 | acres | Natural
VA-N51119RL0_6531_0000(CBWS) | Forest | 1.488 | acres | Natural
VA-N51119YL0_6581_0000(CBWS) | Forest | 1.4878 | acres | Natural
VA-N51119YL2_6580_0001(CBWS) | Forest | 1.6628 | acres | Natural
VA-N51121JU1_7690_7490(CBWS) | Forest | 1.7158 | acres | Natural
VA-N51125JL1_6560_6440(CBWS) | Forest | 1.1027 | acres | Natural
VA-N51125JL1_6770_6850(CBWS) | Forest | 1.215 | acres | Natural
VA-N51125JL1_6940_7200(CBWS) | Forest | 1.4849 | acres | Natural
VA-N51125JL1_7080_7190(CBWS) | Forest | 1.5291 | acres | Natural
VA-N51125JL1_7190_7250(CBWS) | Forest | 1.3934 | acres | Natural
VA-N51125JL1_7200_7250(CBWS) | Forest | 1.3447 | acres | Natural
VA-N51125JL2_6850_6890(CBWS) | Forest | 1.3085 | acres | Natural
VA-N51125JL2_7240_7350(CBWS) | Forest | 1.274 | acres | Natural
VA-N51125JL2_7250_7090(CBWS) | Forest | 1.3828 | acres | Natural
VA-N51125JL2_7350_7090(CBWS) | Forest | 1.2856 | acres | Natural
VA-N51125JL3_7090_7150(CBWS) | Forest | 1.3586 | acres | Natural
VA-N51125JL6_7150_6890(CBWS) | Forest | 1.1353 | acres | Natural
VA-N51125JL6_7320_7150(CBWS) | Forest | 1.1334 | acres | Natural
VA-N51125JL6_7430_7320(CBWS) | Forest | 1.1294 | acres | Natural
VA-N51127JB0_7050_0000(CBWS) | Forest | 1.4574 | acres | Natural
VA-N51127JB0_7052_0001(CBWS) | Forest | 1.3641 | acres | Natural
VA-N51127JB3_6820_7053(CBWS) | Forest | 1.3836 | acres | Natural
VA-N51127JB3_7053_0001(CBWS) | Forest | 1.4085 | acres | Natural
VA-N51127YL0_6930_0000(CBWS) | Forest | 1.5003 | acres | Natural
VA-N51127YP0_6781_0000(CBWS) | Forest | 1.3151 | acres | Natural
VA-N51127YP0_6782_0000(CBWS) | Forest | 1.3594 | acres | Natural
VA-N51127YP0_6783_0000(CBWS) | Forest | 1.3068 | acres | Natural
VA-N51127YP5_6780_0000(CBWS) | Forest | 1.3651 | acres | Natural
VA-N51131EL0_6610_0000(CBWS) | Forest | 1.5937 | acres | Natural
VA-N51131EL0_6920_0000(CBWS) | Forest | 1.6363 | acres | Natural
VA-N51131EL0_7060_0000(CBWS) | Forest | 1.6389 | acres | Natural
VA-N51131EL0_7220_0000(CBWS) | Forest | 1.7273 | acres | Natural
VA-N51133PL0_6140_0000(CBWS) | Forest | 1.4665 | acres | Natural
VA-N51133PL0_6270_0000(CBWS) | Forest | 1.4321 | acres | Natural
VA-N51133PL0_6271_0000(CBWS) | Forest | 1.3658 | acres | Natural
VA-N51133PL0_6272_0000(CBWS) | Forest | 1.3158 | acres | Natural
VA-N51133RL0_6450_0000(CBWS) | Forest | 1.4405 | acres | Natural
VA-N51133RL0_6501_0000(CBWS) | Forest | 1.4928 | acres | Natural
VA-N51133RL0_6530_0000(CBWS) | Forest | 1.4667 | acres | Natural
VA-N51135JA1_7600_7570(CBWS) | Forest | 0.93636 | acres | Natural
VA-N51135JA2_7410_7470(CBWS) | Forest | 0.90388 | acres | Natural
VA-N51135JA2_7570_7480(CBWS) | Forest | 0.93811 | acres | Natural
VA-N51135JA4_7280_7340(CBWS) | Forest | 0.93679 | acres | Natural
VA-N51135JA5_7480_0001(CBWS) | Forest | 0.94203 | acres | Natural
VA-N51137JL2_6240_6520(CBWS) | Forest | 1.373 | acres | Natural
VA-N51137RU2_6220_6170(CBWS) | Forest | 1.2958 | acres | Natural
VA-N51137RU3_6170_6040(CBWS) | Forest | 1.235 | acres | Natural
VA-N51137RU4_6040_6030(CBWS) | Forest | 1.0285 | acres | Natural
VA-N51137YM2_6120_6430(CBWS) | Forest | 0.88671 | acres | Natural
VA-N51137YP2_6390_6330(CBWS) | Forest | 1.0024 | acres | Natural
VA-N51137YP3_6470_6690(CBWS) | Forest | 1.2214 | acres | Natural
VA-N51139PS4_5080_4380(CBWS) | Forest | 1.3095 | acres | Natural
VA-N51139PS4_5840_5240(CBWS) | Forest | 1.2584 | acres | Natural
VA-N51139PS5_5240_5200(CBWS) | Forest | 1.2363 | acres | Natural
VA-N51145JA0_7291_7290(CBWS) | Forest | 1.0272 | acres | Natural
VA-N51145JA4_7280_7340(CBWS) | Forest | 1.0394 | acres | Natural
VA-N51145JA4_7340_7470(CBWS) | Forest | 0.95539 | acres | Natural
VA-N51145JL1_7170_6800(CBWS) | Forest | 1.0196 | acres | Natural
VA-N51145JL7_6800_7070(CBWS) | Forest | 1.011 | acres | Natural
VA-N51145JL7_7030_6800(CBWS) | Forest | 0.98445 | acres | Natural
VA-N51147JA1_7640_7280(CBWS) | Forest | 0.87997 | acres | Natural
VA-N51147JA2_7410_7470(CBWS) | Forest | 0.88102 | acres | Natural
VA-N51147JA2_7550_7280(CBWS) | Forest | 0.92454 | acres | Natural
VA-N51147JA4_7280_7340(CBWS) | Forest | 0.88289 | acres | Natural
VA-N51149JA5_7460_0000(CBWS) | Forest | 1.2359 | acres | Natural
VA-N51149JA5_7520_0000(CBWS) | Forest | 1.3734 | acres | Natural
VA-N51149JB0_7074_0000(CBWS) | Forest | 1.1904 | acres | Natural
VA-N51149JB0_7270_0000(CBWS) | Forest | 1.3051 | acres | Natural
VA-N51153PL0_5141_5140(CBWS) | Forest | 0.96123 | acres | Natural
VA-N51153PL0_5251_0000(CBWS) | Forest | 0.80907 | acres | Natural
VA-N51153PL0_5490_0001(CBWS) | Forest | 0.80181 | acres | Natural
VA-N51153PL0_5491_0000(CBWS) | Forest | 0.93975 | acres | Natural
VA-N51153PL0_5492_0000(CBWS) | Forest | 0.82786 | acres | Natural
VA-N51153PL0_5493_0000(CBWS) | Forest | 0.86478 | acres | Natural
VA-N51153PL0_5496_0000(CBWS) | Forest | 0.90857 | acres | Natural
VA-N51153PL0_5540_5490(CBWS) | Forest | 0.80407 | acres | Natural
VA-N51153PL1_5690_0001(CBWS) | Forest | 0.68791 | acres | Natural
VA-N51153PL2_4970_5250(CBWS) | Forest | 0.84155 | acres | Natural
VA-N51153PL2_5140_5360(CBWS) | Forest | 0.7948 | acres | Natural
VA-N51153PL2_5470_5360(CBWS) | Forest | 0.79284 | acres | Natural
VA-N51153PL3_5250_0001(CBWS) | Forest | 0.77943 | acres | Natural
VA-N51153PL3_5360_5250(CBWS) | Forest | 0.77782 | acres | Natural
VA-N51157RU2_5220_5640(CBWS) | Forest | 1.0208 | acres | Natural
VA-N51157RU2_5500_5610(CBWS) | Forest | 1.0752 | acres | Natural
VA-N51157RU2_5810_5610(CBWS) | Forest | 1.2157 | acres | Natural
VA-N51159RL0_6500_0000(CBWS) | Forest | 1.4333 | acres | Natural
VA-N51159RL0_6501_0000(CBWS) | Forest | 1.4791 | acres | Natural
VA-N51159RL1_6180_0001(CBWS) | Forest | 1.4984 | acres | Natural
VA-N51159RL1_6322_0000(CBWS) | Forest | 1.4906 | acres | Natural
VA-N51159RL5_6071_0000(CBWS) | Forest | 1.431 | acres | Natural
VA-N51159RL5_6072_0000(CBWS) | Forest | 1.3947 | acres | Natural
VA-N51159RL5_6321_0000(CBWS) | Forest | 1.4346 | acres | Natural
VA-N51161JU1_7690_7490(CBWS) | Forest | 1.4098 | acres | Natural
VA-N51161JU1_7750_7560(CBWS) | Forest | 1.3854 | acres | Natural
VA-N51163JU1_6880_7260(CBWS) | Forest | 1.33 | acres | Natural
VA-N51163JU2_6410_6640(CBWS) | Forest | 1.2688 | acres | Natural
VA-N51163JU2_7180_7380(CBWS) | Forest | 1.1749 | acres | Natural
VA-N51163JU3_6640_6790(CBWS) | Forest | 1.3231 | acres | Natural
VA-N51163JU3_6650_7300(CBWS) | Forest | 1.3795 | acres | Natural
VA-N51163JU3_6790_7260(CBWS) | Forest | 1.177 | acres | Natural
VA-N51163JU4_7260_7380(CBWS) | Forest | 1.3186 | acres | Natural
VA-N51163JU4_7380_7160(CBWS) | Forest | 1.2685 | acres | Natural
VA-N51163JU5_7300_7510(CBWS) | Forest | 1.3927 | acres | Natural
VA-N51163JU5_7420_7160(CBWS) | Forest | 1.0699 | acres | Natural
VA-N51165PS0_6150_6160(CBWS) | Forest | 1.1033 | acres | Natural
VA-N51165PS0_6160_6161(CBWS) | Forest | 1.0589 | acres | Natural
VA-N51165PS2_5550_5560(CBWS) | Forest | 1.4322 | acres | Natural
VA-N51165PS2_5560_5100(CBWS) | Forest | 1.0758 | acres | Natural
VA-N51165PS2_6420_6360(CBWS) | Forest | 1.1737 | acres | Natural
VA-N51165PS3_5990_6161(CBWS) | Forest | 1.3463 | acres | Natural
VA-N51165PS3_6161_6280(CBWS) | Forest | 1.0527 | acres | Natural
VA-N51165PS3_6280_6230(CBWS) | Forest | 1.1639 | acres | Natural
VA-N51165PS4_5840_5240(CBWS) | Forest | 1.1979 | acres | Natural
VA-N51165PS4_6230_6360(CBWS) | Forest | 1.2509 | acres | Natural
VA-N51165PS4_6360_5840(CBWS) | Forest | 1.2207 | acres | Natural
VA-N51171PS1_4790_4830(CBWS) | Forest | 1.1988 | acres | Natural
VA-N51171PS1_4830_5080(CBWS) | Forest | 1.0485 | acres | Natural
VA-N51171PS2_5550_5560(CBWS) | Forest | 1.2317 | acres | Natural
VA-N51171PS2_5560_5100(CBWS) | Forest | 1.1387 | acres | Natural
VA-N51171PS3_5100_5080(CBWS) | Forest | 1.1024 | acres | Natural
VA-N51171PS4_5080_4380(CBWS) | Forest | 1.3136 | acres | Natural
VA-N51177RL5_6070_0000(CBWS) | Forest | 1.1188 | acres | Natural
VA-N51177RU4_6040_6030(CBWS) | Forest | 0.86985 | acres | Natural
VA-N51177RU5_6030_0001(CBWS) | Forest | 0.86375 | acres | Natural
VA-N51177YM2_6120_6430(CBWS) | Forest | 0.91169 | acres | Natural
VA-N51177YM3_6430_6620(CBWS) | Forest | 0.92959 | acres | Natural
VA-N51177YP2_6390_6330(CBWS) | Forest | 0.89417 | acres | Natural
VA-N51177YP3_6330_6700(CBWS) | Forest | 0.88602 | acres | Natural
VA-N51179PL0_5493_0000(CBWS) | Forest | 0.84888 | acres | Natural
VA-N51179PL0_5494_0000(CBWS) | Forest | 1.4367 | acres | Natural
VA-N51179PL0_5495_0000(CBWS) | Forest | 1.2291 | acres | Natural
VA-N51179PL0_5730_5690(CBWS) | Forest | 0.71768 | acres | Natural
VA-N51179PL0_5850_0000(CBWS) | Forest | 0.99039 | acres | Natural
VA-N51179PL0_5851_0000(CBWS) | Forest | 0.85466 | acres | Natural
VA-N51179PL0_5900_0000(CBWS) | Forest | 0.89439 | acres | Natural
VA-N51179PL1_5690_0001(CBWS) | Forest | 0.69772 | acres | Natural
VA-N51179RL5_6070_0000(CBWS) | Forest | 0.91606 | acres | Natural
VA-N51179RU4_5640_6030(CBWS) | Forest | 0.81051 | acres | Natural
VA-N51179RU5_6030_0001(CBWS) | Forest | 0.83523 | acres | Natural
VA-N51181JB0_7072_0000(CBWS) | Forest | 1.4264 | acres | Natural
VA-N51181JB0_7270_0000(CBWS) | Forest | 1.3776 | acres | Natural
VA-N51181JB0_7271_0000(CBWS) | Forest | 1.5159 | acres | Natural
VA-N51181JB0_7390_0000(CBWS) | Forest | 1.348 | acres | Natural
VA-N51181JB0_7392_0000(CBWS) | Forest | 1.9262 | acres | Natural
VA-N51187PS1_4830_5080(CBWS) | Forest | 1.2326 | acres | Natural
VA-N51187PS3_5100_5080(CBWS) | Forest | 1.2182 | acres | Natural
VA-N51187PS4_5080_4380(CBWS) | Forest | 1.2188 | acres | Natural
VA-N51187PS5_4380_4370(CBWS) | Forest | 1.0826 | acres | Natural
VA-N51187PS5_5200_4380(CBWS) | Forest | 1.2013 | acres | Natural
VA-N51187PS5_5240_5200(CBWS) | Forest | 1.1364 | acres | Natural
VA-N51187RU2_5220_5640(CBWS) | Forest | 0.99738 | acres | Natural
VA-N51193PL0_6100_0000(CBWS) | Forest | 1.2999 | acres | Natural
VA-N51193PL0_6101_0000(CBWS) | Forest | 1.3912 | acres | Natural
VA-N51193PL0_6130_0000(CBWS) | Forest | 1.4423 | acres | Natural
VA-N51193PL0_6131_0000(CBWS) | Forest | 1.4285 | acres | Natural
VA-N51193PL0_6140_0000(CBWS) | Forest | 1.4491 | acres | Natural
VA-N51193PL0_6141_0000(CBWS) | Forest | 1.3684 | acres | Natural
VA-N51193RL0_6501_0000(CBWS) | Forest | 1.4822 | acres | Natural
VA-N51193RL1_6180_0001(CBWS) | Forest | 1.4549 | acres | Natural
VA-N51193RL1_6322_0000(CBWS) | Forest | 1.476 | acres | Natural
VA-N51193RL5_6070_0000(CBWS) | Forest | 1.2721 | acres | Natural
VA-N51193RL5_6071_0000(CBWS) | Forest | 1.3657 | acres | Natural
VA-N51199JB0_7072_0000(CBWS) | Forest | 1.2723 | acres | Natural
VA-N51199JB0_7390_0000(CBWS) | Forest | 1.212 | acres | Natural
VA-N51199JB0_7391_0000(CBWS) | Forest | 1.2122 | acres | Natural
VA-N51199YL0_6929_0000(CBWS) | Forest | 2.0346 | acres | Natural
VA-N51199YL0_6930_0000(CBWS) | Forest | 1.5511 | acres | Natural
VA-N51199YL0_6931_0000(CBWS) | Forest | 1.4898 | acres | Natural
VA-N51199YL0_7370_0000(CBWS) | Forest | 1.3751 | acres | Natural
VA-N51510PL0_5000_0001(CBWS) | Forest | 1.1474 | acres | Natural
VA-N51510PL0_5090_0000(CBWS) | Forest | 1.1391 | acres | Natural
VA-N51510PL7_4962_0000(CBWS) | Forest | 1.151 | acres | Natural
VA-N51510PL7_4963_0000(CBWS) | Forest | 0 | acres | Natural
VA-N51510PL7_4965_0000(CBWS) | Forest | 1.0668 | acres | Natural
VA-N51510PL7_4980_0000(CBWS) | Forest | 0.99711 | acres | Natural
VA-N51530JU4_7260_7380(CBWS) | Forest | 1.4313 | acres | Natural
VA-N51540JL4_6520_6710(CBWS) | Forest | 1.3302 | acres | Natural
VA-N51550JB0_7381_0000(CBWS) | Forest | 1.3692 | acres | Natural
VA-N51550JB0_7382_0000(CBWS) | Forest | 0.99603 | acres | Natural
VA-N51550JB0_7383_0000(CBWS) | Forest | 1.1946 | acres | Natural
VA-N51570JA2_7290_0001(CBWS) | Forest | 1.0672 | acres | Natural
VA-N51570JA5_7520_0000(CBWS) | Forest | 1.0616 | acres | Natural
VA-N51580JU3_6950_7330(CBWS) | Forest | 1.6235 | acres | Natural
VA-N51580JU4_7000_7300(CBWS) | Forest | 1.7623 | acres | Natural
VA-N51580JU4_7330_7000(CBWS) | Forest | 1.6512 | acres | Natural
VA-N51600PL0_5010_5130(CBWS) | Forest | 0.80718 | acres | Natural
VA-N51600PL0_5131_0000(CBWS) | Forest | 0.76756 | acres | Natural
VA-N51600PL2_4970_5250(CBWS) | Forest | 0.81053 | acres | Natural
VA-N51600PM7_4580_4820(CBWS) | Forest | 0.83041 | acres | Natural
VA-N51610PL0_5000_0001(CBWS) | Forest | 1.086 | acres | Natural
VA-N51610PL7_4962_0000(CBWS) | Forest | 1.1171 | acres | Natural
VA-N51630RL5_6070_0000(CBWS) | Forest | 1.0516 | acres | Natural
VA-N51630RU5_6030_0001(CBWS) | Forest | 0.88341 | acres | Natural
VA-N51650JB0_7390_0000(CBWS) | Forest | 1.4942 | acres | Natural
VA-N51650JB0_7580_0000(CBWS) | Forest | 1.785 | acres | Natural
VA-N51650YL0_7370_0000(CBWS) | Forest | 1.5408 | acres | Natural
VA-N51650YL0_7371_0000(CBWS) | Forest | 1.9608 | acres | Natural
VA-N51650YL0_7372_0000(CBWS) | Forest | 1.7759 | acres | Natural
VA-N51660PS0_6150_6160(CBWS) | Forest | 1.2301 | acres | Natural
VA-N51660PS0_6160_6161(CBWS) | Forest | 1.2275 | acres | Natural
VA-N51660PS2_5560_5100(CBWS) | Forest | 1.1857 | acres | Natural
VA-N51670JA5_7460_0000(CBWS) | Forest | 1.361 | acres | Natural
VA-N51670JB0_7074_0000(CBWS) | Forest | 1.4262 | acres | Natural
VA-N51670JB0_7075_0000(CBWS) | Forest | 1.2119 | acres | Natural
VA-N51678JU3_6790_7260(CBWS) | Forest | 1.1867 | acres | Natural
VA-N51680JL6_7440_7430(CBWS) | Forest | 1.1289 | acres | Natural
VA-N51683PL2_4970_5250(CBWS) | Forest | 0.82475 | acres | Natural
VA-N51683PL2_5140_5360(CBWS) | Forest | 0.84722 | acres | Natural
VA-N51683PL3_5360_5250(CBWS) | Forest | 0.84263 | acres | Natural
VA-N51685PL2_4970_5250(CBWS) | Forest | 0.79488 | acres | Natural
VA-N51700JB0_7390_0000(CBWS) | Forest | 1.2361 | acres | Natural
VA-N51700JB0_7580_0000(CBWS) | Forest | 1.3396 | acres | Natural
VA-N51700YL0_7370_0000(CBWS) | Forest | 1.2139 | acres | Natural
VA-N51710JB0_7381_0000(CBWS) | Forest | 1.4714 | acres | Natural
VA-N51710JB0_7382_0000(CBWS) | Forest | 1.2282 | acres | Natural
VA-N51710JB0_7393_0000(CBWS) | Forest | 1.3584 | acres | Natural
VA-N51710JB0_7394_0000(CBWS) | Forest | 1.1576 | acres | Natural
VA-N51710JB0_7396_0000(CBWS) | Forest | 1.4971 | acres | Natural
VA-N51710JB0_7398_0000(CBWS) | Forest | 1.5818 | acres | Natural
VA-N51710JB0_7661_0000(CBWS) | Forest | 1.6524 | acres | Natural
VA-N51730JA5_7520_0000(CBWS) | Forest | 1.3107 | acres | Natural
VA-N51735YL0_7370_0000(CBWS) | Forest | 1.573 | acres | Natural
VA-N51740JB0_7382_0000(CBWS) | Forest | 1.5188 | acres | Natural
VA-N51740JB0_7383_0000(CBWS) | Forest | 1.3438 | acres | Natural
VA-N51740JB0_7390_0000(CBWS) | Forest | 1.2089 | acres | Natural
VA-N51740JB0_7395_0000(CBWS) | Forest | 1.2282 | acres | Natural
VA-N51740JB0_7397_0000(CBWS) | Forest | 1.206 | acres | Natural
VA-N51740JB0_7399_0000(CBWS) | Forest | 1.6066 | acres | Natural
VA-N51760JB0_7071_0000(CBWS) | Forest | 0.92369 | acres | Natural
VA-N51760JB3_6820_7053(CBWS) | Forest | 1.2851 | acres | Natural
VA-N51760JL7_6800_7070(CBWS) | Forest | 1.0461 | acres | Natural
VA-N51760JL7_7070_0001(CBWS) | Forest | 0.94101 | acres | Natural
VA-N51790PS3_6460_6230(CBWS) | Forest | 1.3937 | acres | Natural
VA-N51800JB0_7383_0000(CBWS) | Forest | 1.0751 | acres | Natural
VA-N51800JB0_7390_0000(CBWS) | Forest | 1.1405 | acres | Natural
VA-N51800JB0_7760_0000(CBWS) | Forest | 0.96698 | acres | Natural
VA-N51800JB1_8090_0001(CBWS) | Forest | 1.1592 | acres | Natural
VA-N51800JB2_7800_0001(CBWS) | Forest | 1.229 | acres | Natural
VA-N51810JB0_7381_0000(CBWS) | Forest | 1.42 | acres | Natural
VA-N51810JB0_7660_0000(CBWS) | Forest | 1.6931 | acres | Natural
VA-N51810JB0_7661_0000(CBWS) | Forest | 1.6423 | acres | Natural
VA-N51810JB0_7662_0000(CBWS) | Forest | 2.6653 | acres | Natural
VA-N51820PS2_6490_6420(CBWS) | Forest | 1.4133 | acres | Natural
VA-N51820PS2_6660_6490(CBWS) | Forest | 1.4788 | acres | Natural
VA-N51820PS2_6730_6660(CBWS) | Forest | 1.4362 | acres | Natural
VA-N51830JB0_7072_0000(CBWS) | Forest | 1.3512 | acres | Natural
VA-N51830YL0_6930_0000(CBWS) | Forest | 1.2917 | acres | Natural
VA-N51840PU2_4220_3900(CBWS) | Forest | 0.92311 | acres | Natural
VA-N51840PU2_4730_4220(CBWS) | Forest | 1.2432 | acres | Natural
WV-H54023PU1_4760_4451(CBWS) | Forest | 2.0713 | acres | Natural
WV-H54023PU1_4840_4760(CBWS) | Forest | 2.0128 | acres | Natural
WV-H54023PU2_4360_4160(CBWS) | Forest | 1.9768 | acres | Natural
WV-H54023PU2_4720_4750(CBWS) | Forest | 2.0913 | acres | Natural
WV-H54023PU2_4750_4451(CBWS) | Forest | 2.0939 | acres | Natural
WV-H54023PU3_4451_4450(CBWS) | Forest | 1.9886 | acres | Natural
WV-H54023PU3_5210_5050(CBWS) | Forest | 1.6683 | acres | Natural
WV-H54023PU4_5050_4310(CBWS) | Forest | 1.7792 | acres | Natural
WV-H54031PU2_4340_3860(CBWS) | Forest | 1.6353 | acres | Natural
WV-H54031PU2_5190_4310(CBWS) | Forest | 1.6251 | acres | Natural
WV-H54031PU3_4280_3860(CBWS) | Forest | 1.5774 | acres | Natural
WV-H54031PU4_4310_4210(CBWS) | Forest | 1.6346 | acres | Natural
WV-H54057PU1_4760_4451(CBWS) | Forest | 2.0702 | acres | Natural
WV-H54057PU3_4450_4440(CBWS) | Forest | 1.9205 | acres | Natural
WV-H54057PU3_4451_4450(CBWS) | Forest | 1.9982 | acres | Natural
WV-H54057PU4_3970_3890(CBWS) | Forest | 2.1147 | acres | Natural
WV-H54057PU4_4440_3970(CBWS) | Forest | 1.9027 | acres | Natural
WV-H54071PU0_5620_5380(CBWS) | Forest | 1.587 | acres | Natural
WV-H54071PU0_6080_5620(CBWS) | Forest | 1.6748 | acres | Natural
WV-H54071PU1_5520_5210(CBWS) | Forest | 1.3994 | acres | Natural
WV-H54071PU1_5820_5380(CBWS) | Forest | 1.5582 | acres | Natural
WV-H54071PU2_5700_5210(CBWS) | Forest | 1.5401 | acres | Natural
WV-H54071PU3_5210_5050(CBWS) | Forest | 1.4252 | acres | Natural
WV-L54023PU1_5380_5050(CBWS) | Forest | 1.43 | acres | Natural
WV-L54023PU2_4360_4160(CBWS) | Forest | 1.9214 | acres | Natural
WV-L54023PU3_5210_5050(CBWS) | Forest | 1.5086 | acres | Natural
WV-L54023PU4_5050_4310(CBWS) | Forest | 1.604 | acres | Natural
WV-L54031PU2_5190_4310(CBWS) | Forest | 1.2822 | acres | Natural
WV-L54031PU4_4310_4210(CBWS) | Forest | 1.3809 | acres | Natural
WV-L54031PU4_5050_4310(CBWS) | Forest | 1.47 | acres | Natural
WV-L54071PU0_5620_5380(CBWS) | Forest | 1.4219 | acres | Natural
WV-L54071PU0_6080_5620(CBWS) | Forest | 1.5509 | acres | Natural
WV-L54071PU1_5380_5050(CBWS) | Forest | 1.4041 | acres | Natural
WV-L54071PU1_5820_5380(CBWS) | Forest | 1.3661 | acres | Natural
WV-L54071PU2_5190_4310(CBWS) | Forest | 1.5171 | acres | Natural
WV-L54071PU2_6050_5190(CBWS) | Forest | 1.6285 | acres | Natural
WV-L54071PU4_5050_4310(CBWS) | Forest | 1.594 | acres | Natural
WV-N54003PU2_3630_3590(CBWS) | Forest | 1.6163 | acres | Natural
WV-N54003PU2_3770_3600(CBWS) | Forest | 1.4644 | acres | Natural
WV-N54003PU2_3900_3750(CBWS) | Forest | 1.1924 | acres | Natural
WV-N54003PU2_4220_3900(CBWS) | Forest | 1.2323 | acres | Natural
WV-N54003PU6_3600_3602(CBWS) | Forest | 1.0152 | acres | Natural
WV-N54003PU6_3602_3730(CBWS) | Forest | 1.4406 | acres | Natural
WV-N54003PU6_3640_3600(CBWS) | Forest | 1.6032 | acres | Natural
WV-N54003PU6_3730_3750(CBWS) | Forest | 1.5852 | acres | Natural
WV-N54003PU6_3750_3752(CBWS) | Forest | 1.0694 | acres | Natural
WV-N54023PU0_5620_5380(CBWS) | Forest | 1.4003 | acres | Natural
WV-N54023PU1_4760_4451(CBWS) | Forest | 2.0432 | acres | Natural
WV-N54023PU1_4840_4760(CBWS) | Forest | 1.9941 | acres | Natural
WV-N54023PU1_5380_5050(CBWS) | Forest | 1.4979 | acres | Natural
WV-N54023PU2_4360_4160(CBWS) | Forest | 1.8815 | acres | Natural
WV-N54023PU3_4451_4450(CBWS) | Forest | 1.992 | acres | Natural
WV-N54023PU3_5210_5050(CBWS) | Forest | 1.6584 | acres | Natural
WV-N54023PU4_3970_3890(CBWS) | Forest | 2.0277 | acres | Natural
WV-N54023PU4_5050_4310(CBWS) | Forest | 1.6575 | acres | Natural
WV-N54027PU2_4340_3860(CBWS) | Forest | 1.4165 | acres | Natural
WV-N54027PU3_3860_3610(CBWS) | Forest | 1.3378 | acres | Natural
WV-N54027PU3_4280_3860(CBWS) | Forest | 1.2948 | acres | Natural
WV-N54027PU4_4210_4170(CBWS) | Forest | 1.0753 | acres | Natural
WV-N54027PU4_4310_4210(CBWS) | Forest | 1.5203 | acres | Natural
WV-N54027PU5_3930_4170(CBWS) | Forest | 1.5105 | acres | Natural
WV-N54027PU5_4170_4020(CBWS) | Forest | 1.0772 | acres | Natural
WV-N54027PU6_3870_3690(CBWS) | Forest | 1.306 | acres | Natural
WV-N54027PU6_4020_3870(CBWS) | Forest | 1.4283 | acres | Natural
WV-N54031PS2_5550_5560(CBWS) | Forest | 1.3631 | acres | Natural
WV-N54031PU2_4340_3860(CBWS) | Forest | 1.5434 | acres | Natural
WV-N54031PU2_5190_4310(CBWS) | Forest | 1.5065 | acres | Natural
WV-N54031PU3_4280_3860(CBWS) | Forest | 1.3126 | acres | Natural
WV-N54031PU4_4310_4210(CBWS) | Forest | 1.5927 | acres | Natural
WV-N54031PU4_5050_4310(CBWS) | Forest | 1.4337 | acres | Natural
WV-N54037PS5_4370_4150(CBWS) | Forest | 1.2144 | acres | Natural
WV-N54037PS5_4380_4370(CBWS) | Forest | 1.2059 | acres | Natural
WV-N54037PU2_3900_3750(CBWS) | Forest | 0.99568 | acres | Natural
WV-N54037PU2_4220_3900(CBWS) | Forest | 1.1915 | acres | Natural
WV-N54037PU6_3750_3752(CBWS) | Forest | 1.0131 | acres | Natural
WV-N54037PU6_3752_4080(CBWS) | Forest | 1.0598 | acres | Natural
WV-N54037PU6_4080_4180(CBWS) | Forest | 1.0186 | acres | Natural
WV-N54037PU6_4180_4150(CBWS) | Forest | 1.0276 | acres | Natural
WV-N54057PU2_4160_3930(CBWS) | Forest | 1.7751 | acres | Natural
WV-N54057PU2_4360_4160(CBWS) | Forest | 1.9108 | acres | Natural
WV-N54057PU3_4450_4440(CBWS) | Forest | 1.8907 | acres | Natural
WV-N54057PU3_4451_4450(CBWS) | Forest | 1.8988 | acres | Natural
WV-N54057PU4_3780_3930(CBWS) | Forest | 1.5268 | acres | Natural
WV-N54057PU4_3890_3990(CBWS) | Forest | 1.4446 | acres | Natural
WV-N54057PU4_3970_3890(CBWS) | Forest | 1.9336 | acres | Natural
WV-N54057PU4_3990_3780(CBWS) | Forest | 1.5129 | acres | Natural
WV-N54057PU4_4440_3970(CBWS) | Forest | 1.8737 | acres | Natural
WV-N54057PU5_3930_4170(CBWS) | Forest | 1.6465 | acres | Natural
WV-N54063JU2_7140_7330(CBWS) | Forest | 1.5453 | acres | Natural
WV-N54063JU2_7450_7360(CBWS) | Forest | 1.5465 | acres | Natural
WV-N54065PU2_3630_3590(CBWS) | Forest | 1.4141 | acres | Natural
WV-N54065PU2_3770_3600(CBWS) | Forest | 1.4798 | acres | Natural
WV-N54065PU3_3860_3610(CBWS) | Forest | 1.3139 | acres | Natural
WV-N54065PU6_3440_3590(CBWS) | Forest | 1.4147 | acres | Natural
WV-N54065PU6_3530_3440(CBWS) | Forest | 1.2862 | acres | Natural
WV-N54065PU6_3590_3640(CBWS) | Forest | 1.3856 | acres | Natural
WV-N54065PU6_3610_3530(CBWS) | Forest | 1.2573 | acres | Natural
WV-N54065PU6_3640_3600(CBWS) | Forest | 1.577 | acres | Natural
WV-N54065PU6_3690_3610(CBWS) | Forest | 1.3607 | acres | Natural
WV-N54065PU6_3870_3690(CBWS) | Forest | 1.1586 | acres | Natural
WV-N54065PU6_4020_3870(CBWS) | Forest | 1.1799 | acres | Natural
WV-N54071PU0_5620_5380(CBWS) | Forest | 1.4028 | acres | Natural
WV-N54071PU0_6080_5620(CBWS) | Forest | 1.566 | acres | Natural
WV-N54071PU1_5380_5050(CBWS) | Forest | 1.4456 | acres | Natural
WV-N54071PU1_5520_5210(CBWS) | Forest | 1.4127 | acres | Natural
WV-N54071PU1_5820_5380(CBWS) | Forest | 1.4634 | acres | Natural
WV-N54071PU2_5190_4310(CBWS) | Forest | 1.4749 | acres | Natural
WV-N54071PU2_5700_5210(CBWS) | Forest | 1.5035 | acres | Natural
WV-N54071PU2_6050_5190(CBWS) | Forest | 1.6278 | acres | Natural
WV-N54071PU3_5210_5050(CBWS) | Forest | 1.5682 | acres | Natural
WV-N54071PU4_5050_4310(CBWS) | Forest | 1.3306 | acres | Natural
WV-N54077PU2_4720_4750(CBWS) | Forest | 2.2496 | acres | Natural
WV-N54093PU2_4720_4750(CBWS) | Forest | 2.2308 | acres | Natural
DC-N11001PL0_4510_0001(CBWS) | Open Space | 1.4017 | acres | Natural
DC-N11001PL1_4460_4780(CBWS) | Open Space | 1.634 | acres | Natural
DC-N11001PL1_4780_0001(CBWS) | Open Space | 1.3965 | acres | Natural
DC-N11001PL2_4810_0000(CBWS) | Open Space | 1.4918 | acres | Natural
DC-N11001PL2_4811_0000(CBWS) | Open Space | 1.4062 | acres | Natural
DC-N11001PL2_4945_0000(CBWS) | Open Space | 0.23371 | acres | Natural
DC-N11001PL7_4910_0000(CBWS) | Open Space | 1.4608 | acres | Natural
DC-N11001PL7_4940_0000(CBWS) | Open Space | 1.5166 | acres | Natural
DC-N11001PL7_4941_0000(CBWS) | Open Space | 1.6139 | acres | Natural
DC-N11001PL7_4942_0000(CBWS) | Open Space | 1.5372 | acres | Natural
DC-N11001PL7_4960_0000(CBWS) | Open Space | 1.4646 | acres | Natural
DC-N11001PM7_4820_0001(CBWS) | Open Space | 1.443 | acres | Natural
DE-N10001EL0_4560_4562(CBWS) | Open Space | 2.7663 | acres | Natural
DE-N10001EL2_4400_4590(CBWS) | Open Space | 2.5205 | acres | Natural
DE-N10001EL2_4590_0001(CBWS) | Open Space | 2.4601 | acres | Natural
DE-N10001EM2_3980_0001(CBWS) | Open Space | 2.4453 | acres | Natural
DE-N10001EM3_4326_0000(CBWS) | Open Space | 2.5124 | acres | Natural
DE-N10001EU2_3520_0001(CBWS) | Open Space | 2.3184 | acres | Natural
DE-N10003EU0_3010_0000(CBWS) | Open Space | 1.931 | acres | Natural
DE-N10003EU0_3011_0000(CBWS) | Open Space | 1.8887 | acres | Natural
DE-N10003EU0_3201_0000(CBWS) | Open Space | 1.781 | acres | Natural
DE-N10003EU0_3361_0000(CBWS) | Open Space | 1.8542 | acres | Natural
DE-N10003EU1_2981_0000(CBWS) | Open Space | 1.9432 | acres | Natural
DE-N10003EU1_2983_0000(CBWS) | Open Space | 2.057 | acres | Natural
DE-N10003EU2_3520_0001(CBWS) | Open Space | 2.2101 | acres | Natural
DE-N10005EL0_4560_4562(CBWS) | Open Space | 2.7353 | acres | Natural
DE-N10005EL0_4561_4562(CBWS) | Open Space | 3.1475 | acres | Natural
DE-N10005EL0_4562_0001(CBWS) | Open Space | 3.3906 | acres | Natural
DE-N10005EL0_4591_0000(CBWS) | Open Space | 2.5365 | acres | Natural
DE-N10005EL0_4594_0000(CBWS) | Open Space | 2.5202 | acres | Natural
DE-N10005EL0_4597_0000(CBWS) | Open Space | 2.8148 | acres | Natural
DE-N10005EL0_4631_0000(CBWS) | Open Space | 3.6953 | acres | Natural
DE-N10005EL0_4632_0000(CBWS) | Open Space | 3.6572 | acres | Natural
DE-N10005EL0_4633_0000(CBWS) | Open Space | 3.3494 | acres | Natural
DE-N10005EL0_5400_0001(CBWS) | Open Space | 2.5418 | acres | Natural
DE-N10005EL2_4590_0001(CBWS) | Open Space | 2.6455 | acres | Natural
DE-N10005EL2_4630_0000(CBWS) | Open Space | 3.2982 | acres | Natural
DE-N10005EL2_5110_5270(CBWS) | Open Space | 2.9965 | acres | Natural
MD-H24021PM1_3510_4000(CBWS) | Open Space | 1.9145 | acres | Natural
MD-H24021PM3_3040_3340(CBWS) | Open Space | 1.7286 | acres | Natural
MD-H24021PM4_3340_3341(CBWS) | Open Space | 1.8971 | acres | Natural
MD-H24023PU2_4720_4750(CBWS) | Open Space | 2.965 | acres | Natural
MD-H24023PU3_4451_4450(CBWS) | Open Space | 3.0033 | acres | Natural
MD-N24001PU0_3871_3690(CBWS) | Open Space | 1.9411 | acres | Natural
MD-N24001PU1_3100_3690(CBWS) | Open Space | 1.8347 | acres | Natural
MD-N24001PU1_3580_3780(CBWS) | Open Space | 1.2038 | acres | Natural
MD-N24001PU1_3850_4190(CBWS) | Open Space | 2.5936 | acres | Natural
MD-N24001PU1_3940_3970(CBWS) | Open Space | 2.1041 | acres | Natural
MD-N24001PU2_3140_3680(CBWS) | Open Space | 2.3163 | acres | Natural
MD-N24001PU2_3180_3370(CBWS) | Open Space | 2.029 | acres | Natural
MD-N24001PU2_3370_4020(CBWS) | Open Space | 1.875 | acres | Natural
MD-N24001PU3_3680_3890(CBWS) | Open Space | 1.7896 | acres | Natural
MD-N24001PU4_3780_3930(CBWS) | Open Space | 1.7411 | acres | Natural
MD-N24001PU4_3890_3990(CBWS) | Open Space | 0.30142 | acres | Natural
MD-N24001PU4_3970_3890(CBWS) | Open Space | 1.8267 | acres | Natural
MD-N24001PU4_3990_3780(CBWS) | Open Space | 0.17395 | acres | Natural
MD-N24001PU4_4440_3970(CBWS) | Open Space | 0.32207 | acres | Natural
MD-N24001PU5_3930_4170(CBWS) | Open Space | 1.9066 | acres | Natural
MD-N24001PU5_4170_4020(CBWS) | Open Space | 1.4168 | acres | Natural
MD-N24001PU6_3870_3690(CBWS) | Open Space | 1.7006 | acres | Natural
MD-N24001PU6_4020_3870(CBWS) | Open Space | 1.8187 | acres | Natural
MD-N24003WL0_4390_0000(CBWS) | Open Space | 2.805 | acres | Natural
MD-N24003WL0_4391_0000(CBWS) | Open Space | 2.6811 | acres | Natural
MD-N24003WL0_4392_0000(CBWS) | Open Space | 2.0952 | acres | Natural
MD-N24003WL0_4393_0000(CBWS) | Open Space | 2.6386 | acres | Natural
MD-N24003WL0_4394_0000(CBWS) | Open Space | 1.5031 | acres | Natural
MD-N24003WL0_4420_0000(CBWS) | Open Space | 2.5888 | acres | Natural
MD-N24003WL0_4421_0000(CBWS) | Open Space | 2.3782 | acres | Natural
MD-N24003WL0_4422_0000(CBWS) | Open Space | 1.968 | acres | Natural
MD-N24003WL0_4423_0000(CBWS) | Open Space | 1.8637 | acres | Natural
MD-N24003WL0_4424_0000(CBWS) | Open Space | 1.6754 | acres | Natural
MD-N24003WL0_4425_0000(CBWS) | Open Space | 1.9227 | acres | Natural
MD-N24003WL0_4600_0000(CBWS) | Open Space | 1.9747 | acres | Natural
MD-N24003WL0_4601_0000(CBWS) | Open Space | 1.9151 | acres | Natural
MD-N24003WL0_4602_0000(CBWS) | Open Space | 1.775 | acres | Natural
MD-N24003WL0_4603_0000(CBWS) | Open Space | 1.8966 | acres | Natural
MD-N24003WL0_4770_0000(CBWS) | Open Space | 1.6391 | acres | Natural
MD-N24003WL0_4771_0000(CBWS) | Open Space | 1.6737 | acres | Natural
MD-N24003WL0_4772_0000(CBWS) | Open Space | 1.6677 | acres | Natural
MD-N24003WM0_3961_0000(CBWS) | Open Space | 2.428 | acres | Natural
MD-N24003WM0_3962_0000(CBWS) | Open Space | 2.0793 | acres | Natural
MD-N24003WM0_3963_0000(CBWS) | Open Space | 2.6468 | acres | Natural
MD-N24003WM0_3966_0000(CBWS) | Open Space | 2.6359 | acres | Natural
MD-N24003WM3_4060_0001(CBWS) | Open Space | 2.069 | acres | Natural
MD-N24003XL3_4710_0000(CBWS) | Open Space | 1.8922 | acres | Natural
MD-N24003XL3_4711_0000(CBWS) | Open Space | 1.7508 | acres | Natural
MD-N24003XL3_4712_0000(CBWS) | Open Space | 1.7574 | acres | Natural
MD-N24003XL3_4713_0000(CBWS) | Open Space | 1.6561 | acres | Natural
MD-N24003XL3_4950_0000(CBWS) | Open Space | 1.6982 | acres | Natural
MD-N24003XU2_4270_4650(CBWS) | Open Space | 1.9001 | acres | Natural
MD-N24003XU2_4480_4650(CBWS) | Open Space | 1.7265 | acres | Natural
MD-N24003XU3_4650_0001(CBWS) | Open Space | 2.266 | acres | Natural
MD-N24005SL2_2910_3060(CBWS) | Open Space | 2.321 | acres | Natural
MD-N24005WM0_3650_0001(CBWS) | Open Space | 3.1257 | acres | Natural
MD-N24005WM0_3740_0001(CBWS) | Open Space | 1.4204 | acres | Natural
MD-N24005WM0_3741_0000(CBWS) | Open Space | 1.312 | acres | Natural
MD-N24005WM0_3742_0000(CBWS) | Open Space | 1.3382 | acres | Natural
MD-N24005WM0_3743_0000(CBWS) | Open Space | 1.2976 | acres | Natural
MD-N24005WM0_3744_0000(CBWS) | Open Space | 1.3537 | acres | Natural
MD-N24005WM0_3745_0000(CBWS) | Open Space | 1.3601 | acres | Natural
MD-N24005WM0_3881_3880(CBWS) | Open Space | 2.1537 | acres | Natural
MD-N24005WM0_3964_0000(CBWS) | Open Space | 1.4651 | acres | Natural
MD-N24005WM0_3965_0000(CBWS) | Open Space | 1.5238 | acres | Natural
MD-N24005WM1_3660_3910(CBWS) | Open Space | 2.4727 | acres | Natural
MD-N24005WM1_3910_0001(CBWS) | Open Space | 1.8068 | acres | Natural
MD-N24005WM3_3880_4060(CBWS) | Open Space | 2.3389 | acres | Natural
MD-N24005WM3_4060_0001(CBWS) | Open Space | 1.7843 | acres | Natural
MD-N24005WU0_3021_3020(CBWS) | Open Space | 2.2596 | acres | Natural
MD-N24005WU0_3540_0000(CBWS) | Open Space | 1.4374 | acres | Natural
MD-N24005WU0_3541_0000(CBWS) | Open Space | 1.4163 | acres | Natural
MD-N24005WU0_3542_0000(CBWS) | Open Space | 1.4685 | acres | Natural
MD-N24005WU0_3670_0001(CBWS) | Open Space | 1.4183 | acres | Natural
MD-N24005WU0_3671_0000(CBWS) | Open Space | 1.4511 | acres | Natural
MD-N24005WU0_3820_0000(CBWS) | Open Space | 1.3692 | acres | Natural
MD-N24005WU0_3821_0000(CBWS) | Open Space | 1.3723 | acres | Natural
MD-N24005WU1_3350_3490(CBWS) | Open Space | 3.1437 | acres | Natural
MD-N24005WU1_3482_0001(CBWS) | Open Space | 2.0595 | acres | Natural
MD-N24005WU1_3490_3480(CBWS) | Open Space | 3.1889 | acres | Natural
MD-N24005WU2_3020_3320(CBWS) | Open Space | 2.2777 | acres | Natural
MD-N24005WU2_3320_3480(CBWS) | Open Space | 3.0255 | acres | Natural
MD-N24005WU3_3480_3481(CBWS) | Open Space | 3.1896 | acres | Natural
MD-N24005WU3_3481_0001(CBWS) | Open Space | 2.339 | acres | Natural
MD-N24009WL0_4772_0000(CBWS) | Open Space | 1.6759 | acres | Natural
MD-N24009WL0_4920_0000(CBWS) | Open Space | 1.6802 | acres | Natural
MD-N24009WL0_4921_0000(CBWS) | Open Space | 1.8359 | acres | Natural
MD-N24009WL0_4922_0000(CBWS) | Open Space | 1.9187 | acres | Natural
MD-N24009WL0_4923_0000(CBWS) | Open Space | 1.9575 | acres | Natural
MD-N24009WL0_4925_0000(CBWS) | Open Space | 1.8925 | acres | Natural
MD-N24009XL0_4954_0000(CBWS) | Open Space | 1.8043 | acres | Natural
MD-N24009XL0_5320_0001(CBWS) | Open Space | 1.7521 | acres | Natural
MD-N24009XL0_5341_0000(CBWS) | Open Space | 1.6013 | acres | Natural
MD-N24009XL0_5342_0000(CBWS) | Open Space | 1.8376 | acres | Natural
MD-N24009XL0_5343_0000(CBWS) | Open Space | 1.6357 | acres | Natural
MD-N24009XL0_5345_0000(CBWS) | Open Space | 1.8388 | acres | Natural
MD-N24009XL0_5346_0000(CBWS) | Open Space | 1.8528 | acres | Natural
MD-N24009XL0_5348_0000(CBWS) | Open Space | 1.8979 | acres | Natural
MD-N24009XL0_5350_0000(CBWS) | Open Space | 1.6733 | acres | Natural
MD-N24009XL3_4713_0000(CBWS) | Open Space | 1.6138 | acres | Natural
MD-N24009XL3_4950_0000(CBWS) | Open Space | 1.6389 | acres | Natural
MD-N24009XL3_4951_0000(CBWS) | Open Space | 1.6265 | acres | Natural
MD-N24009XL3_4952_0000(CBWS) | Open Space | 1.5148 | acres | Natural
MD-N24011EL0_4591_0000(CBWS) | Open Space | 2.5589 | acres | Natural
MD-N24011EL2_4590_0001(CBWS) | Open Space | 2.5445 | acres | Natural
MD-N24011EL2_4630_0000(CBWS) | Open Space | 2.5252 | acres | Natural
MD-N24011EM0_4322_0000(CBWS) | Open Space | 2.3608 | acres | Natural
MD-N24011EM0_4323_0000(CBWS) | Open Space | 2.2972 | acres | Natural
MD-N24011EM0_4324_0000(CBWS) | Open Space | 2.3659 | acres | Natural
MD-N24011EM0_4327_0000(CBWS) | Open Space | 2.4148 | acres | Natural
MD-N24011EM2_3980_0001(CBWS) | Open Space | 2.3805 | acres | Natural
MD-N24011EM2_4100_0001(CBWS) | Open Space | 2.2572 | acres | Natural
MD-N24011EM2_4101_0000(CBWS) | Open Space | 2.3214 | acres | Natural
MD-N24011EM3_4320_0000(CBWS) | Open Space | 2.4153 | acres | Natural
MD-N24011EM3_4321_0000(CBWS) | Open Space | 2.5052 | acres | Natural
MD-N24011EM3_4325_0000(CBWS) | Open Space | 2.4246 | acres | Natural
MD-N24011EM4_4740_0000(CBWS) | Open Space | 2.3385 | acres | Natural
MD-N24013PM1_3120_3400(CBWS) | Open Space | 2.7113 | acres | Natural
MD-N24013PM1_3450_3400(CBWS) | Open Space | 3.5056 | acres | Natural
MD-N24013PM1_3711_3710(CBWS) | Open Space | 2.9441 | acres | Natural
MD-N24013PM2_2860_3040(CBWS) | Open Space | 1.9372 | acres | Natural
MD-N24013PM2_3400_3340(CBWS) | Open Space | 1.9411 | acres | Natural
MD-N24013PM3_3040_3340(CBWS) | Open Space | 2.0885 | acres | Natural
MD-N24013SL0_2831_2830(CBWS) | Open Space | 2.2539 | acres | Natural
MD-N24013SL3_2460_2430(CBWS) | Open Space | 2.2831 | acres | Natural
MD-N24013WM0_3881_3880(CBWS) | Open Space | 2.2477 | acres | Natural
MD-N24013WM1_3882_3880(CBWS) | Open Space | 2.4258 | acres | Natural
MD-N24013WM3_3880_4060(CBWS) | Open Space | 2.8614 | acres | Natural
MD-N24013WU0_3021_3020(CBWS) | Open Space | 2.7727 | acres | Natural
MD-N24013WU1_3350_3490(CBWS) | Open Space | 2.2668 | acres | Natural
MD-N24015EU0_2940_0000(CBWS) | Open Space | 1.8982 | acres | Natural
MD-N24015EU0_2941_0000(CBWS) | Open Space | 1.8586 | acres | Natural
MD-N24015EU0_2985_0000(CBWS) | Open Space | 1.9115 | acres | Natural
MD-N24015EU0_3010_0000(CBWS) | Open Space | 1.9507 | acres | Natural
MD-N24015EU0_3050_0000(CBWS) | Open Space | 1.8253 | acres | Natural
MD-N24015EU0_3130_0000(CBWS) | Open Space | 1.9144 | acres | Natural
MD-N24015EU0_3131_0000(CBWS) | Open Space | 1.7468 | acres | Natural
MD-N24015EU0_3200_0000(CBWS) | Open Space | 1.7327 | acres | Natural
MD-N24015EU0_3201_0000(CBWS) | Open Space | 1.7962 | acres | Natural
MD-N24015EU0_3202_0000(CBWS) | Open Space | 1.7937 | acres | Natural
MD-N24015EU0_3203_0000(CBWS) | Open Space | 1.7016 | acres | Natural
MD-N24015EU0_3300_0000(CBWS) | Open Space | 1.631 | acres | Natural
MD-N24015EU0_3301_0000(CBWS) | Open Space | 1.7867 | acres | Natural
MD-N24015EU0_3302_0000(CBWS) | Open Space | 1.6918 | acres | Natural
MD-N24015EU0_3360_0000(CBWS) | Open Space | 1.6798 | acres | Natural
MD-N24015EU0_3361_0000(CBWS) | Open Space | 1.7185 | acres | Natural
MD-N24015EU0_3362_0000(CBWS) | Open Space | 1.7186 | acres | Natural
MD-N24015EU0_3363_0000(CBWS) | Open Space | 1.6825 | acres | Natural
MD-N24015EU0_3364_0000(CBWS) | Open Space | 2.0845 | acres | Natural
MD-N24015EU1_2650_0001(CBWS) | Open Space | 2.2027 | acres | Natural
MD-N24015EU1_2810_0001(CBWS) | Open Space | 2.0232 | acres | Natural
MD-N24015EU1_2980_0000(CBWS) | Open Space | 2.0646 | acres | Natural
MD-N24015EU1_2981_0000(CBWS) | Open Space | 1.97 | acres | Natural
MD-N24015EU1_2982_0000(CBWS) | Open Space | 1.8795 | acres | Natural
MD-N24015EU1_2983_0000(CBWS) | Open Space | 1.9 | acres | Natural
MD-N24015EU1_2984_0000(CBWS) | Open Space | 1.8569 | acres | Natural
MD-N24015SL2_2480_0001(CBWS) | Open Space | 2.1421 | acres | Natural
MD-N24015SL9_2720_0001(CBWS) | Open Space | 2.1982 | acres | Natural
MD-N24015SL9_2970_0000(CBWS) | Open Space | 1.9995 | acres | Natural
MD-N24015SL9_2971_0000(CBWS) | Open Space | 2.0756 | acres | Natural
MD-N24017PL0_5290_0000(CBWS) | Open Space | 1.1273 | acres | Natural
MD-N24017PL0_5390_0000(CBWS) | Open Space | 1.1556 | acres | Natural
MD-N24017PL0_5391_0000(CBWS) | Open Space | 1.18 | acres | Natural
MD-N24017PL0_5392_0000(CBWS) | Open Space | 1.2585 | acres | Natural
MD-N24017PL0_5440_0000(CBWS) | Open Space | 1.431 | acres | Natural
MD-N24017PL0_5450_0000(CBWS) | Open Space | 1.3044 | acres | Natural
MD-N24017PL0_5510_0001(CBWS) | Open Space | 1.6266 | acres | Natural
MD-N24017PL0_5530_5710(CBWS) | Open Space | 1.4245 | acres | Natural
MD-N24017PL0_5580_0000(CBWS) | Open Space | 1.3721 | acres | Natural
MD-N24017PL0_5581_0000(CBWS) | Open Space | 1.1858 | acres | Natural
MD-N24017PL0_5582_0000(CBWS) | Open Space | 1.2723 | acres | Natural
MD-N24017PL0_5583_0000(CBWS) | Open Space | 1.3827 | acres | Natural
MD-N24017PL0_5584_0000(CBWS) | Open Space | 1.4439 | acres | Natural
MD-N24017PL0_5585_0000(CBWS) | Open Space | 1.3433 | acres | Natural
MD-N24017PL0_5670_0000(CBWS) | Open Space | 1.5237 | acres | Natural
MD-N24017PL0_5671_0000(CBWS) | Open Space | 1.6265 | acres | Natural
MD-N24017PL0_5710_0001(CBWS) | Open Space | 1.4699 | acres | Natural
MD-N24017PL0_5720_0001(CBWS) | Open Space | 1.189 | acres | Natural
MD-N24017PL0_5790_0000(CBWS) | Open Space | 1.6032 | acres | Natural
MD-N24017PL0_5791_0000(CBWS) | Open Space | 1.7545 | acres | Natural
MD-N24017PL0_5860_0000(CBWS) | Open Space | 1.5351 | acres | Natural
MD-N24017PL0_5930_0000(CBWS) | Open Space | 1.3804 | acres | Natural
MD-N24017PL1_5230_0001(CBWS) | Open Space | 1.4009 | acres | Natural
MD-N24017PL2_5300_5630(CBWS) | Open Space | 1.5648 | acres | Natural
MD-N24017PL2_5630_0001(CBWS) | Open Space | 1.5616 | acres | Natural
MD-N24017PL2_5800_0000(CBWS) | Open Space | 1.5504 | acres | Natural
MD-N24017XL0_5340_0000(CBWS) | Open Space | 1.6413 | acres | Natural
MD-N24019EL0_4591_0000(CBWS) | Open Space | 2.6133 | acres | Natural
MD-N24019EL0_4592_0000(CBWS) | Open Space | 2.2307 | acres | Natural
MD-N24019EL0_4593_0000(CBWS) | Open Space | 1.8973 | acres | Natural
MD-N24019EL0_4598_0000(CBWS) | Open Space | 1.5863 | acres | Natural
MD-N24019EL0_4892_0000(CBWS) | Open Space | 1.4776 | acres | Natural
MD-N24019EL0_5151_0000(CBWS) | Open Space | 1.9947 | acres | Natural
MD-N24019EL0_5262_0000(CBWS) | Open Space | 1.394 | acres | Natural
MD-N24019EL0_5280_0000(CBWS) | Open Space | 1.6633 | acres | Natural
MD-N24019EL0_5281_0000(CBWS) | Open Space | 1.6444 | acres | Natural
MD-N24019EL0_5282_0000(CBWS) | Open Space | 1.0962 | acres | Natural
MD-N24019EL0_5283_0000(CBWS) | Open Space | 1.1671 | acres | Natural
MD-N24019EL0_5284_0000(CBWS) | Open Space | 1.1946 | acres | Natural
MD-N24019EL0_5285_0000(CBWS) | Open Space | 1.1165 | acres | Natural
MD-N24019EL0_5590_0000(CBWS) | Open Space | 1.4805 | acres | Natural
MD-N24019EL0_5766_0000(CBWS) | Open Space | 2.0815 | acres | Natural
MD-N24019EL0_5890_0000(CBWS) | Open Space | 2.0815 | acres | Natural
MD-N24019EL1_5150_0001(CBWS) | Open Space | 2.3303 | acres | Natural
MD-N24019EL2_4630_0000(CBWS) | Open Space | 2.9247 | acres | Natural
MD-N24019EL2_4634_0000(CBWS) | Open Space | 2.6882 | acres | Natural
MD-N24019EM0_4322_0000(CBWS) | Open Space | 2.356 | acres | Natural
MD-N24019EM0_4880_0000(CBWS) | Open Space | 2.2837 | acres | Natural
MD-N24019EM0_4881_0000(CBWS) | Open Space | 2.1752 | acres | Natural
MD-N24019EM0_4883_0000(CBWS) | Open Space | 1.7177 | acres | Natural
MD-N24019EM0_4884_0000(CBWS) | Open Space | 1.7627 | acres | Natural
MD-N24019EM0_4885_0000(CBWS) | Open Space | 1.7579 | acres | Natural
MD-N24019EM0_4886_0000(CBWS) | Open Space | 1.6887 | acres | Natural
MD-N24019EM0_4887_0000(CBWS) | Open Space | 1.6503 | acres | Natural
MD-N24019EM0_4888_0000(CBWS) | Open Space | 1.7199 | acres | Natural
MD-N24019EM0_4889_0000(CBWS) | Open Space | 1.771 | acres | Natural
MD-N24019EM0_4890_0000(CBWS) | Open Space | 2.0964 | acres | Natural
MD-N24019EM0_4891_0000(CBWS) | Open Space | 1.3813 | acres | Natural
MD-N24019EM0_5260_0000(CBWS) | Open Space | 1.5835 | acres | Natural
MD-N24019EM0_5261_0000(CBWS) | Open Space | 1.5412 | acres | Natural
MD-N24019EM0_5263_0000(CBWS) | Open Space | 2.0126 | acres | Natural
MD-N24021PM1_3450_3400(CBWS) | Open Space | 2.4902 | acres | Natural
MD-N24021PM1_3510_4000(CBWS) | Open Space | 1.8437 | acres | Natural
MD-N24021PM1_3710_4040(CBWS) | Open Space | 2.9409 | acres | Natural
MD-N24021PM1_3711_3710(CBWS) | Open Space | 3.1051 | acres | Natural
MD-N24021PM1_4000_4290(CBWS) | Open Space | 1.69 | acres | Natural
MD-N24021PM2_2860_3040(CBWS) | Open Space | 1.887 | acres | Natural
MD-N24021PM2_3400_3340(CBWS) | Open Space | 1.9386 | acres | Natural
MD-N24021PM3_3040_3340(CBWS) | Open Space | 1.8324 | acres | Natural
MD-N24021PM4_3340_3341(CBWS) | Open Space | 2.1084 | acres | Natural
MD-N24021PM4_3341_4040(CBWS) | Open Space | 3.1212 | acres | Natural
MD-N24021PM4_4040_4410(CBWS) | Open Space | 2.9145 | acres | Natural
MD-N24021PM7_4150_4290(CBWS) | Open Space | 1.7802 | acres | Natural
MD-N24021PM7_4200_4410(CBWS) | Open Space | 2.2224 | acres | Natural
MD-N24021PM7_4290_4200(CBWS) | Open Space | 1.8699 | acres | Natural
MD-N24021PM7_4410_4620(CBWS) | Open Space | 2.457 | acres | Natural
MD-N24023PU1_3850_4190(CBWS) | Open Space | 2.7427 | acres | Natural
MD-N24023PU1_3940_3970(CBWS) | Open Space | 2.6341 | acres | Natural
MD-N24023PU1_4190_4300(CBWS) | Open Space | 3.11 | acres | Natural
MD-N24023PU1_4300_4440(CBWS) | Open Space | 2.6864 | acres | Natural
MD-N24023PU2_4720_4750(CBWS) | Open Space | 2.9365 | acres | Natural
MD-N24023PU2_4750_4451(CBWS) | Open Space | 2.9151 | acres | Natural
MD-N24023PU3_4450_4440(CBWS) | Open Space | 2.7692 | acres | Natural
MD-N24023PU3_4451_4450(CBWS) | Open Space | 2.8959 | acres | Natural
MD-N24025SL0_2721_2720(CBWS) | Open Space | 2.2134 | acres | Natural
MD-N24025SL2_2750_2720(CBWS) | Open Space | 2.2981 | acres | Natural
MD-N24025SL2_2910_3060(CBWS) | Open Space | 2.2182 | acres | Natural
MD-N24025SL2_3060_0001(CBWS) | Open Space | 2.1395 | acres | Natural
MD-N24025SL9_2720_0001(CBWS) | Open Space | 2.1895 | acres | Natural
MD-N24025SL9_2970_0000(CBWS) | Open Space | 2.0472 | acres | Natural
MD-N24025SL9_2971_0000(CBWS) | Open Space | 2.0795 | acres | Natural
MD-N24025WU0_3160_0000(CBWS) | Open Space | 1.6981 | acres | Natural
MD-N24025WU0_3161_0000(CBWS) | Open Space | 2.013 | acres | Natural
MD-N24025WU0_3162_0000(CBWS) | Open Space | 1.7119 | acres | Natural
MD-N24025WU0_3163_0000(CBWS) | Open Space | 1.5971 | acres | Natural
MD-N24025WU0_3164_0000(CBWS) | Open Space | 1.5529 | acres | Natural
MD-N24025WU0_3250_0001(CBWS) | Open Space | 1.8863 | acres | Natural
MD-N24025WU0_3251_0000(CBWS) | Open Space | 1.5299 | acres | Natural
MD-N24025WU0_3252_0000(CBWS) | Open Space | 1.5736 | acres | Natural
MD-N24025WU0_3253_0000(CBWS) | Open Space | 1.9093 | acres | Natural
MD-N24025WU0_3254_0000(CBWS) | Open Space | 1.5891 | acres | Natural
MD-N24025WU0_3255_0000(CBWS) | Open Space | 1.4832 | acres | Natural
MD-N24025WU0_3540_0000(CBWS) | Open Space | 1.5214 | acres | Natural
MD-N24025WU1_3240_3331(CBWS) | Open Space | 2.1313 | acres | Natural
MD-N24025WU1_3330_0001(CBWS) | Open Space | 1.674 | acres | Natural
MD-N24025WU1_3331_3330(CBWS) | Open Space | 1.8917 | acres | Natural
MD-N24025WU1_3482_0001(CBWS) | Open Space | 2.1523 | acres | Natural
MD-N24025WU2_3020_3320(CBWS) | Open Space | 2.2124 | acres | Natural
MD-N24027WM1_3882_3880(CBWS) | Open Space | 2.3869 | acres | Natural
MD-N24027WM3_3880_4060(CBWS) | Open Space | 2.0092 | acres | Natural
MD-N24027WM3_4060_0001(CBWS) | Open Space | 1.8635 | acres | Natural
MD-N24027XU0_4090_4270(CBWS) | Open Space | 1.9707 | acres | Natural
MD-N24027XU0_4091_4270(CBWS) | Open Space | 2.2227 | acres | Natural
MD-N24027XU0_4092_4090(CBWS) | Open Space | 2.0462 | acres | Natural
MD-N24027XU0_4130_4070(CBWS) | Open Space | 2.6065 | acres | Natural
MD-N24027XU2_4070_4330(CBWS) | Open Space | 2.0888 | acres | Natural
MD-N24027XU2_4270_4650(CBWS) | Open Space | 1.8368 | acres | Natural
MD-N24027XU2_4330_4480(CBWS) | Open Space | 1.9567 | acres | Natural
MD-N24027XU2_4480_4650(CBWS) | Open Space | 1.7637 | acres | Natural
MD-N24029EU0_3360_0000(CBWS) | Open Space | 1.6263 | acres | Natural
MD-N24029EU0_3361_0000(CBWS) | Open Space | 1.9838 | acres | Natural
MD-N24029EU0_3362_0000(CBWS) | Open Space | 1.7827 | acres | Natural
MD-N24029EU0_3363_0000(CBWS) | Open Space | 1.5883 | acres | Natural
MD-N24029EU0_3570_0000(CBWS) | Open Space | 1.5041 | acres | Natural
MD-N24029EU0_3571_0000(CBWS) | Open Space | 1.4901 | acres | Natural
MD-N24029EU0_3572_0000(CBWS) | Open Space | 1.4584 | acres | Natural
MD-N24029EU0_3573_0000(CBWS) | Open Space | 1.4805 | acres | Natural
MD-N24029EU0_3700_0000(CBWS) | Open Space | 1.7537 | acres | Natural
MD-N24029EU0_3720_0000(CBWS) | Open Space | 1.7059 | acres | Natural
MD-N24029EU0_3724_0000(CBWS) | Open Space | 1.5802 | acres | Natural
MD-N24029EU0_3725_0000(CBWS) | Open Space | 1.4841 | acres | Natural
MD-N24029EU0_3726_0001(CBWS) | Open Space | 1.4956 | acres | Natural
MD-N24029EU0_4010_0000(CBWS) | Open Space | 1.467 | acres | Natural
MD-N24029EU0_4011_0000(CBWS) | Open Space | 1.5214 | acres | Natural
MD-N24029EU0_4012_0000(CBWS) | Open Space | 1.4594 | acres | Natural
MD-N24029EU0_4013_0000(CBWS) | Open Space | 1.4814 | acres | Natural
MD-N24029EU0_4014_0000(CBWS) | Open Space | 1.5066 | acres | Natural
MD-N24029EU0_4015_0000(CBWS) | Open Space | 1.5018 | acres | Natural
MD-N24029EU0_4016_0000(CBWS) | Open Space | 1.5013 | acres | Natural
MD-N24029EU0_4120_0000(CBWS) | Open Space | 1.381 | acres | Natural
MD-N24029EU0_4122_0000(CBWS) | Open Space | 1.4297 | acres | Natural
MD-N24029EU0_4123_0000(CBWS) | Open Space | 1.1044 | acres | Natural
MD-N24029EU0_4125_0000(CBWS) | Open Space | 1.2664 | acres | Natural
MD-N24029EU2_3520_0001(CBWS) | Open Space | 1.9598 | acres | Natural
MD-N24031PL0_4510_0001(CBWS) | Open Space | 1.7241 | acres | Natural
MD-N24031PL1_4460_4780(CBWS) | Open Space | 1.7261 | acres | Natural
MD-N24031PL1_4540_0001(CBWS) | Open Space | 1.7376 | acres | Natural
MD-N24031PL1_4780_0001(CBWS) | Open Space | 1.553 | acres | Natural
MD-N24031PM0_4640_4820(CBWS) | Open Space | 1.5017 | acres | Natural
MD-N24031PM1_4250_4500(CBWS) | Open Space | 2.0067 | acres | Natural
MD-N24031PM1_4251_4250(CBWS) | Open Space | 2.3994 | acres | Natural
MD-N24031PM1_4252_4250(CBWS) | Open Space | 1.774 | acres | Natural
MD-N24031PM1_4500_4580(CBWS) | Open Space | 1.7783 | acres | Natural
MD-N24031PM4_4040_4410(CBWS) | Open Space | 2.6572 | acres | Natural
MD-N24031PM7_4410_4620(CBWS) | Open Space | 1.8214 | acres | Natural
MD-N24031PM7_4580_4820(CBWS) | Open Space | 1.5006 | acres | Natural
MD-N24031PM7_4620_4580(CBWS) | Open Space | 1.5004 | acres | Natural
MD-N24031PM7_4820_0001(CBWS) | Open Space | 1.4031 | acres | Natural
MD-N24031XU0_4130_4070(CBWS) | Open Space | 2.4438 | acres | Natural
MD-N24031XU2_4070_4330(CBWS) | Open Space | 1.905 | acres | Natural
MD-N24031XU2_4330_4480(CBWS) | Open Space | 1.8568 | acres | Natural
MD-N24033PL0_4510_0001(CBWS) | Open Space | 1.5123 | acres | Natural
MD-N24033PL0_4961_0000(CBWS) | Open Space | 1.407 | acres | Natural
MD-N24033PL0_5070_0001(CBWS) | Open Space | 1.4551 | acres | Natural
MD-N24033PL0_5290_0000(CBWS) | Open Space | 1.3419 | acres | Natural
MD-N24033PL0_5390_0000(CBWS) | Open Space | 1.2745 | acres | Natural
MD-N24033PL1_4540_0001(CBWS) | Open Space | 1.6119 | acres | Natural
MD-N24033PL1_5060_0000(CBWS) | Open Space | 1.397 | acres | Natural
MD-N24033PL1_5061_0000(CBWS) | Open Space | 1.3597 | acres | Natural
MD-N24033PL1_5230_0001(CBWS) | Open Space | 1.4113 | acres | Natural
MD-N24033PL2_4810_0000(CBWS) | Open Space | 1.4269 | acres | Natural
MD-N24033PL2_4811_0000(CBWS) | Open Space | 1.3386 | acres | Natural
MD-N24033PL2_5300_5630(CBWS) | Open Space | 1.6444 | acres | Natural
MD-N24033PL7_4960_0000(CBWS) | Open Space | 1.3932 | acres | Natural
MD-N24033PL7_4980_0000(CBWS) | Open Space | 1.3847 | acres | Natural
MD-N24033XL0_5340_0000(CBWS) | Open Space | 1.6667 | acres | Natural
MD-N24033XL1_4690_0001(CBWS) | Open Space | 1.607 | acres | Natural
MD-N24033XL1_4691_0000(CBWS) | Open Space | 1.4721 | acres | Natural
MD-N24033XL3_4710_0000(CBWS) | Open Space | 1.9882 | acres | Natural
MD-N24033XL3_4711_0000(CBWS) | Open Space | 1.8277 | acres | Natural
MD-N24033XL3_4712_0000(CBWS) | Open Space | 1.7272 | acres | Natural
MD-N24033XL3_4713_0000(CBWS) | Open Space | 1.5747 | acres | Natural
MD-N24033XL3_4950_0000(CBWS) | Open Space | 1.5818 | acres | Natural
MD-N24033XL3_4951_0000(CBWS) | Open Space | 1.6832 | acres | Natural
MD-N24033XL3_4952_0000(CBWS) | Open Space | 1.8098 | acres | Natural
MD-N24033XU2_4330_4480(CBWS) | Open Space | 1.855 | acres | Natural
MD-N24033XU2_4480_4650(CBWS) | Open Space | 1.8208 | acres | Natural
MD-N24033XU3_4650_0001(CBWS) | Open Space | 1.9262 | acres | Natural
MD-N24035EM2_3980_0001(CBWS) | Open Space | 2.2425 | acres | Natural
MD-N24035EM2_4100_0001(CBWS) | Open Space | 1.9515 | acres | Natural
MD-N24035EM2_4101_0000(CBWS) | Open Space | 2.0676 | acres | Natural
MD-N24035EU0_3700_0000(CBWS) | Open Space | 1.8101 | acres | Natural
MD-N24035EU0_3720_0000(CBWS) | Open Space | 2.1199 | acres | Natural
MD-N24035EU0_3721_0000(CBWS) | Open Space | 1.9227 | acres | Natural
MD-N24035EU0_3722_0000(CBWS) | Open Space | 1.9416 | acres | Natural
MD-N24035EU0_3830_0001(CBWS) | Open Space | 2.1693 | acres | Natural
MD-N24035EU0_4030_0000(CBWS) | Open Space | 1.7719 | acres | Natural
MD-N24035EU0_4120_0000(CBWS) | Open Space | 1.6347 | acres | Natural
MD-N24035EU0_4121_0000(CBWS) | Open Space | 1.5811 | acres | Natural
MD-N24035EU0_4122_0000(CBWS) | Open Space | 1.6403 | acres | Natural
MD-N24035EU0_4124_0000(CBWS) | Open Space | 1.5811 | acres | Natural
MD-N24035EU0_4260_0000(CBWS) | Open Space | 1.7547 | acres | Natural
MD-N24035EU0_4470_0000(CBWS) | Open Space | 1.8578 | acres | Natural
MD-N24035EU0_4471_0000(CBWS) | Open Space | 1.7516 | acres | Natural
MD-N24035EU0_4472_0000(CBWS) | Open Space | 1.5845 | acres | Natural
MD-N24035EU0_4473_0000(CBWS) | Open Space | 1.719 | acres | Natural
MD-N24035EU0_4474_0000(CBWS) | Open Space | 1.7667 | acres | Natural
MD-N24035EU0_4475_0000(CBWS) | Open Space | 1.9952 | acres | Natural
MD-N24035EU0_4490_0000(CBWS) | Open Space | 1.5811 | acres | Natural
MD-N24035EU0_4491_0000(CBWS) | Open Space | 1.5811 | acres | Natural
MD-N24035EU0_4610_0000(CBWS) | Open Space | 1.6989 | acres | Natural
MD-N24035EU0_4872_0000(CBWS) | Open Space | 1.582 | acres | Natural
MD-N24035EU2_3520_0001(CBWS) | Open Space | 2.1818 | acres | Natural
MD-N24037PL0_5510_0001(CBWS) | Open Space | 1.553 | acres | Natural
MD-N24037PL0_5670_0000(CBWS) | Open Space | 1.6266 | acres | Natural
MD-N24037PL0_5671_0000(CBWS) | Open Space | 1.6602 | acres | Natural
MD-N24037PL0_5672_0000(CBWS) | Open Space | 1.7135 | acres | Natural
MD-N24037PL0_5750_0001(CBWS) | Open Space | 1.6576 | acres | Natural
MD-N24037PL0_5830_0001(CBWS) | Open Space | 1.651 | acres | Natural
MD-N24037PL0_5950_0000(CBWS) | Open Space | 1.6256 | acres | Natural
MD-N24037PL0_5951_0000(CBWS) | Open Space | 1.4987 | acres | Natural
MD-N24037PL0_5952_0000(CBWS) | Open Space | 1.7221 | acres | Natural
MD-N24037PL0_5960_0000(CBWS) | Open Space | 1.7002 | acres | Natural
MD-N24037PL0_5961_0000(CBWS) | Open Space | 1.6887 | acres | Natural
MD-N24037PL0_5962_0000(CBWS) | Open Space | 1.7418 | acres | Natural
MD-N24037PL0_5980_0000(CBWS) | Open Space | 1.6246 | acres | Natural
MD-N24037PL0_5981_0000(CBWS) | Open Space | 1.7267 | acres | Natural
MD-N24037PL0_5982_0000(CBWS) | Open Space | 1.7645 | acres | Natural
MD-N24037PL0_5983_0000(CBWS) | Open Space | 1.5328 | acres | Natural
MD-N24037PL0_6020_0000(CBWS) | Open Space | 1.5263 | acres | Natural
MD-N24037PL0_6060_0000(CBWS) | Open Space | 1.6411 | acres | Natural
MD-N24037PL0_6110_0000(CBWS) | Open Space | 1.6864 | acres | Natural
MD-N24037PL1_5910_0001(CBWS) | Open Space | 1.6546 | acres | Natural
MD-N24037WL0_4924_0000(CBWS) | Open Space | 1.6275 | acres | Natural
MD-N24037WL0_5880_0000(CBWS) | Open Space | 1.6308 | acres | Natural
MD-N24037WL0_5881_0000(CBWS) | Open Space | 1.6047 | acres | Natural
MD-N24037XL0_4953_0000(CBWS) | Open Space | 1.647 | acres | Natural
MD-N24037XL0_4955_0000(CBWS) | Open Space | 1.7068 | acres | Natural
MD-N24037XL0_4956_0000(CBWS) | Open Space | 1.6744 | acres | Natural
MD-N24037XL0_5340_0000(CBWS) | Open Space | 1.6125 | acres | Natural
MD-N24037XL0_5344_0000(CBWS) | Open Space | 1.5709 | acres | Natural
MD-N24037XL0_5347_0000(CBWS) | Open Space | 1.5709 | acres | Natural
MD-N24037XL0_5349_0000(CBWS) | Open Space | 1.5512 | acres | Natural
MD-N24039EL0_5761_0000(CBWS) | Open Space | 1.8765 | acres | Natural
MD-N24039EL0_5762_0000(CBWS) | Open Space | 2.3842 | acres | Natural
MD-N24039EL0_5763_0000(CBWS) | Open Space | 1.7178 | acres | Natural
MD-N24039EL0_5765_0000(CBWS) | Open Space | 1.218 | acres | Natural
MD-N24039EL0_5890_0000(CBWS) | Open Space | 2.1065 | acres | Natural
MD-N24039EL0_5891_0000(CBWS) | Open Space | 1.0771 | acres | Natural
MD-N24039EL0_5892_0000(CBWS) | Open Space | 1.565 | acres | Natural
MD-N24039EL0_5893_0000(CBWS) | Open Space | 1.165 | acres | Natural
MD-N24039EL0_5894_0000(CBWS) | Open Space | 1.0755 | acres | Natural
MD-N24039EL0_6001_0000(CBWS) | Open Space | 2.032 | acres | Natural
MD-N24039EL0_6002_0000(CBWS) | Open Space | 1.7512 | acres | Natural
MD-N24039EL0_6003_0000(CBWS) | Open Space | 1.6458 | acres | Natural
MD-N24039EL0_6004_0000(CBWS) | Open Space | 1.0055 | acres | Natural
MD-N24039EL0_6010_0000(CBWS) | Open Space | 1.4977 | acres | Natural
MD-N24039EL0_6011_0000(CBWS) | Open Space | 1.4604 | acres | Natural
MD-N24039EL1_5570_0001(CBWS) | Open Space | 2.6284 | acres | Natural
MD-N24039EL1_6000_0001(CBWS) | Open Space | 1.7103 | acres | Natural
MD-N24039EL3_5970_0000(CBWS) | Open Space | 1.9525 | acres | Natural
MD-N24039EL3_5971_0000(CBWS) | Open Space | 2.0195 | acres | Natural
MD-N24039EL3_5974_0000(CBWS) | Open Space | 1.6633 | acres | Natural
MD-N24041EM0_4324_0000(CBWS) | Open Space | 1.8394 | acres | Natural
MD-N24041EM0_4551_0000(CBWS) | Open Space | 1.6344 | acres | Natural
MD-N24041EM0_4870_0000(CBWS) | Open Space | 1.6959 | acres | Natural
MD-N24041EM0_4871_0000(CBWS) | Open Space | 1.7832 | acres | Natural
MD-N24041EM0_4874_0000(CBWS) | Open Space | 1.9042 | acres | Natural
MD-N24041EM0_4875_0000(CBWS) | Open Space | 1.6961 | acres | Natural
MD-N24041EM0_4876_0000(CBWS) | Open Space | 1.7854 | acres | Natural
MD-N24041EM0_4882_0000(CBWS) | Open Space | 2.0008 | acres | Natural
MD-N24041EM2_4101_0000(CBWS) | Open Space | 2.1394 | acres | Natural
MD-N24041EM4_4740_0000(CBWS) | Open Space | 2.0554 | acres | Natural
MD-N24041EU0_4470_0000(CBWS) | Open Space | 1.9061 | acres | Natural
MD-N24041EU0_4474_0000(CBWS) | Open Space | 1.7284 | acres | Natural
MD-N24041EU0_4475_0000(CBWS) | Open Space | 2.0522 | acres | Natural
MD-N24041EU0_4550_0000(CBWS) | Open Space | 1.6878 | acres | Natural
MD-N24041EU0_4700_0000(CBWS) | Open Space | 1.8371 | acres | Natural
MD-N24041EU0_4873_0000(CBWS) | Open Space | 1.7225 | acres | Natural
MD-N24043PM7_4150_4290(CBWS) | Open Space | 2.1042 | acres | Natural
MD-N24043PU0_3000_3090(CBWS) | Open Space | 2.1868 | acres | Natural
MD-N24043PU0_3601_3602(CBWS) | Open Space | 2.124 | acres | Natural
MD-N24043PU0_3611_3530(CBWS) | Open Space | 1.6774 | acres | Natural
MD-N24043PU0_3751_3752(CBWS) | Open Space | 1.6106 | acres | Natural
MD-N24043PU1_3030_3440(CBWS) | Open Space | 1.9514 | acres | Natural
MD-N24043PU1_3100_3690(CBWS) | Open Space | 1.8749 | acres | Natural
MD-N24043PU2_2840_3080(CBWS) | Open Space | 1.7835 | acres | Natural
MD-N24043PU2_3080_3640(CBWS) | Open Space | 1.9299 | acres | Natural
MD-N24043PU2_3090_4050(CBWS) | Open Space | 1.8757 | acres | Natural
MD-N24043PU2_4050_4180(CBWS) | Open Space | 2.0106 | acres | Natural
MD-N24043PU3_2510_3290(CBWS) | Open Space | 2.2641 | acres | Natural
MD-N24043PU3_3290_3390(CBWS) | Open Space | 2.2852 | acres | Natural
MD-N24043PU3_3390_3730(CBWS) | Open Space | 1.977 | acres | Natural
MD-N24043PU6_3440_3590(CBWS) | Open Space | 2.0744 | acres | Natural
MD-N24043PU6_3530_3440(CBWS) | Open Space | 1.6446 | acres | Natural
MD-N24043PU6_3590_3640(CBWS) | Open Space | 2.0551 | acres | Natural
MD-N24043PU6_3600_3602(CBWS) | Open Space | 1.6969 | acres | Natural
MD-N24043PU6_3602_3730(CBWS) | Open Space | 1.9473 | acres | Natural
MD-N24043PU6_3610_3530(CBWS) | Open Space | 1.3756 | acres | Natural
MD-N24043PU6_3640_3600(CBWS) | Open Space | 1.7251 | acres | Natural
MD-N24043PU6_3690_3610(CBWS) | Open Space | 1.8201 | acres | Natural
MD-N24043PU6_3730_3750(CBWS) | Open Space | 1.9314 | acres | Natural
MD-N24043PU6_3750_3752(CBWS) | Open Space | 1.5841 | acres | Natural
MD-N24043PU6_3752_4080(CBWS) | Open Space | 1.5787 | acres | Natural
MD-N24043PU6_4080_4180(CBWS) | Open Space | 1.524 | acres | Natural
MD-N24043PU6_4180_4150(CBWS) | Open Space | 2.2836 | acres | Natural
MD-N24045EL0_4593_0000(CBWS) | Open Space | 2.484 | acres | Natural
MD-N24045EL0_4594_0000(CBWS) | Open Space | 2.3988 | acres | Natural
MD-N24045EL0_4595_0000(CBWS) | Open Space | 2.2654 | acres | Natural
MD-N24045EL0_4596_0000(CBWS) | Open Space | 2.3346 | acres | Natural
MD-N24045EL0_4597_0000(CBWS) | Open Space | 2.6449 | acres | Natural
MD-N24045EL0_4598_0000(CBWS) | Open Space | 2.1331 | acres | Natural
MD-N24045EL0_4633_0000(CBWS) | Open Space | 2.8237 | acres | Natural
MD-N24045EL0_5040_0000(CBWS) | Open Space | 2.411 | acres | Natural
MD-N24045EL0_5400_0001(CBWS) | Open Space | 2.6031 | acres | Natural
MD-N24045EL0_5760_0000(CBWS) | Open Space | 2.5592 | acres | Natural
MD-N24045EL0_5761_0000(CBWS) | Open Space | 2.1079 | acres | Natural
MD-N24045EL0_5762_0000(CBWS) | Open Space | 2.3704 | acres | Natural
MD-N24045EL0_5764_0000(CBWS) | Open Space | 1.6238 | acres | Natural
MD-N24045EL0_5767_0001(CBWS) | Open Space | 2.574 | acres | Natural
MD-N24045EL1_5430_0001(CBWS) | Open Space | 2.8473 | acres | Natural
MD-N24045EL1_5570_0001(CBWS) | Open Space | 2.8589 | acres | Natural
MD-N24045EL2_4630_0000(CBWS) | Open Space | 2.8278 | acres | Natural
MD-N24045EL2_4634_0000(CBWS) | Open Space | 2.7073 | acres | Natural
MD-N24045EL2_5110_5270(CBWS) | Open Space | 2.7968 | acres | Natural
MD-N24045EL2_5270_0001(CBWS) | Open Space | 2.7016 | acres | Natural
MD-N24045EL2_5272_5270(CBWS) | Open Space | 2.877 | acres | Natural
MD-N24047EL0_5271_0000(CBWS) | Open Space | 2.4185 | acres | Natural
MD-N24047EL1_5430_0001(CBWS) | Open Space | 2.7932 | acres | Natural
MD-N24047EL1_5570_0001(CBWS) | Open Space | 2.5933 | acres | Natural
MD-N24047EL1_5660_0000(CBWS) | Open Space | 2.6299 | acres | Natural
MD-N24047EL2_5110_5270(CBWS) | Open Space | 2.7322 | acres | Natural
MD-N24047EL2_5270_0001(CBWS) | Open Space | 2.6155 | acres | Natural
MD-N24047EL3_5870_0000(CBWS) | Open Space | 2.2546 | acres | Natural
MD-N24047EL3_5970_0000(CBWS) | Open Space | 2.241 | acres | Natural
MD-N24047EL3_5971_0000(CBWS) | Open Space | 2.2752 | acres | Natural
MD-N24047EL3_5972_0000(CBWS) | Open Space | 2.4493 | acres | Natural
MD-N24510WM0_3650_0001(CBWS) | Open Space | 1.6908 | acres | Natural
MD-N24510WM0_3740_0001(CBWS) | Open Space | 1.4827 | acres | Natural
MD-N24510WM0_3741_0000(CBWS) | Open Space | 1.5223 | acres | Natural
MD-N24510WM0_3960_0000(CBWS) | Open Space | 1.4698 | acres | Natural
MD-N24510WM0_3961_0000(CBWS) | Open Space | 1.8584 | acres | Natural
MD-N24510WM0_3962_0000(CBWS) | Open Space | 1.5713 | acres | Natural
MD-N24510WM0_3964_0000(CBWS) | Open Space | 1.5201 | acres | Natural
MD-N24510WM1_3910_0001(CBWS) | Open Space | 1.7392 | acres | Natural
MD-N24510WM3_4060_0001(CBWS) | Open Space | 1.6526 | acres | Natural
NY-N36003SU2_0510_0570(CBWS) | Open Space | 1.4923 | acres | Natural
NY-N36003SU2_0620_0580(CBWS) | Open Space | 1.4745 | acres | Natural
NY-N36007SU1_0410_0480(CBWS) | Open Space | 2.1213 | acres | Natural
NY-N36007SU2_0280_0430(CBWS) | Open Space | 2.1507 | acres | Natural
NY-N36007SU2_0440_0550(CBWS) | Open Space | 2.1827 | acres | Natural
NY-N36007SU3_0240_0350(CBWS) | Open Space | 2.3613 | acres | Natural
NY-N36007SU4_0260_0350(CBWS) | Open Space | 2.3588 | acres | Natural
NY-N36007SU4_0350_0420(CBWS) | Open Space | 2.2246 | acres | Natural
NY-N36007SU4_0430_0420(CBWS) | Open Space | 2.2175 | acres | Natural
NY-N36007SU5_0420_0500(CBWS) | Open Space | 2.0691 | acres | Natural
NY-N36007SU5_0460_0480(CBWS) | Open Space | 2.1863 | acres | Natural
NY-N36007SU6_0480_0520(CBWS) | Open Space | 2.1278 | acres | Natural
NY-N36007SU6_0500_0550(CBWS) | Open Space | 1.5474 | acres | Natural
NY-N36007SU6_0520_0500(CBWS) | Open Space | 1.9818 | acres | Natural
NY-N36007SU7_0550_0540(CBWS) | Open Space | 2.0207 | acres | Natural
NY-N36015SU2_0450_0720(CBWS) | Open Space | 1.5646 | acres | Natural
NY-N36015SU2_0470_0590(CBWS) | Open Space | 1.6932 | acres | Natural
NY-N36015SU2_0680_0610(CBWS) | Open Space | 1.3162 | acres | Natural
NY-N36015SU5_0530_0610(CBWS) | Open Space | 1.1767 | acres | Natural
NY-N36015SU5_0600_0750(CBWS) | Open Space | 1.4381 | acres | Natural
NY-N36015SU5_0610_0600(CBWS) | Open Space | 1.4161 | acres | Natural
NY-N36017SU1_0050_0090(CBWS) | Open Space | 2.7819 | acres | Natural
NY-N36017SU1_0200_0270(CBWS) | Open Space | 2.1698 | acres | Natural
NY-N36017SU1_0380_0400(CBWS) | Open Space | 2.1164 | acres | Natural
NY-N36017SU1_0410_0480(CBWS) | Open Space | 2.1056 | acres | Natural
NY-N36017SU2_0070_0090(CBWS) | Open Space | 2.599 | acres | Natural
NY-N36017SU2_0110_0240(CBWS) | Open Space | 2.316 | acres | Natural
NY-N36017SU2_0280_0430(CBWS) | Open Space | 2.2246 | acres | Natural
NY-N36017SU2_0360_0460(CBWS) | Open Space | 2.0754 | acres | Natural
NY-N36017SU3_0010_0190(CBWS) | Open Space | 2.3397 | acres | Natural
NY-N36017SU3_0090_0170(CBWS) | Open Space | 2.2781 | acres | Natural
NY-N36017SU3_0170_0270(CBWS) | Open Space | 2.3413 | acres | Natural
NY-N36017SU3_0190_0300(CBWS) | Open Space | 2.5039 | acres | Natural
NY-N36017SU3_0240_0350(CBWS) | Open Space | 2.3293 | acres | Natural
NY-N36017SU4_0270_0430(CBWS) | Open Space | 2.3665 | acres | Natural
NY-N36017SU4_0300_0310(CBWS) | Open Space | 2.5698 | acres | Natural
NY-N36017SU4_0350_0420(CBWS) | Open Space | 2.1572 | acres | Natural
NY-N36017SU4_0430_0420(CBWS) | Open Space | 2.3174 | acres | Natural
NY-N36017SU5_0310_0400(CBWS) | Open Space | 2.1844 | acres | Natural
NY-N36017SU5_0400_0460(CBWS) | Open Space | 2.2285 | acres | Natural
NY-N36017SU5_0420_0500(CBWS) | Open Space | 2.0764 | acres | Natural
NY-N36017SU5_0460_0480(CBWS) | Open Space | 2.2298 | acres | Natural
NY-N36023SU1_0330_0560(CBWS) | Open Space | 2.2334 | acres | Natural
NY-N36023SU2_0110_0240(CBWS) | Open Space | 2.3788 | acres | Natural
NY-N36023SU2_0120_0260(CBWS) | Open Space | 2.4623 | acres | Natural
NY-N36023SU2_0160_0260(CBWS) | Open Space | 2.6291 | acres | Natural
NY-N36023SU2_0280_0430(CBWS) | Open Space | 2.175 | acres | Natural
NY-N36023SU3_0240_0350(CBWS) | Open Space | 2.3012 | acres | Natural
NY-N36023SU4_0260_0350(CBWS) | Open Space | 2.2689 | acres | Natural
NY-N36023SU4_0350_0420(CBWS) | Open Space | 2.1686 | acres | Natural
NY-N36025SU1_0380_0400(CBWS) | Open Space | 2.1594 | acres | Natural
NY-N36025SU2_0100_0230(CBWS) | Open Space | 2.8164 | acres | Natural
NY-N36025SU2_0150_0220(CBWS) | Open Space | 2.5581 | acres | Natural
NY-N36025SU2_0290_0291(CBWS) | Open Space | 2.9234 | acres | Natural
NY-N36025SU2_0291_0320(CBWS) | Open Space | 2.8429 | acres | Natural
NY-N36025SU2_0320_0340(CBWS) | Open Space | 2.8898 | acres | Natural
NY-N36025SU4_0220_0250(CBWS) | Open Space | 3.1297 | acres | Natural
NY-N36025SU4_0250_0340(CBWS) | Open Space | 3.0984 | acres | Natural
NY-N36025SU5_0310_0400(CBWS) | Open Space | 2.5476 | acres | Natural
NY-N36025SU5_0340_0310(CBWS) | Open Space | 2.5807 | acres | Natural
NY-N36043SU1_0060_0190(CBWS) | Open Space | 2.2615 | acres | Natural
NY-N36043SU2_0020_0140(CBWS) | Open Space | 1.9947 | acres | Natural
NY-N36043SU2_0030_0140(CBWS) | Open Space | 1.825 | acres | Natural
NY-N36043SU3_0010_0190(CBWS) | Open Space | 2.5493 | acres | Natural
NY-N36051SU3_0370_0490(CBWS) | Open Space | 1.4318 | acres | Natural
NY-N36053SU1_0050_0090(CBWS) | Open Space | 2.3586 | acres | Natural
NY-N36053SU2_0070_0090(CBWS) | Open Space | 2.4163 | acres | Natural
NY-N36053SU2_0110_0240(CBWS) | Open Space | 2.4266 | acres | Natural
NY-N36053SU2_0120_0260(CBWS) | Open Space | 2.5824 | acres | Natural
NY-N36053SU3_0010_0190(CBWS) | Open Space | 2.5931 | acres | Natural
NY-N36053SU3_0090_0170(CBWS) | Open Space | 2.3033 | acres | Natural
NY-N36065SU1_0050_0090(CBWS) | Open Space | 2.2094 | acres | Natural
NY-N36065SU3_0010_0190(CBWS) | Open Space | 2.7365 | acres | Natural
NY-N36067SU2_0120_0260(CBWS) | Open Space | 2.838 | acres | Natural
NY-N36067SU2_0160_0260(CBWS) | Open Space | 2.9239 | acres | Natural
NY-N36069SU3_0370_0490(CBWS) | Open Space | 1.4536 | acres | Natural
NY-N36077SU1_0060_0190(CBWS) | Open Space | 2.4367 | acres | Natural
NY-N36077SU1_0080_0210(CBWS) | Open Space | 2.398 | acres | Natural
NY-N36077SU2_0020_0140(CBWS) | Open Space | 2.4122 | acres | Natural
NY-N36077SU2_0030_0140(CBWS) | Open Space | 2.2606 | acres | Natural
NY-N36077SU2_0040_0180(CBWS) | Open Space | 2.3082 | acres | Natural
NY-N36077SU2_0100_0230(CBWS) | Open Space | 2.4498 | acres | Natural
NY-N36077SU2_0130_0250(CBWS) | Open Space | 2.4277 | acres | Natural
NY-N36077SU2_0150_0220(CBWS) | Open Space | 2.4871 | acres | Natural
NY-N36077SU2_0210_0300(CBWS) | Open Space | 2.6699 | acres | Natural
NY-N36077SU2_0290_0291(CBWS) | Open Space | 2.9211 | acres | Natural
NY-N36077SU3_0010_0190(CBWS) | Open Space | 2.5673 | acres | Natural
NY-N36077SU3_0140_0180(CBWS) | Open Space | 2.5411 | acres | Natural
NY-N36077SU3_0180_0230(CBWS) | Open Space | 2.6124 | acres | Natural
NY-N36077SU3_0190_0300(CBWS) | Open Space | 2.8686 | acres | Natural
NY-N36077SU4_0220_0250(CBWS) | Open Space | 2.5846 | acres | Natural
NY-N36077SU4_0230_0220(CBWS) | Open Space | 2.5977 | acres | Natural
NY-N36077SU4_0250_0340(CBWS) | Open Space | 2.8714 | acres | Natural
NY-N36077SU4_0300_0310(CBWS) | Open Space | 2.6901 | acres | Natural
NY-N36077SU5_0340_0310(CBWS) | Open Space | 2.7183 | acres | Natural
NY-N36095SU2_0150_0220(CBWS) | Open Space | 2.331 | acres | Natural
NY-N36097SU2_0450_0720(CBWS) | Open Space | 1.5688 | acres | Natural
NY-N36097SU3_0370_0490(CBWS) | Open Space | 1.5019 | acres | Natural
NY-N36097SU3_0490_0530(CBWS) | Open Space | 1.3995 | acres | Natural
NY-N36097SU5_0530_0610(CBWS) | Open Space | 1.4579 | acres | Natural
NY-N36101SU1_0820_0740(CBWS) | Open Space | 1.4048 | acres | Natural
NY-N36101SU2_0510_0570(CBWS) | Open Space | 1.5149 | acres | Natural
NY-N36101SU2_0570_0580(CBWS) | Open Space | 1.3833 | acres | Natural
NY-N36101SU2_0620_0580(CBWS) | Open Space | 1.4666 | acres | Natural
NY-N36101SU2_0640_0630(CBWS) | Open Space | 1.2476 | acres | Natural
NY-N36101SU2_0680_0610(CBWS) | Open Space | 1.2518 | acres | Natural
NY-N36101SU2_0740_0741(CBWS) | Open Space | 1.3527 | acres | Natural
NY-N36101SU2_0741_0690(CBWS) | Open Space | 1.2775 | acres | Natural
NY-N36101SU3_0370_0490(CBWS) | Open Space | 1.4194 | acres | Natural
NY-N36101SU3_0490_0530(CBWS) | Open Space | 1.366 | acres | Natural
NY-N36101SU3_0770_0690(CBWS) | Open Space | 1.3335 | acres | Natural
NY-N36101SU4_0580_0630(CBWS) | Open Space | 1.3371 | acres | Natural
NY-N36101SU4_0630_0650(CBWS) | Open Space | 1.3335 | acres | Natural
NY-N36101SU4_0690_0650(CBWS) | Open Space | 1.3038 | acres | Natural
NY-N36101SU5_0530_0610(CBWS) | Open Space | 1.2925 | acres | Natural
NY-N36101SU5_0650_0530(CBWS) | Open Space | 1.4293 | acres | Natural
NY-N36107SU1_0330_0560(CBWS) | Open Space | 2.2262 | acres | Natural
NY-N36107SU1_0390_0560(CBWS) | Open Space | 2.1269 | acres | Natural
NY-N36107SU2_0440_0550(CBWS) | Open Space | 2.0994 | acres | Natural
NY-N36107SU2_0450_0720(CBWS) | Open Space | 1.5479 | acres | Natural
NY-N36107SU2_0470_0590(CBWS) | Open Space | 1.9427 | acres | Natural
NY-N36107SU2_0560_0590(CBWS) | Open Space | 2.13 | acres | Natural
NY-N36107SU3_0590_0540(CBWS) | Open Space | 1.9903 | acres | Natural
NY-N36107SU4_0260_0350(CBWS) | Open Space | 2.1546 | acres | Natural
NY-N36107SU5_0600_0750(CBWS) | Open Space | 1.7575 | acres | Natural
NY-N36107SU7_0540_0720(CBWS) | Open Space | 1.8361 | acres | Natural
NY-N36107SU7_0550_0540(CBWS) | Open Space | 2.0939 | acres | Natural
NY-N36109SU1_0330_0560(CBWS) | Open Space | 2.6185 | acres | Natural
NY-N36109SU1_0390_0560(CBWS) | Open Space | 2.1706 | acres | Natural
NY-N36109SU2_0160_0260(CBWS) | Open Space | 2.3385 | acres | Natural
NY-N36109SU2_0450_0720(CBWS) | Open Space | 1.6485 | acres | Natural
NY-N36109SU2_0470_0590(CBWS) | Open Space | 1.9647 | acres | Natural
NY-N36123SU3_0370_0490(CBWS) | Open Space | 1.2995 | acres | Natural
PA-H42013SJ2_2530_2820(CBWS) | Open Space | 2.8806 | acres | Natural
PA-H42013SJ3_2040_1980(CBWS) | Open Space | 3.3692 | acres | Natural
PA-H42013SJ3_2250_2230(CBWS) | Open Space | 3.1273 | acres | Natural
PA-H42013SW3_1870_1800(CBWS) | Open Space | 3.3947 | acres | Natural
PA-H42027SL3_1710_1740(CBWS) | Open Space | 3.3766 | acres | Natural
PA-H42027SW1_1560_1460(CBWS) | Open Space | 3.192 | acres | Natural
PA-H42027SW1_1570_1640(CBWS) | Open Space | 3.1983 | acres | Natural
PA-H42027SW3_1580_1440(CBWS) | Open Space | 3.0862 | acres | Natural
PA-H42043SL3_1960_2080(CBWS) | Open Space | 3.3228 | acres | Natural
PA-H42043SL8_2080_2050(CBWS) | Open Space | 3.1172 | acres | Natural
PA-H42043SL9_2050_2270(CBWS) | Open Space | 3.3684 | acres | Natural
PA-H42079SU2_0990_0950(CBWS) | Open Space | 2.4442 | acres | Natural
PA-H42079SU2_1020_0980(CBWS) | Open Space | 2.4401 | acres | Natural
PA-H42079SU2_1200_1310(CBWS) | Open Space | 2.4797 | acres | Natural
PA-H42079SU2_1210_1310(CBWS) | Open Space | 2.4919 | acres | Natural
PA-H42079SU7_1140_1420(CBWS) | Open Space | 2.452 | acres | Natural
PA-H42113SU2_0990_0950(CBWS) | Open Space | 2.4611 | acres | Natural
PA-H42113SU2_1200_1310(CBWS) | Open Space | 2.5473 | acres | Natural
PA-H42113SU2_1210_1310(CBWS) | Open Space | 2.4326 | acres | Natural
PA-H42113SW1_1180_1190(CBWS) | Open Space | 2.4987 | acres | Natural
PA-H42113SW2_1070_1060(CBWS) | Open Space | 2.442 | acres | Natural
PA-H42113SW2_1190_1410(CBWS) | Open Space | 2.4018 | acres | Natural
PA-H42115SU1_0660_0710(CBWS) | Open Space | 2.4485 | acres | Natural
PA-H42115SU2_0670_0810(CBWS) | Open Space | 2.5969 | acres | Natural
PA-H42115SU2_0780_0710(CBWS) | Open Space | 2.5018 | acres | Natural
PA-H42115SU3_0810_0970(CBWS) | Open Space | 2.3031 | acres | Natural
PA-H42115SU6_0480_0520(CBWS) | Open Space | 2.4654 | acres | Natural
PA-H42117SW2_1100_1130(CBWS) | Open Space | 2.3813 | acres | Natural
PA-H42117SW3_0930_1110(CBWS) | Open Space | 2.2759 | acres | Natural
PA-H42117SW4_1110_1150(CBWS) | Open Space | 2.5334 | acres | Natural
PA-H42117SW4_1150_1350(CBWS) | Open Space | 2.5316 | acres | Natural
PA-H42119SL3_1710_1740(CBWS) | Open Space | 3.1959 | acres | Natural
PA-H42119SW1_1560_1460(CBWS) | Open Space | 3.1682 | acres | Natural
PA-H42119SW1_1570_1640(CBWS) | Open Space | 3.1225 | acres | Natural
PA-H42119SW3_1580_1440(CBWS) | Open Space | 3.0547 | acres | Natural
PA-H42119SW7_1410_1460(CBWS) | Open Space | 3.1467 | acres | Natural
PA-H42131SU2_0990_0950(CBWS) | Open Space | 2.2911 | acres | Natural
PA-H42131SU2_1020_0980(CBWS) | Open Space | 2.2043 | acres | Natural
PA-H42131SW2_1070_1060(CBWS) | Open Space | 2.3303 | acres | Natural
PA-L42069SU3_0970_1120(CBWS) | Open Space | 0.81992 | acres | Natural
PA-L42079SU3_0970_1120(CBWS) | Open Space | 0.54535 | acres | Natural
PA-L42079SU7_0980_1120(CBWS) | Open Space | 1.7318 | acres | Natural
PA-L42079SU7_1120_1140(CBWS) | Open Space | 2.5792 | acres | Natural
PA-L42079SU7_1140_1420(CBWS) | Open Space | 2.3065 | acres | Natural
PA-L42113SW3_1060_1260(CBWS) | Open Space | 2.1287 | acres | Natural
PA-N42001PM2_2860_3040(CBWS) | Open Space | 2.1193 | acres | Natural
PA-N42001PM3_3040_3340(CBWS) | Open Space | 2.0715 | acres | Natural
PA-N42001PU0_3000_3090(CBWS) | Open Space | 2.3536 | acres | Natural
PA-N42001PU2_2790_3290(CBWS) | Open Space | 2.5397 | acres | Natural
PA-N42001SL3_2400_2440(CBWS) | Open Space | 2.7666 | acres | Natural
PA-N42001SL3_2460_2430(CBWS) | Open Space | 2.4357 | acres | Natural
PA-N42009PU0_3871_3690(CBWS) | Open Space | 2.0414 | acres | Natural
PA-N42009PU1_3100_3690(CBWS) | Open Space | 2.0515 | acres | Natural
PA-N42009PU1_3170_3580(CBWS) | Open Space | 2.0306 | acres | Natural
PA-N42009PU1_3580_3780(CBWS) | Open Space | 1.8786 | acres | Natural
PA-N42009PU2_3140_3680(CBWS) | Open Space | 2.3143 | acres | Natural
PA-N42009PU2_3180_3370(CBWS) | Open Space | 1.9363 | acres | Natural
PA-N42009PU2_3370_4020(CBWS) | Open Space | 1.9941 | acres | Natural
PA-N42009SJ2_2530_2820(CBWS) | Open Space | 2.4102 | acres | Natural
PA-N42009SJ2_2570_2660(CBWS) | Open Space | 2.0707 | acres | Natural
PA-N42009SJ2_2580_2500(CBWS) | Open Space | 2.1075 | acres | Natural
PA-N42009SJ2_2820_2740(CBWS) | Open Space | 1.912 | acres | Natural
PA-N42009SJ2_2900_2740(CBWS) | Open Space | 2.255 | acres | Natural
PA-N42009SJ3_2230_2060(CBWS) | Open Space | 2.3255 | acres | Natural
PA-N42009SJ3_2250_2230(CBWS) | Open Space | 2.2347 | acres | Natural
PA-N42009SJ4_2360_2340(CBWS) | Open Space | 2.3626 | acres | Natural
PA-N42009SJ4_2660_2360(CBWS) | Open Space | 2.3678 | acres | Natural
PA-N42009SJ4_2740_2660(CBWS) | Open Space | 1.9863 | acres | Natural
PA-N42011SL1_2000_2090(CBWS) | Open Space | 4.0166 | acres | Natural
PA-N42011SL1_2190_2350(CBWS) | Open Space | 2.8728 | acres | Natural
PA-N42011SL2_2070_2090(CBWS) | Open Space | 3.8964 | acres | Natural
PA-N42011SL2_2200_2350(CBWS) | Open Space | 3.0061 | acres | Natural
PA-N42013SJ2_2570_2660(CBWS) | Open Space | 1.7215 | acres | Natural
PA-N42013SJ3_2040_1980(CBWS) | Open Space | 2.8622 | acres | Natural
PA-N42013SJ3_2230_2060(CBWS) | Open Space | 2.049 | acres | Natural
PA-N42013SJ3_2250_2230(CBWS) | Open Space | 2.4729 | acres | Natural
PA-N42013SW3_1920_1750(CBWS) | Open Space | 3.4138 | acres | Natural
PA-N42015SU1_0940_0900(CBWS) | Open Space | 1.9726 | acres | Natural
PA-N42015SU2_0450_0720(CBWS) | Open Space | 1.7504 | acres | Natural
PA-N42015SU2_0680_0610(CBWS) | Open Space | 1.3606 | acres | Natural
PA-N42015SU2_0700_0860(CBWS) | Open Space | 2.071 | acres | Natural
PA-N42015SU2_0800_0850(CBWS) | Open Space | 1.6658 | acres | Natural
PA-N42015SU2_0890_0900(CBWS) | Open Space | 1.8709 | acres | Natural
PA-N42015SU2_0900_0870(CBWS) | Open Space | 1.8188 | acres | Natural
PA-N42015SU2_0920_0830(CBWS) | Open Space | 1.7944 | acres | Natural
PA-N42015SU2_0990_0950(CBWS) | Open Space | 2.1837 | acres | Natural
PA-N42015SU3_0831_0790(CBWS) | Open Space | 1.4923 | acres | Natural
PA-N42015SU3_0870_0730(CBWS) | Open Space | 1.9667 | acres | Natural
PA-N42015SU5_0600_0750(CBWS) | Open Space | 1.5807 | acres | Natural
PA-N42015SU5_0610_0600(CBWS) | Open Space | 1.4259 | acres | Natural
PA-N42015SU7_0540_0720(CBWS) | Open Space | 1.9121 | acres | Natural
PA-N42015SU7_0550_0540(CBWS) | Open Space | 2.0058 | acres | Natural
PA-N42015SU7_0720_0750(CBWS) | Open Space | 1.7313 | acres | Natural
PA-N42015SU7_0730_0860(CBWS) | Open Space | 1.7861 | acres | Natural
PA-N42015SU7_0750_0850(CBWS) | Open Space | 1.5989 | acres | Natural
PA-N42015SU7_0850_0730(CBWS) | Open Space | 1.704 | acres | Natural
PA-N42015SU7_0860_0960(CBWS) | Open Space | 2.1607 | acres | Natural
PA-N42015SW2_1030_1060(CBWS) | Open Space | 2.0458 | acres | Natural
PA-N42015SW3_1060_1260(CBWS) | Open Space | 2.0679 | acres | Natural
PA-N42021SJ2_2530_2820(CBWS) | Open Space | 2.9755 | acres | Natural
PA-N42021SJ3_2040_1980(CBWS) | Open Space | 3.4311 | acres | Natural
PA-N42021SJ3_2250_2230(CBWS) | Open Space | 3.2783 | acres | Natural
PA-N42021SW2_1950_1940(CBWS) | Open Space | 2.4832 | acres | Natural
PA-N42021SW2_2020_1940(CBWS) | Open Space | 2.5599 | acres | Natural
PA-N42021SW3_1870_1800(CBWS) | Open Space | 2.9063 | acres | Natural
PA-N42023SW1_1170_1270(CBWS) | Open Space | 2.5809 | acres | Natural
PA-N42023SW2_1240_1270(CBWS) | Open Space | 2.7333 | acres | Natural
PA-N42023SW2_1360_1430(CBWS) | Open Space | 2.8082 | acres | Natural
PA-N42023SW3_1090_1091(CBWS) | Open Space | 2.6368 | acres | Natural
PA-N42023SW3_1091_1380(CBWS) | Open Space | 2.7099 | acres | Natural
PA-N42023SW3_1130_1390(CBWS) | Open Space | 2.7862 | acres | Natural
PA-N42023SW3_1270_1370(CBWS) | Open Space | 2.7211 | acres | Natural
PA-N42023SW3_1370_1430(CBWS) | Open Space | 2.7656 | acres | Natural
PA-N42023SW3_1380_1490(CBWS) | Open Space | 2.6865 | acres | Natural
PA-N42023SW4_1430_1490(CBWS) | Open Space | 2.7616 | acres | Natural
PA-N42023SW4_1490_1400(CBWS) | Open Space | 2.6711 | acres | Natural
PA-N42023SW5_1540_1400(CBWS) | Open Space | 2.7518 | acres | Natural
PA-N42023SW6_1400_1330(CBWS) | Open Space | 2.9621 | acres | Natural
PA-N42025SU2_1550_1620(CBWS) | Open Space | 5.2251 | acres | Natural
PA-N42027SJ2_1900_1930(CBWS) | Open Space | 3.2995 | acres | Natural
PA-N42027SJ3_1980_2060(CBWS) | Open Space | 2.5753 | acres | Natural
PA-N42027SJ3_2040_1980(CBWS) | Open Space | 3.3464 | acres | Natural
PA-N42027SJ4_2010_2210(CBWS) | Open Space | 3.2599 | acres | Natural
PA-N42027SL3_1710_1740(CBWS) | Open Space | 3.0092 | acres | Natural
PA-N42027SW0_1520_1600(CBWS) | Open Space | 3.5964 | acres | Natural
PA-N42027SW1_1830_1690(CBWS) | Open Space | 2.5882 | acres | Natural
PA-N42027SW1_1890_1830(CBWS) | Open Space | 2.2642 | acres | Natural
PA-N42027SW1_1910_1890(CBWS) | Open Space | 2.7498 | acres | Natural
PA-N42027SW2_1770_1690(CBWS) | Open Space | 3.5501 | acres | Natural
PA-N42027SW3_1580_1440(CBWS) | Open Space | 3.1089 | acres | Natural
PA-N42027SW3_1600_1580(CBWS) | Open Space | 3.4132 | acres | Natural
PA-N42027SW3_1660_1580(CBWS) | Open Space | 3.4555 | acres | Natural
PA-N42027SW3_1690_1660(CBWS) | Open Space | 3.2713 | acres | Natural
PA-N42027SW3_1750_1540(CBWS) | Open Space | 3.6211 | acres | Natural
PA-N42027SW3_1920_1750(CBWS) | Open Space | 3.3809 | acres | Natural
PA-N42027SW5_1540_1400(CBWS) | Open Space | 3.4013 | acres | Natural
PA-N42029EU1_2650_0001(CBWS) | Open Space | 2.3689 | acres | Natural
PA-N42029EU1_2810_0001(CBWS) | Open Space | 2.1865 | acres | Natural
PA-N42029EU1_2980_0000(CBWS) | Open Space | 2.2319 | acres | Natural
PA-N42029SL2_2200_2350(CBWS) | Open Space | 4.5469 | acres | Natural
PA-N42029SL2_2410_2700(CBWS) | Open Space | 4.3271 | acres | Natural
PA-N42029SL2_2480_0001(CBWS) | Open Space | 2.5066 | acres | Natural
PA-N42033SW2_1360_1430(CBWS) | Open Space | 2.6537 | acres | Natural
PA-N42033SW2_1950_1940(CBWS) | Open Space | 2.4561 | acres | Natural
PA-N42033SW2_2020_1940(CBWS) | Open Space | 2.5029 | acres | Natural
PA-N42033SW3_1750_1540(CBWS) | Open Space | 3.173 | acres | Natural
PA-N42033SW3_1800_1650(CBWS) | Open Space | 2.8575 | acres | Natural
PA-N42033SW3_1870_1800(CBWS) | Open Space | 2.8008 | acres | Natural
PA-N42033SW3_1920_1750(CBWS) | Open Space | 3.0698 | acres | Natural
PA-N42033SW4_1490_1400(CBWS) | Open Space | 2.7372 | acres | Natural
PA-N42033SW4_1720_1650(CBWS) | Open Space | 2.7094 | acres | Natural
PA-N42033SW4_1860_1720(CBWS) | Open Space | 2.5615 | acres | Natural
PA-N42033SW4_1940_1860(CBWS) | Open Space | 2.7031 | acres | Natural
PA-N42033SW5_1540_1400(CBWS) | Open Space | 2.9966 | acres | Natural
PA-N42033SW5_1650_1540(CBWS) | Open Space | 3.0695 | acres | Natural
PA-N42035SW0_1520_1600(CBWS) | Open Space | 3.4166 | acres | Natural
PA-N42035SW1_1560_1460(CBWS) | Open Space | 3.2896 | acres | Natural
PA-N42035SW2_1100_1130(CBWS) | Open Space | 3.0148 | acres | Natural
PA-N42035SW3_1091_1380(CBWS) | Open Space | 2.9022 | acres | Natural
PA-N42035SW3_1130_1390(CBWS) | Open Space | 2.955 | acres | Natural
PA-N42035SW3_1390_1330(CBWS) | Open Space | 2.8983 | acres | Natural
PA-N42035SW3_1580_1440(CBWS) | Open Space | 3.0883 | acres | Natural
PA-N42035SW3_1600_1580(CBWS) | Open Space | 3.3779 | acres | Natural
PA-N42035SW3_1660_1580(CBWS) | Open Space | 2.6288 | acres | Natural
PA-N42035SW4_1490_1400(CBWS) | Open Space | 2.9782 | acres | Natural
PA-N42035SW5_1350_1470(CBWS) | Open Space | 2.956 | acres | Natural
PA-N42035SW5_1540_1400(CBWS) | Open Space | 3.0838 | acres | Natural
PA-N42035SW6_1230_1440(CBWS) | Open Space | 3.1078 | acres | Natural
PA-N42035SW6_1330_1230(CBWS) | Open Space | 3.0087 | acres | Natural
PA-N42035SW6_1400_1330(CBWS) | Open Space | 3.079 | acres | Natural
PA-N42035SW6_1440_1470(CBWS) | Open Space | 3.0504 | acres | Natural
PA-N42035SW7_1410_1460(CBWS) | Open Space | 3.1064 | acres | Natural
PA-N42035SW7_1470_1340(CBWS) | Open Space | 2.9805 | acres | Natural
PA-N42037SL1_1730_1700(CBWS) | Open Space | 4.1111 | acres | Natural
PA-N42037SL2_1670_1880(CBWS) | Open Space | 4.1582 | acres | Natural
PA-N42037SU1_1480_1500(CBWS) | Open Space | 3.341 | acres | Natural
PA-N42037SU1_1630_1610(CBWS) | Open Space | 3.0271 | acres | Natural
PA-N42037SU2_1200_1310(CBWS) | Open Space | 2.5615 | acres | Natural
PA-N42037SU2_1210_1310(CBWS) | Open Space | 2.5498 | acres | Natural
PA-N42037SU2_1550_1620(CBWS) | Open Space | 2.9624 | acres | Natural
PA-N42037SU3_1280_1590(CBWS) | Open Space | 2.8119 | acres | Natural
PA-N42037SU3_1310_1280(CBWS) | Open Space | 2.8117 | acres | Natural
PA-N42037SU3_1500_1420(CBWS) | Open Space | 2.7721 | acres | Natural
PA-N42037SU7_1140_1420(CBWS) | Open Space | 2.6994 | acres | Natural
PA-N42037SU7_1420_1590(CBWS) | Open Space | 2.737 | acres | Natural
PA-N42037SU8_1530_1760(CBWS) | Open Space | 2.9962 | acres | Natural
PA-N42037SU8_1590_1620(CBWS) | Open Space | 2.7529 | acres | Natural
PA-N42037SU8_1610_1530(CBWS) | Open Space | 2.9687 | acres | Natural
PA-N42037SU8_1620_1610(CBWS) | Open Space | 2.6162 | acres | Natural
PA-N42037SW1_1450_1510(CBWS) | Open Space | 2.7624 | acres | Natural
PA-N42037SW1_1510_1680(CBWS) | Open Space | 2.464 | acres | Natural
PA-N42037SW2_1190_1410(CBWS) | Open Space | 2.9334 | acres | Natural
PA-N42041PU2_2790_3290(CBWS) | Open Space | 2.7786 | acres | Natural
PA-N42041SL1_2670_2370(CBWS) | Open Space | 2.5973 | acres | Natural
PA-N42041SL2_2540_2370(CBWS) | Open Space | 3.0051 | acres | Natural
PA-N42041SL3_2400_2440(CBWS) | Open Space | 2.7867 | acres | Natural
PA-N42041SL3_2440_2380(CBWS) | Open Space | 1.9842 | acres | Natural
PA-N42041SL3_2460_2430(CBWS) | Open Space | 2.6447 | acres | Natural
PA-N42041SL4_2330_2270(CBWS) | Open Space | 2.6465 | acres | Natural
PA-N42041SL4_2370_2330(CBWS) | Open Space | 2.9267 | acres | Natural
PA-N42041SL9_2050_2270(CBWS) | Open Space | 2.8471 | acres | Natural
PA-N42041SL9_2270_2380(CBWS) | Open Space | 2.2172 | acres | Natural
PA-N42043SL2_1810_2030(CBWS) | Open Space | 2.9992 | acres | Natural
PA-N42043SL3_1960_2080(CBWS) | Open Space | 3.0904 | acres | Natural
PA-N42043SL3_2260_2050(CBWS) | Open Space | 2.5683 | acres | Natural
PA-N42043SL4_2140_2240(CBWS) | Open Space | 3.2075 | acres | Natural
PA-N42043SL4_2240_2310(CBWS) | Open Space | 2.7216 | acres | Natural
PA-N42043SL8_1880_2030(CBWS) | Open Space | 2.5415 | acres | Natural
PA-N42043SL8_2030_2080(CBWS) | Open Space | 2.5125 | acres | Natural
PA-N42043SL8_2080_2050(CBWS) | Open Space | 2.8167 | acres | Natural
PA-N42043SL9_2050_2270(CBWS) | Open Space | 3.0165 | acres | Natural
PA-N42043SL9_2270_2380(CBWS) | Open Space | 1.0966 | acres | Natural
PA-N42043SL9_2310_2430(CBWS) | Open Space | 2.406 | acres | Natural
PA-N42043SL9_2380_2310(CBWS) | Open Space | 1.8221 | acres | Natural
PA-N42047SW2_1240_1270(CBWS) | Open Space | 2.9758 | acres | Natural
PA-N42047SW2_1360_1430(CBWS) | Open Space | 2.8543 | acres | Natural
PA-N42047SW3_1270_1370(CBWS) | Open Space | 2.6648 | acres | Natural
PA-N42047SW5_1540_1400(CBWS) | Open Space | 2.8031 | acres | Natural
PA-N42055PM3_3040_3340(CBWS) | Open Space | 2.2409 | acres | Natural
PA-N42055PU0_3000_3090(CBWS) | Open Space | 2.326 | acres | Natural
PA-N42055PU0_3601_3602(CBWS) | Open Space | 2.3865 | acres | Natural
PA-N42055PU2_2790_3290(CBWS) | Open Space | 2.3955 | acres | Natural
PA-N42055PU2_2840_3080(CBWS) | Open Space | 1.9279 | acres | Natural
PA-N42055PU2_3080_3640(CBWS) | Open Space | 2.0276 | acres | Natural
PA-N42055PU2_3090_4050(CBWS) | Open Space | 1.6289 | acres | Natural
PA-N42055PU3_2510_3290(CBWS) | Open Space | 2.4653 | acres | Natural
PA-N42055PU3_3290_3390(CBWS) | Open Space | 2.0207 | acres | Natural
PA-N42055PU3_3390_3730(CBWS) | Open Space | 2.2528 | acres | Natural
PA-N42055SJ3_2160_2170(CBWS) | Open Space | 2.9162 | acres | Natural
PA-N42055SL1_2670_2370(CBWS) | Open Space | 2.5864 | acres | Natural
PA-N42055SL2_2540_2370(CBWS) | Open Space | 2.6741 | acres | Natural
PA-N42055SL3_2290_2260(CBWS) | Open Space | 3.0633 | acres | Natural
PA-N42055SL4_2370_2330(CBWS) | Open Space | 2.9889 | acres | Natural
PA-N42057PU0_3611_3530(CBWS) | Open Space | 1.7673 | acres | Natural
PA-N42057PU1_3030_3440(CBWS) | Open Space | 1.9542 | acres | Natural
PA-N42057PU1_3100_3690(CBWS) | Open Space | 1.8252 | acres | Natural
PA-N42057PU2_2840_3080(CBWS) | Open Space | 2.0295 | acres | Natural
PA-N42057PU6_3440_3590(CBWS) | Open Space | 1.8721 | acres | Natural
PA-N42057SJ2_2580_2500(CBWS) | Open Space | 2.2498 | acres | Natural
PA-N42057SJ4_2360_2340(CBWS) | Open Space | 2.389 | acres | Natural
PA-N42057SJ4_2740_2660(CBWS) | Open Space | 1.9623 | acres | Natural
PA-N42061SJ1_2280_2450(CBWS) | Open Space | 2.4109 | acres | Natural
PA-N42061SJ2_2500_2450(CBWS) | Open Space | 2.5077 | acres | Natural
PA-N42061SJ2_2580_2500(CBWS) | Open Space | 2.3564 | acres | Natural
PA-N42061SJ3_1980_2060(CBWS) | Open Space | 2.356 | acres | Natural
PA-N42061SJ3_2040_1980(CBWS) | Open Space | 2.2251 | acres | Natural
PA-N42061SJ3_2160_2170(CBWS) | Open Space | 2.4022 | acres | Natural
PA-N42061SJ3_2230_2060(CBWS) | Open Space | 2.3917 | acres | Natural
PA-N42061SJ3_2450_2120(CBWS) | Open Space | 2.4246 | acres | Natural
PA-N42061SJ4_2010_2210(CBWS) | Open Space | 2.7319 | acres | Natural
PA-N42061SJ4_2060_2010(CBWS) | Open Space | 2.7632 | acres | Natural
PA-N42061SJ4_2340_2210(CBWS) | Open Space | 2.404 | acres | Natural
PA-N42061SJ4_2360_2340(CBWS) | Open Space | 2.4212 | acres | Natural
PA-N42061SJ4_2660_2360(CBWS) | Open Space | 2.4355 | acres | Natural
PA-N42061SJ5_2120_1930(CBWS) | Open Space | 2.6073 | acres | Natural
PA-N42061SJ5_2210_2320(CBWS) | Open Space | 2.5902 | acres | Natural
PA-N42061SJ5_2320_2120(CBWS) | Open Space | 2.5464 | acres | Natural
PA-N42061SL3_1710_1740(CBWS) | Open Space | 3.263 | acres | Natural
PA-N42063SW2_1950_1940(CBWS) | Open Space | 2.6275 | acres | Natural
PA-N42065SW2_1950_1940(CBWS) | Open Space | 3.0168 | acres | Natural
PA-N42067SJ1_2280_2450(CBWS) | Open Space | 2.6705 | acres | Natural
PA-N42067SJ2_2110_2170(CBWS) | Open Space | 2.9094 | acres | Natural
PA-N42067SJ2_2150_2130(CBWS) | Open Space | 2.8963 | acres | Natural
PA-N42067SJ3_2160_2170(CBWS) | Open Space | 2.7995 | acres | Natural
PA-N42067SJ3_2170_1970(CBWS) | Open Space | 2.7818 | acres | Natural
PA-N42067SJ6_1930_1970(CBWS) | Open Space | 3.0752 | acres | Natural
PA-N42067SJ6_1970_2130(CBWS) | Open Space | 2.8359 | acres | Natural
PA-N42067SL8_1880_2030(CBWS) | Open Space | 2.9247 | acres | Natural
PA-N42067SL8_2030_2080(CBWS) | Open Space | 2.8784 | acres | Natural
PA-N42069SU2_0780_0710(CBWS) | Open Space | 2.4548 | acres | Natural
PA-N42069SU3_0710_0910(CBWS) | Open Space | 2.3841 | acres | Natural
PA-N42069SU3_0810_0970(CBWS) | Open Space | 3.5112 | acres | Natural
PA-N42069SU3_0970_1120(CBWS) | Open Space | 2.635 | acres | Natural
PA-N42069SU7_0980_1120(CBWS) | Open Space | 2.3139 | acres | Natural
PA-N42071SL1_2190_2350(CBWS) | Open Space | 3.4775 | acres | Natural
PA-N42071SL1_2390_2420(CBWS) | Open Space | 4.6434 | acres | Natural
PA-N42071SL2_2200_2350(CBWS) | Open Space | 3.6481 | acres | Natural
PA-N42071SL2_2300_2520(CBWS) | Open Space | 3.5983 | acres | Natural
PA-N42071SL2_2410_2700(CBWS) | Open Space | 4.2166 | acres | Natural
PA-N42071SL2_2480_0001(CBWS) | Open Space | 2.7073 | acres | Natural
PA-N42071SL3_2350_2470(CBWS) | Open Space | 4.7661 | acres | Natural
PA-N42071SL3_2420_2700(CBWS) | Open Space | 5.2099 | acres | Natural
PA-N42071SL3_2470_2420(CBWS) | Open Space | 5.1506 | acres | Natural
PA-N42071SL9_2310_2430(CBWS) | Open Space | 2.6867 | acres | Natural
PA-N42071SL9_2430_2490(CBWS) | Open Space | 3.1853 | acres | Natural
PA-N42071SL9_2490_2520(CBWS) | Open Space | 4.4069 | acres | Natural
PA-N42071SL9_2520_2700(CBWS) | Open Space | 3.9127 | acres | Natural
PA-N42071SL9_2700_2720(CBWS) | Open Space | 2.5892 | acres | Natural
PA-N42071SL9_2720_0001(CBWS) | Open Space | 2.4496 | acres | Natural
PA-N42075SL0_2180_2220(CBWS) | Open Space | 2.4925 | acres | Natural
PA-N42075SL0_2220_2140(CBWS) | Open Space | 3.6535 | acres | Natural
PA-N42075SL1_2000_2090(CBWS) | Open Space | 3.8603 | acres | Natural
PA-N42075SL1_2190_2350(CBWS) | Open Space | 2.8828 | acres | Natural
PA-N42075SL2_1990_2070(CBWS) | Open Space | 3.7591 | acres | Natural
PA-N42075SL2_2070_2090(CBWS) | Open Space | 3.8926 | acres | Natural
PA-N42075SL2_2300_2520(CBWS) | Open Space | 2.8453 | acres | Natural
PA-N42075SL4_2090_2100(CBWS) | Open Space | 3.6917 | acres | Natural
PA-N42075SL4_2100_2140(CBWS) | Open Space | 3.4511 | acres | Natural
PA-N42075SL4_2140_2240(CBWS) | Open Space | 3.4455 | acres | Natural
PA-N42075SL4_2240_2310(CBWS) | Open Space | 2.5608 | acres | Natural
PA-N42075SL9_2050_2270(CBWS) | Open Space | 3.576 | acres | Natural
PA-N42075SL9_2310_2430(CBWS) | Open Space | 2.7932 | acres | Natural
PA-N42079SU1_1480_1500(CBWS) | Open Space | 3.5597 | acres | Natural
PA-N42079SU2_1020_0980(CBWS) | Open Space | 2.3547 | acres | Natural
PA-N42079SU2_1200_1310(CBWS) | Open Space | 2.4842 | acres | Natural
PA-N42079SU2_1210_1310(CBWS) | Open Space | 2.5629 | acres | Natural
PA-N42079SU2_1290_1500(CBWS) | Open Space | 3.0601 | acres | Natural
PA-N42079SU2_1550_1620(CBWS) | Open Space | 3.8741 | acres | Natural
PA-N42079SU3_0970_1120(CBWS) | Open Space | 2.6802 | acres | Natural
PA-N42079SU3_1500_1420(CBWS) | Open Space | 2.7542 | acres | Natural
PA-N42079SU7_0980_1120(CBWS) | Open Space | 2.2367 | acres | Natural
PA-N42079SU7_1120_1140(CBWS) | Open Space | 2.4898 | acres | Natural
PA-N42079SU7_1140_1420(CBWS) | Open Space | 2.6376 | acres | Natural
PA-N42079SU7_1420_1590(CBWS) | Open Space | 2.5498 | acres | Natural
PA-N42081SU1_0940_0900(CBWS) | Open Space | 2.1428 | acres | Natural
PA-N42081SU2_0890_0900(CBWS) | Open Space | 2.108 | acres | Natural
PA-N42081SU3_1280_1590(CBWS) | Open Space | 2.7582 | acres | Natural
PA-N42081SW1_1160_1260(CBWS) | Open Space | 2.5467 | acres | Natural
PA-N42081SW1_1450_1510(CBWS) | Open Space | 2.9002 | acres | Natural
PA-N42081SW1_1560_1460(CBWS) | Open Space | 3.0311 | acres | Natural
PA-N42081SW2_1000_1110(CBWS) | Open Space | 2.3515 | acres | Natural
PA-N42081SW2_1190_1410(CBWS) | Open Space | 2.6664 | acres | Natural
PA-N42081SW3_1040_1220(CBWS) | Open Space | 2.3964 | acres | Natural
PA-N42081SW3_1060_1260(CBWS) | Open Space | 2.5694 | acres | Natural
PA-N42081SW3_1080_1350(CBWS) | Open Space | 2.6835 | acres | Natural
PA-N42081SW3_1220_1320(CBWS) | Open Space | 2.7032 | acres | Natural
PA-N42081SW3_1250_1340(CBWS) | Open Space | 2.8788 | acres | Natural
PA-N42081SW3_1580_1440(CBWS) | Open Space | 3.0562 | acres | Natural
PA-N42081SW4_1110_1150(CBWS) | Open Space | 2.5581 | acres | Natural
PA-N42081SW4_1150_1350(CBWS) | Open Space | 2.9119 | acres | Natural
PA-N42081SW4_1260_1300(CBWS) | Open Space | 2.6451 | acres | Natural
PA-N42081SW5_1350_1470(CBWS) | Open Space | 2.9428 | acres | Natural
PA-N42081SW6_1230_1440(CBWS) | Open Space | 2.9327 | acres | Natural
PA-N42081SW6_1440_1470(CBWS) | Open Space | 3.0332 | acres | Natural
PA-N42081SW7_1300_1410(CBWS) | Open Space | 2.551 | acres | Natural
PA-N42081SW7_1320_1300(CBWS) | Open Space | 2.7129 | acres | Natural
PA-N42081SW7_1340_1320(CBWS) | Open Space | 2.8437 | acres | Natural
PA-N42081SW7_1410_1460(CBWS) | Open Space | 2.6939 | acres | Natural
PA-N42081SW7_1460_1640(CBWS) | Open Space | 2.8753 | acres | Natural
PA-N42081SW7_1470_1340(CBWS) | Open Space | 2.7249 | acres | Natural
PA-N42083SW1_1170_1270(CBWS) | Open Space | 2.608 | acres | Natural
PA-N42083SW2_1240_1270(CBWS) | Open Space | 2.7892 | acres | Natural
PA-N42087SJ2_1900_1930(CBWS) | Open Space | 2.9793 | acres | Natural
PA-N42087SJ2_2110_2170(CBWS) | Open Space | 2.9036 | acres | Natural
PA-N42087SJ5_2120_1930(CBWS) | Open Space | 2.6818 | acres | Natural
PA-N42087SJ5_2210_2320(CBWS) | Open Space | 2.2148 | acres | Natural
PA-N42087SJ5_2320_2120(CBWS) | Open Space | 2.6308 | acres | Natural
PA-N42087SJ6_1930_1970(CBWS) | Open Space | 3.0301 | acres | Natural
PA-N42087SL1_1790_1840(CBWS) | Open Space | 2.9314 | acres | Natural
PA-N42087SL3_1710_1740(CBWS) | Open Space | 3.3977 | acres | Natural
PA-N42093SU1_1630_1610(CBWS) | Open Space | 2.8389 | acres | Natural
PA-N42093SU3_1280_1590(CBWS) | Open Space | 2.9162 | acres | Natural
PA-N42093SU8_1530_1760(CBWS) | Open Space | 2.9013 | acres | Natural
PA-N42093SU8_1610_1530(CBWS) | Open Space | 2.9808 | acres | Natural
PA-N42093SW1_1450_1510(CBWS) | Open Space | 2.6386 | acres | Natural
PA-N42093SW1_1510_1680(CBWS) | Open Space | 2.6812 | acres | Natural
PA-N42093SW2_1190_1410(CBWS) | Open Space | 2.9536 | acres | Natural
PA-N42093SW7_1460_1640(CBWS) | Open Space | 2.4329 | acres | Natural
PA-N42097SL1_1700_1780(CBWS) | Open Space | 3.0711 | acres | Natural
PA-N42097SL1_1730_1700(CBWS) | Open Space | 4.2282 | acres | Natural
PA-N42097SL2_1670_1880(CBWS) | Open Space | 3.0682 | acres | Natural
PA-N42097SL2_1810_2030(CBWS) | Open Space | 3.0669 | acres | Natural
PA-N42097SL8_1760_1780(CBWS) | Open Space | 0.84932 | acres | Natural
PA-N42097SL8_1780_1880(CBWS) | Open Space | 2.9928 | acres | Natural
PA-N42097SL8_1880_2030(CBWS) | Open Space | 2.7652 | acres | Natural
PA-N42097SU1_1630_1610(CBWS) | Open Space | 3.2683 | acres | Natural
PA-N42097SU8_1530_1760(CBWS) | Open Space | 2.7701 | acres | Natural
PA-N42097SU8_1610_1530(CBWS) | Open Space | 3.2018 | acres | Natural
PA-N42097SW1_1450_1510(CBWS) | Open Space | 2.6121 | acres | Natural
PA-N42097SW1_1510_1680(CBWS) | Open Space | 2.6942 | acres | Natural
PA-N42097SW7_1410_1460(CBWS) | Open Space | 2.7876 | acres | Natural
PA-N42097SW7_1460_1640(CBWS) | Open Space | 2.7034 | acres | Natural
PA-N42097SW7_1640_1680(CBWS) | Open Space | 2.5197 | acres | Natural
PA-N42097SW7_1680_1760(CBWS) | Open Space | 2.5921 | acres | Natural
PA-N42099PU3_2510_3290(CBWS) | Open Space | 3.0881 | acres | Natural
PA-N42099SJ2_2150_2130(CBWS) | Open Space | 3.019 | acres | Natural
PA-N42099SJ3_2160_2170(CBWS) | Open Space | 3.0309 | acres | Natural
PA-N42099SJ6_1970_2130(CBWS) | Open Space | 2.9174 | acres | Natural
PA-N42099SJ6_2130_2050(CBWS) | Open Space | 2.9795 | acres | Natural
PA-N42099SL2_2540_2370(CBWS) | Open Space | 3.0359 | acres | Natural
PA-N42099SL3_2260_2050(CBWS) | Open Space | 3.1275 | acres | Natural
PA-N42099SL3_2290_2260(CBWS) | Open Space | 3.0697 | acres | Natural
PA-N42099SL4_2370_2330(CBWS) | Open Space | 3.2888 | acres | Natural
PA-N42099SL8_1880_2030(CBWS) | Open Space | 2.9054 | acres | Natural
PA-N42099SL8_2030_2080(CBWS) | Open Space | 2.8507 | acres | Natural
PA-N42099SL8_2080_2050(CBWS) | Open Space | 3.0728 | acres | Natural
PA-N42099SL9_2050_2270(CBWS) | Open Space | 3.0499 | acres | Natural
PA-N42105SU1_0820_0740(CBWS) | Open Space | 1.5809 | acres | Natural
PA-N42105SW1_1170_1270(CBWS) | Open Space | 2.5296 | acres | Natural
PA-N42105SW2_0880_0930(CBWS) | Open Space | 2.0409 | acres | Natural
PA-N42105SW2_1050_0930(CBWS) | Open Space | 2.4315 | acres | Natural
PA-N42105SW2_1100_1130(CBWS) | Open Space | 2.5035 | acres | Natural
PA-N42105SW3_0930_1110(CBWS) | Open Space | 2.0218 | acres | Natural
PA-N42105SW3_1090_1091(CBWS) | Open Space | 2.5086 | acres | Natural
PA-N42105SW3_1091_1380(CBWS) | Open Space | 2.8524 | acres | Natural
PA-N42105SW3_1130_1390(CBWS) | Open Space | 2.8021 | acres | Natural
PA-N42105SW3_1270_1370(CBWS) | Open Space | 2.5521 | acres | Natural
PA-N42105SW4_1150_1350(CBWS) | Open Space | 2.5705 | acres | Natural
PA-N42105SW6_1230_1440(CBWS) | Open Space | 2.7692 | acres | Natural
PA-N42107SL2_1670_1880(CBWS) | Open Space | 4.0092 | acres | Natural
PA-N42107SL2_1810_2030(CBWS) | Open Space | 3.4373 | acres | Natural
PA-N42107SL2_1850_1990(CBWS) | Open Space | 4.294 | acres | Natural
PA-N42107SL2_1990_2070(CBWS) | Open Space | 3.7373 | acres | Natural
PA-N42107SL3_1960_2080(CBWS) | Open Space | 3.2908 | acres | Natural
PA-N42107SU1_1480_1500(CBWS) | Open Space | 3.6306 | acres | Natural
PA-N42107SU2_1550_1620(CBWS) | Open Space | 3.4625 | acres | Natural
PA-N42109SJ2_1900_1930(CBWS) | Open Space | 3.3427 | acres | Natural
PA-N42109SJ6_1930_1970(CBWS) | Open Space | 3.1965 | acres | Natural
PA-N42109SJ6_1970_2130(CBWS) | Open Space | 3.0469 | acres | Natural
PA-N42109SL1_1790_1840(CBWS) | Open Space | 3.0446 | acres | Natural
PA-N42109SL3_1710_1740(CBWS) | Open Space | 3.2587 | acres | Natural
PA-N42109SL3_1740_1840(CBWS) | Open Space | 2.8276 | acres | Natural
PA-N42109SL3_1840_1880(CBWS) | Open Space | 2.963 | acres | Natural
PA-N42109SL8_1760_1780(CBWS) | Open Space | 2.7783 | acres | Natural
PA-N42109SL8_1780_1880(CBWS) | Open Space | 2.5882 | acres | Natural
PA-N42109SL8_1880_2030(CBWS) | Open Space | 3.0329 | acres | Natural
PA-N42111PU2_3140_3680(CBWS) | Open Space | 2.5305 | acres | Natural
PA-N42111PU3_3680_3890(CBWS) | Open Space | 2.3712 | acres | Natural
PA-N42111SJ2_2900_2740(CBWS) | Open Space | 2.6278 | acres | Natural
PA-N42113SU1_0940_0900(CBWS) | Open Space | 2.1336 | acres | Natural
PA-N42113SU2_0990_0950(CBWS) | Open Space | 2.1243 | acres | Natural
PA-N42113SU2_1210_1310(CBWS) | Open Space | 2.4083 | acres | Natural
PA-N42113SU3_0870_0730(CBWS) | Open Space | 2.159 | acres | Natural
PA-N42113SU3_1280_1590(CBWS) | Open Space | 2.3781 | acres | Natural
PA-N42113SW1_1180_1190(CBWS) | Open Space | 2.4373 | acres | Natural
PA-N42113SW2_1030_1060(CBWS) | Open Space | 2.0752 | acres | Natural
PA-N42113SW2_1070_1060(CBWS) | Open Space | 2.2734 | acres | Natural
PA-N42113SW2_1190_1410(CBWS) | Open Space | 2.4075 | acres | Natural
PA-N42113SW3_1040_1220(CBWS) | Open Space | 2.2592 | acres | Natural
PA-N42113SW3_1060_1260(CBWS) | Open Space | 2.2734 | acres | Natural
PA-N42115SU1_0660_0710(CBWS) | Open Space | 2.3838 | acres | Natural
PA-N42115SU2_0670_0810(CBWS) | Open Space | 2.6403 | acres | Natural
PA-N42115SU2_0700_0860(CBWS) | Open Space | 2.0687 | acres | Natural
PA-N42115SU2_0760_0960(CBWS) | Open Space | 2.3197 | acres | Natural
PA-N42115SU2_0780_0710(CBWS) | Open Space | 2.4667 | acres | Natural
PA-N42115SU3_0710_0910(CBWS) | Open Space | 2.2974 | acres | Natural
PA-N42115SU3_0810_0970(CBWS) | Open Space | 2.7442 | acres | Natural
PA-N42115SU6_0480_0520(CBWS) | Open Space | 2.1978 | acres | Natural
PA-N42115SU6_0500_0550(CBWS) | Open Space | 2.0409 | acres | Natural
PA-N42115SU7_0540_0720(CBWS) | Open Space | 1.9211 | acres | Natural
PA-N42115SU7_0550_0540(CBWS) | Open Space | 1.9798 | acres | Natural
PA-N42115SU7_0860_0960(CBWS) | Open Space | 2.2712 | acres | Natural
PA-N42117SU1_0820_0740(CBWS) | Open Space | 1.5737 | acres | Natural
PA-N42117SU1_0840_0831(CBWS) | Open Space | 1.5152 | acres | Natural
PA-N42117SU2_0680_0610(CBWS) | Open Space | 1.3766 | acres | Natural
PA-N42117SU2_0740_0741(CBWS) | Open Space | 1.4352 | acres | Natural
PA-N42117SU2_0741_0690(CBWS) | Open Space | 1.3306 | acres | Natural
PA-N42117SU2_0800_0850(CBWS) | Open Space | 1.7247 | acres | Natural
PA-N42117SU2_0830_0831(CBWS) | Open Space | 1.5775 | acres | Natural
PA-N42117SU2_0890_0900(CBWS) | Open Space | 2.0002 | acres | Natural
PA-N42117SU2_0920_0830(CBWS) | Open Space | 1.7189 | acres | Natural
PA-N42117SU3_0770_0690(CBWS) | Open Space | 1.3921 | acres | Natural
PA-N42117SU3_0790_0770(CBWS) | Open Space | 1.4478 | acres | Natural
PA-N42117SU3_0831_0790(CBWS) | Open Space | 1.568 | acres | Natural
PA-N42117SW2_1000_1110(CBWS) | Open Space | 1.912 | acres | Natural
PA-N42117SW3_0930_1110(CBWS) | Open Space | 1.8123 | acres | Natural
PA-N42117SW3_1040_1220(CBWS) | Open Space | 1.9021 | acres | Natural
PA-N42117SW3_1080_1350(CBWS) | Open Space | 2.1779 | acres | Natural
PA-N42117SW4_1110_1150(CBWS) | Open Space | 2.3537 | acres | Natural
PA-N42119SL1_1790_1840(CBWS) | Open Space | 3.1435 | acres | Natural
PA-N42119SL3_1710_1740(CBWS) | Open Space | 3.0858 | acres | Natural
PA-N42119SL3_1740_1840(CBWS) | Open Space | 2.8047 | acres | Natural
PA-N42119SL8_1760_1780(CBWS) | Open Space | 2.6124 | acres | Natural
PA-N42119SW1_1560_1460(CBWS) | Open Space | 3.0586 | acres | Natural
PA-N42119SW1_1570_1640(CBWS) | Open Space | 2.9441 | acres | Natural
PA-N42119SW7_1410_1460(CBWS) | Open Space | 2.3765 | acres | Natural
PA-N42119SW7_1460_1640(CBWS) | Open Space | 2.6831 | acres | Natural
PA-N42119SW7_1640_1680(CBWS) | Open Space | 2.5651 | acres | Natural
PA-N42119SW7_1680_1760(CBWS) | Open Space | 2.7986 | acres | Natural
PA-N42127SU2_0670_0810(CBWS) | Open Space | 2.5437 | acres | Natural
PA-N42127SU3_0810_0970(CBWS) | Open Space | 2.7835 | acres | Natural
PA-N42127SU3_0970_1120(CBWS) | Open Space | 2.6105 | acres | Natural
PA-N42127SU6_0480_0520(CBWS) | Open Space | 2.3389 | acres | Natural
PA-N42131SU2_0760_0960(CBWS) | Open Space | 2.0503 | acres | Natural
PA-N42131SU2_0990_0950(CBWS) | Open Space | 2.1168 | acres | Natural
PA-N42131SU2_1020_0980(CBWS) | Open Space | 2.212 | acres | Natural
PA-N42131SU3_0710_0910(CBWS) | Open Space | 2.2022 | acres | Natural
PA-N42131SU3_0910_1010(CBWS) | Open Space | 2.1958 | acres | Natural
PA-N42131SU7_0860_0960(CBWS) | Open Space | 2.0087 | acres | Natural
PA-N42131SU7_0950_1010(CBWS) | Open Space | 2.1347 | acres | Natural
PA-N42131SU7_0960_0950(CBWS) | Open Space | 2.1261 | acres | Natural
PA-N42131SU7_0980_1120(CBWS) | Open Space | 2.2135 | acres | Natural
PA-N42131SU7_1010_0980(CBWS) | Open Space | 2.1073 | acres | Natural
PA-N42131SW2_1070_1060(CBWS) | Open Space | 2.2541 | acres | Natural
PA-N42133SL0_2721_2720(CBWS) | Open Space | 2.337 | acres | Natural
PA-N42133SL0_2831_2830(CBWS) | Open Space | 3.0561 | acres | Natural
PA-N42133SL1_2760_2730(CBWS) | Open Space | 4.2553 | acres | Natural
PA-N42133SL1_2770_2730(CBWS) | Open Space | 3.133 | acres | Natural
PA-N42133SL1_2830_2760(CBWS) | Open Space | 3.1236 | acres | Natural
PA-N42133SL2_2750_2720(CBWS) | Open Space | 2.3633 | acres | Natural
PA-N42133SL2_2910_3060(CBWS) | Open Space | 2.3808 | acres | Natural
PA-N42133SL3_2400_2440(CBWS) | Open Space | 2.4327 | acres | Natural
PA-N42133SL3_2440_2380(CBWS) | Open Space | 2.1409 | acres | Natural
PA-N42133SL3_2460_2430(CBWS) | Open Space | 2.4903 | acres | Natural
PA-N42133SL3_2550_2490(CBWS) | Open Space | 3.2426 | acres | Natural
PA-N42133SL3_2730_2550(CBWS) | Open Space | 3.8883 | acres | Natural
PA-N42133SL9_2310_2430(CBWS) | Open Space | 2.4476 | acres | Natural
PA-N42133SL9_2380_2310(CBWS) | Open Space | 2.1436 | acres | Natural
PA-N42133SL9_2430_2490(CBWS) | Open Space | 3.1281 | acres | Natural
PA-N42133SL9_2490_2520(CBWS) | Open Space | 2.5634 | acres | Natural
PA-N42133SL9_2520_2700(CBWS) | Open Space | 3.0776 | acres | Natural
PA-N42133SL9_2700_2720(CBWS) | Open Space | 2.3503 | acres | Natural
PA-N42133SL9_2720_0001(CBWS) | Open Space | 2.3392 | acres | Natural
PA-N42133WU0_3021_3020(CBWS) | Open Space | 3.3748 | acres | Natural
PA-N42133WU2_3020_3320(CBWS) | Open Space | 2.3632 | acres | Natural
VA-H51003JL1_6560_6440(CBWS) | Open Space | 1.8433 | acres | Natural
VA-H51003JL2_6240_6520(CBWS) | Open Space | 1.7219 | acres | Natural
VA-H51003JL2_6440_6441(CBWS) | Open Space | 1.7854 | acres | Natural
VA-H51009JL1_7080_7190(CBWS) | Open Space | 2.2137 | acres | Natural
VA-H51009JL2_7240_7350(CBWS) | Open Space | 2.2239 | acres | Natural
VA-H51009JL6_7160_7440(CBWS) | Open Space | 2.2245 | acres | Natural
VA-H51015JU1_6880_7260(CBWS) | Open Space | 2.23 | acres | Natural
VA-H51015PS2_6420_6360(CBWS) | Open Space | 1.898 | acres | Natural
VA-H51015PS2_6490_6420(CBWS) | Open Space | 1.9147 | acres | Natural
VA-H51015PS2_6660_6490(CBWS) | Open Space | 1.9887 | acres | Natural
VA-H51015PS2_6730_6660(CBWS) | Open Space | 2.0511 | acres | Natural
VA-H51023JU5_7420_7160(CBWS) | Open Space | 1.432 | acres | Natural
VA-H51023JU5_7500_7420(CBWS) | Open Space | 2.0139 | acres | Natural
VA-H51045JU1_7630_7490(CBWS) | Open Space | 2.2886 | acres | Natural
VA-H51045JU2_7450_7360(CBWS) | Open Space | 2.1783 | acres | Natural
VA-H51045JU3_7490_7400(CBWS) | Open Space | 2.2922 | acres | Natural
VA-H51079JL2_6240_6520(CBWS) | Open Space | 1.7942 | acres | Natural
VA-H51079RU2_6090_6220(CBWS) | Open Space | 1.8243 | acres | Natural
VA-H51113RU2_5810_5610(CBWS) | Open Space | 1.8933 | acres | Natural
VA-H51113RU2_5940_6200(CBWS) | Open Space | 1.9053 | acres | Natural
VA-H51113RU2_6090_6220(CBWS) | Open Space | 1.8751 | acres | Natural
VA-H51125JL1_6770_6850(CBWS) | Open Space | 1.9918 | acres | Natural
VA-H51125JL1_6940_7200(CBWS) | Open Space | 2.1203 | acres | Natural
VA-H51139PS4_5840_5240(CBWS) | Open Space | 1.7521 | acres | Natural
VA-H51139PS5_5240_5200(CBWS) | Open Space | 1.7643 | acres | Natural
VA-H51157RU2_5220_5640(CBWS) | Open Space | 1.4653 | acres | Natural
VA-H51157RU2_5500_5610(CBWS) | Open Space | 1.6351 | acres | Natural
VA-H51157RU2_5810_5610(CBWS) | Open Space | 1.761 | acres | Natural
VA-H51165PS2_5550_5560(CBWS) | Open Space | 2.0042 | acres | Natural
VA-H51165PS2_6420_6360(CBWS) | Open Space | 1.7998 | acres | Natural
VA-H51165PS2_6490_6420(CBWS) | Open Space | 1.7212 | acres | Natural
VA-H51165PS3_5990_6161(CBWS) | Open Space | 1.8751 | acres | Natural
VA-H51165PS4_5840_5240(CBWS) | Open Space | 1.7235 | acres | Natural
VA-H51165PS4_6360_5840(CBWS) | Open Space | 1.7296 | acres | Natural
VA-L51015PS3_5990_6161(CBWS) | Open Space | 1.6693 | acres | Natural
VA-L51015PS3_6280_6230(CBWS) | Open Space | 1.7155 | acres | Natural
VA-L51015PS3_6460_6230(CBWS) | Open Space | 2.0197 | acres | Natural
VA-L51023JU3_6650_7300(CBWS) | Open Space | 2.0311 | acres | Natural
VA-L51023JU3_7400_7510(CBWS) | Open Space | 2.1198 | acres | Natural
VA-L51023JU3_7490_7400(CBWS) | Open Space | 1.9951 | acres | Natural
VA-L51023JU4_7000_7300(CBWS) | Open Space | 1.5746 | acres | Natural
VA-L51023JU5_7300_7510(CBWS) | Open Space | 2.1839 | acres | Natural
VA-L51079JL2_6240_6520(CBWS) | Open Space | 2.033 | acres | Natural
VA-L51079RU2_6090_6220(CBWS) | Open Space | 1.9004 | acres | Natural
VA-L51079RU2_6220_6170(CBWS) | Open Space | 2.0158 | acres | Natural
VA-L51091JU1_6300_6650(CBWS) | Open Space | 2.1004 | acres | Natural
VA-L51091JU1_6340_6650(CBWS) | Open Space | 2.1965 | acres | Natural
VA-L51157RU2_5220_5640(CBWS) | Open Space | 1.4017 | acres | Natural
VA-L51157RU2_5500_5610(CBWS) | Open Space | 1.4611 | acres | Natural
VA-L51157RU3_5610_5640(CBWS) | Open Space | 1.6699 | acres | Natural
VA-L51163JU2_7180_7380(CBWS) | Open Space | 1.6493 | acres | Natural
VA-N51001EL0_5895_0000(CBWS) | Open Space | 2.0434 | acres | Natural
VA-N51001EL0_5896_0000(CBWS) | Open Space | 2.0434 | acres | Natural
VA-N51001EL0_5973_0000(CBWS) | Open Space | 2.2723 | acres | Natural
VA-N51001EL0_6190_0000(CBWS) | Open Space | 2.1402 | acres | Natural
VA-N51001EL0_6191_0000(CBWS) | Open Space | 1.8392 | acres | Natural
VA-N51001EL0_6480_0000(CBWS) | Open Space | 2.1988 | acres | Natural
VA-N51001EL0_6550_0000(CBWS) | Open Space | 2.1712 | acres | Natural
VA-N51001EL0_6610_0000(CBWS) | Open Space | 2.3694 | acres | Natural
VA-N51001EL3_5972_0000(CBWS) | Open Space | 2.4596 | acres | Natural
VA-N51003JL1_6560_6440(CBWS) | Open Space | 1.6287 | acres | Natural
VA-N51003JL1_6760_6910(CBWS) | Open Space | 1.6307 | acres | Natural
VA-N51003JL1_6770_6850(CBWS) | Open Space | 1.5617 | acres | Natural
VA-N51003JL2_6240_6520(CBWS) | Open Space | 1.8718 | acres | Natural
VA-N51003JL2_6440_6441(CBWS) | Open Space | 1.8652 | acres | Natural
VA-N51003JL2_6441_6520(CBWS) | Open Space | 1.6756 | acres | Natural
VA-N51003JL2_6850_6890(CBWS) | Open Space | 1.8283 | acres | Natural
VA-N51003JL4_6520_6710(CBWS) | Open Space | 1.6486 | acres | Natural
VA-N51003JL6_6890_6990(CBWS) | Open Space | 1.7842 | acres | Natural
VA-N51003RU2_6220_6170(CBWS) | Open Space | 1.7193 | acres | Natural
VA-N51003YP3_6470_6690(CBWS) | Open Space | 1.7454 | acres | Natural
VA-N51005JU2_7140_7330(CBWS) | Open Space | 2.0014 | acres | Natural
VA-N51005JU2_7360_7000(CBWS) | Open Space | 2.4264 | acres | Natural
VA-N51005JU2_7450_7360(CBWS) | Open Space | 2.3861 | acres | Natural
VA-N51005JU3_6650_7300(CBWS) | Open Space | 2.16 | acres | Natural
VA-N51005JU3_6900_6950(CBWS) | Open Space | 2.4422 | acres | Natural
VA-N51005JU3_6950_7330(CBWS) | Open Space | 2.1962 | acres | Natural
VA-N51005JU3_7400_7510(CBWS) | Open Space | 2.0694 | acres | Natural
VA-N51005JU3_7490_7400(CBWS) | Open Space | 2.2817 | acres | Natural
VA-N51005JU4_7000_7300(CBWS) | Open Space | 2.0078 | acres | Natural
VA-N51005JU4_7330_7000(CBWS) | Open Space | 2.476 | acres | Natural
VA-N51005JU5_7300_7510(CBWS) | Open Space | 2.0698 | acres | Natural
VA-N51007JA1_7600_7570(CBWS) | Open Space | 1.2979 | acres | Natural
VA-N51007JA2_7410_7470(CBWS) | Open Space | 1.3319 | acres | Natural
VA-N51007JA2_7570_7480(CBWS) | Open Space | 1.2997 | acres | Natural
VA-N51007JA4_7280_7340(CBWS) | Open Space | 1.2813 | acres | Natural
VA-N51007JA4_7340_7470(CBWS) | Open Space | 1.2774 | acres | Natural
VA-N51007JA4_7470_7480(CBWS) | Open Space | 1.3397 | acres | Natural
VA-N51007JA5_7480_0001(CBWS) | Open Space | 1.3306 | acres | Natural
VA-N51009JL1_7080_7190(CBWS) | Open Space | 2.0799 | acres | Natural
VA-N51009JL1_7190_7250(CBWS) | Open Space | 1.9705 | acres | Natural
VA-N51009JL2_7240_7350(CBWS) | Open Space | 1.8308 | acres | Natural
VA-N51009JL2_7250_7090(CBWS) | Open Space | 1.8352 | acres | Natural
VA-N51009JL2_7350_7090(CBWS) | Open Space | 1.7789 | acres | Natural
VA-N51009JL6_7160_7440(CBWS) | Open Space | 1.8507 | acres | Natural
VA-N51009JL6_7430_7320(CBWS) | Open Space | 1.5547 | acres | Natural
VA-N51009JL6_7440_7430(CBWS) | Open Space | 1.6662 | acres | Natural
VA-N51011JA2_7550_7280(CBWS) | Open Space | 1.4588 | acres | Natural
VA-N51011JL1_7530_7430(CBWS) | Open Space | 1.6629 | acres | Natural
VA-N51011JL2_7110_7120(CBWS) | Open Space | 1.6776 | acres | Natural
VA-N51011JL6_7320_7150(CBWS) | Open Space | 1.6668 | acres | Natural
VA-N51011JL6_7430_7320(CBWS) | Open Space | 1.6482 | acres | Natural
VA-N51011JL6_7440_7430(CBWS) | Open Space | 1.5955 | acres | Natural
VA-N51013PL7_4911_0000(CBWS) | Open Space | 1.4555 | acres | Natural
VA-N51013PL7_4941_0000(CBWS) | Open Space | 1.597 | acres | Natural
VA-N51013PL7_4962_0000(CBWS) | Open Space | 1.5192 | acres | Natural
VA-N51013PL7_4964_0000(CBWS) | Open Space | 1.5546 | acres | Natural
VA-N51015JU1_6880_7260(CBWS) | Open Space | 1.8458 | acres | Natural
VA-N51015JU2_6410_6640(CBWS) | Open Space | 2.1489 | acres | Natural
VA-N51015JU3_6640_6790(CBWS) | Open Space | 2.2273 | acres | Natural
VA-N51015JU3_6790_7260(CBWS) | Open Space | 1.7085 | acres | Natural
VA-N51015PS2_6420_6360(CBWS) | Open Space | 1.6229 | acres | Natural
VA-N51015PS2_6490_6420(CBWS) | Open Space | 1.813 | acres | Natural
VA-N51015PS2_6660_6490(CBWS) | Open Space | 1.8831 | acres | Natural
VA-N51015PS2_6730_6660(CBWS) | Open Space | 1.8748 | acres | Natural
VA-N51015PS3_5990_6161(CBWS) | Open Space | 1.9354 | acres | Natural
VA-N51015PS3_6460_6230(CBWS) | Open Space | 1.8522 | acres | Natural
VA-N51017JU1_6290_6590(CBWS) | Open Space | 2.4219 | acres | Natural
VA-N51017JU1_6300_6650(CBWS) | Open Space | 2.0496 | acres | Natural
VA-N51017JU1_6340_6650(CBWS) | Open Space | 2.1717 | acres | Natural
VA-N51017JU1_6590_6600(CBWS) | Open Space | 2.4214 | acres | Natural
VA-N51017JU2_6600_6810(CBWS) | Open Space | 2.4363 | acres | Natural
VA-N51017JU2_6810_6900(CBWS) | Open Space | 2.2431 | acres | Natural
VA-N51017JU3_6380_6900(CBWS) | Open Space | 2.1257 | acres | Natural
VA-N51017JU3_6640_6790(CBWS) | Open Space | 2.0029 | acres | Natural
VA-N51017JU3_6650_7300(CBWS) | Open Space | 2.0957 | acres | Natural
VA-N51017JU3_6900_6950(CBWS) | Open Space | 2.2847 | acres | Natural
VA-N51017JU3_6950_7330(CBWS) | Open Space | 2.1486 | acres | Natural
VA-N51017JU4_7000_7300(CBWS) | Open Space | 2.0528 | acres | Natural
VA-N51019JL6_7160_7440(CBWS) | Open Space | 1.512 | acres | Natural
VA-N51019JL6_7440_7430(CBWS) | Open Space | 1.6843 | acres | Natural
VA-N51023JU1_7560_7500(CBWS) | Open Space | 1.7942 | acres | Natural
VA-N51023JU1_7750_7560(CBWS) | Open Space | 1.857 | acres | Natural
VA-N51023JU2_7180_7380(CBWS) | Open Space | 1.7365 | acres | Natural
VA-N51023JU3_6650_7300(CBWS) | Open Space | 2.2151 | acres | Natural
VA-N51023JU3_7400_7510(CBWS) | Open Space | 2.3375 | acres | Natural
VA-N51023JU3_7490_7400(CBWS) | Open Space | 2.1795 | acres | Natural
VA-N51023JU5_7300_7510(CBWS) | Open Space | 2.2382 | acres | Natural
VA-N51023JU5_7420_7160(CBWS) | Open Space | 1.7965 | acres | Natural
VA-N51023JU5_7500_7420(CBWS) | Open Space | 1.8046 | acres | Natural
VA-N51023JU5_7510_7500(CBWS) | Open Space | 1.6895 | acres | Natural
VA-N51029JA2_7550_7280(CBWS) | Open Space | 1.4263 | acres | Natural
VA-N51029JL2_7110_7120(CBWS) | Open Space | 1.5616 | acres | Natural
VA-N51029JL2_7120_6970(CBWS) | Open Space | 1.434 | acres | Natural
VA-N51029JL3_7020_7100(CBWS) | Open Space | 1.4588 | acres | Natural
VA-N51029JL6_6890_6990(CBWS) | Open Space | 1.5108 | acres | Natural
VA-N51029JL6_6960_6970(CBWS) | Open Space | 1.2844 | acres | Natural
VA-N51029JL6_6970_6740(CBWS) | Open Space | 1.3998 | acres | Natural
VA-N51029JL6_6990_6960(CBWS) | Open Space | 1.4366 | acres | Natural
VA-N51029JL6_7150_6890(CBWS) | Open Space | 1.5584 | acres | Natural
VA-N51029JL6_7320_7150(CBWS) | Open Space | 1.6038 | acres | Natural
VA-N51031JL1_7530_7430(CBWS) | Open Space | 1.6586 | acres | Natural
VA-N51031JL6_7440_7430(CBWS) | Open Space | 1.6078 | acres | Natural
VA-N51033RL5_6070_0000(CBWS) | Open Space | 1.769 | acres | Natural
VA-N51033YM1_6370_6620(CBWS) | Open Space | 1.8149 | acres | Natural
VA-N51033YM2_6120_6430(CBWS) | Open Space | 1.7129 | acres | Natural
VA-N51033YM3_6430_6620(CBWS) | Open Space | 1.6932 | acres | Natural
VA-N51033YM4_6620_0001(CBWS) | Open Space | 1.5227 | acres | Natural
VA-N51033YP3_6330_6700(CBWS) | Open Space | 1.5496 | acres | Natural
VA-N51033YP3_6670_6720(CBWS) | Open Space | 1.6974 | acres | Natural
VA-N51033YP3_6700_6670(CBWS) | Open Space | 1.7503 | acres | Natural
VA-N51033YP4_6720_6750(CBWS) | Open Space | 1.8047 | acres | Natural
VA-N51033YP4_6750_0001(CBWS) | Open Space | 1.6136 | acres | Natural
VA-N51036JB0_7050_0000(CBWS) | Open Space | 1.9187 | acres | Natural
VA-N51036JB0_7073_0000(CBWS) | Open Space | 1.7154 | acres | Natural
VA-N51036JB0_7074_0000(CBWS) | Open Space | 1.748 | acres | Natural
VA-N51036JB0_7270_0000(CBWS) | Open Space | 1.7389 | acres | Natural
VA-N51036JB0_7271_0000(CBWS) | Open Space | 1.7886 | acres | Natural
VA-N51036JB3_6820_7053(CBWS) | Open Space | 1.9383 | acres | Natural
VA-N51036JB3_7053_0001(CBWS) | Open Space | 2.025 | acres | Natural
VA-N51041JA0_7291_7290(CBWS) | Open Space | 1.3587 | acres | Natural
VA-N51041JA2_7290_0001(CBWS) | Open Space | 1.473 | acres | Natural
VA-N51041JA4_7340_7470(CBWS) | Open Space | 1.3161 | acres | Natural
VA-N51041JA4_7470_7480(CBWS) | Open Space | 1.3623 | acres | Natural
VA-N51041JA5_7460_0000(CBWS) | Open Space | 1.4571 | acres | Natural
VA-N51041JA5_7480_0001(CBWS) | Open Space | 1.3899 | acres | Natural
VA-N51041JA5_7520_0000(CBWS) | Open Space | 1.5225 | acres | Natural
VA-N51041JB0_7071_0000(CBWS) | Open Space | 1.525 | acres | Natural
VA-N51041JB0_7073_0000(CBWS) | Open Space | 1.8273 | acres | Natural
VA-N51041JB0_7074_0000(CBWS) | Open Space | 2.1217 | acres | Natural
VA-N51041JB0_7076_0000(CBWS) | Open Space | 1.4584 | acres | Natural
VA-N51041JL7_6800_7070(CBWS) | Open Space | 1.355 | acres | Natural
VA-N51041JL7_7070_0001(CBWS) | Open Space | 1.412 | acres | Natural
VA-N51043PS5_4380_4370(CBWS) | Open Space | 1.4567 | acres | Natural
VA-N51043PU2_4220_3900(CBWS) | Open Space | 1.7125 | acres | Natural
VA-N51043PU2_4730_4220(CBWS) | Open Space | 1.7758 | acres | Natural
VA-N51045JU1_7560_7500(CBWS) | Open Space | 1.988 | acres | Natural
VA-N51045JU1_7630_7490(CBWS) | Open Space | 2.2373 | acres | Natural
VA-N51045JU1_7690_7490(CBWS) | Open Space | 2.1037 | acres | Natural
VA-N51045JU2_7450_7360(CBWS) | Open Space | 2.2574 | acres | Natural
VA-N51045JU3_7490_7400(CBWS) | Open Space | 2.1311 | acres | Natural
VA-N51047RU2_5220_5640(CBWS) | Open Space | 1.6285 | acres | Natural
VA-N51047RU2_5500_5610(CBWS) | Open Space | 1.6601 | acres | Natural
VA-N51047RU2_5810_5610(CBWS) | Open Space | 1.8944 | acres | Natural
VA-N51047RU2_5940_6200(CBWS) | Open Space | 1.8769 | acres | Natural
VA-N51047RU2_6200_6170(CBWS) | Open Space | 1.7068 | acres | Natural
VA-N51047RU3_5610_5640(CBWS) | Open Space | 1.7048 | acres | Natural
VA-N51047RU3_6170_6040(CBWS) | Open Space | 1.8671 | acres | Natural
VA-N51047RU4_5640_6030(CBWS) | Open Space | 1.6434 | acres | Natural
VA-N51047RU4_6040_6030(CBWS) | Open Space | 1.637 | acres | Natural
VA-N51049JA2_7550_7280(CBWS) | Open Space | 1.2365 | acres | Natural
VA-N51049JA4_7280_7340(CBWS) | Open Space | 1.277 | acres | Natural
VA-N51049JL1_7170_6800(CBWS) | Open Space | 1.3589 | acres | Natural
VA-N51049JL3_7020_7100(CBWS) | Open Space | 1.3299 | acres | Natural
VA-N51049JL6_6740_7100(CBWS) | Open Space | 1.2895 | acres | Natural
VA-N51049JL6_6970_6740(CBWS) | Open Space | 1.3671 | acres | Natural
VA-N51049JL7_7030_6800(CBWS) | Open Space | 1.3793 | acres | Natural
VA-N51049JL7_7100_7030(CBWS) | Open Space | 1.3048 | acres | Natural
VA-N51053JA5_7480_0001(CBWS) | Open Space | 1.2961 | acres | Natural
VA-N51053JA5_7520_0000(CBWS) | Open Space | 1.4425 | acres | Natural
VA-N51057RL0_6500_0000(CBWS) | Open Space | 2.0002 | acres | Natural
VA-N51057RL0_6501_0000(CBWS) | Open Space | 1.8796 | acres | Natural
VA-N51057RL0_6540_0001(CBWS) | Open Space | 1.9853 | acres | Natural
VA-N51057RL5_6070_0000(CBWS) | Open Space | 1.8154 | acres | Natural
VA-N51057RL5_6071_0000(CBWS) | Open Space | 1.8803 | acres | Natural
VA-N51057RL5_6072_0000(CBWS) | Open Space | 1.8233 | acres | Natural
VA-N51057RL5_6320_0000(CBWS) | Open Space | 2.0353 | acres | Natural
VA-N51057RL5_6321_0000(CBWS) | Open Space | 1.985 | acres | Natural
VA-N51057YL2_6580_0001(CBWS) | Open Space | 2.0712 | acres | Natural
VA-N51059PL0_5000_0001(CBWS) | Open Space | 1.4133 | acres | Natural
VA-N51059PL0_5010_5130(CBWS) | Open Space | 1.1403 | acres | Natural
VA-N51059PL0_5090_0000(CBWS) | Open Space | 1.5097 | acres | Natural
VA-N51059PL0_5131_0000(CBWS) | Open Space | 1.2117 | acres | Natural
VA-N51059PL0_5251_0000(CBWS) | Open Space | 1.3879 | acres | Natural
VA-N51059PL0_5252_0000(CBWS) | Open Space | 1.2937 | acres | Natural
VA-N51059PL0_5253_0000(CBWS) | Open Space | 1.4006 | acres | Natural
VA-N51059PL1_5130_0001(CBWS) | Open Space | 1.2915 | acres | Natural
VA-N51059PL2_4970_5250(CBWS) | Open Space | 1.0713 | acres | Natural
VA-N51059PL3_5250_0001(CBWS) | Open Space | 1.0652 | acres | Natural
VA-N51059PL7_4911_0000(CBWS) | Open Space | 1.3645 | acres | Natural
VA-N51059PL7_4962_0000(CBWS) | Open Space | 1.4864 | acres | Natural
VA-N51059PL7_4981_0000(CBWS) | Open Space | 1.4725 | acres | Natural
VA-N51059PL7_4982_0000(CBWS) | Open Space | 1.3776 | acres | Natural
VA-N51059PL7_4983_0000(CBWS) | Open Space | 1.416 | acres | Natural
VA-N51059PL7_4984_0000(CBWS) | Open Space | 1.1692 | acres | Natural
VA-N51059PM7_4580_4820(CBWS) | Open Space | 1.2446 | acres | Natural
VA-N51059PM7_4620_4580(CBWS) | Open Space | 1.2842 | acres | Natural
VA-N51059PM7_4820_0001(CBWS) | Open Space | 1.4156 | acres | Natural
VA-N51061PL0_5141_5140(CBWS) | Open Space | 1.4015 | acres | Natural
VA-N51061PL0_5730_5690(CBWS) | Open Space | 1.0113 | acres | Natural
VA-N51061PL1_5370_5470(CBWS) | Open Space | 1.3983 | acres | Natural
VA-N51061PL2_4970_5250(CBWS) | Open Space | 1.9601 | acres | Natural
VA-N51061PL2_5140_5360(CBWS) | Open Space | 1.234 | acres | Natural
VA-N51061PL2_5470_5360(CBWS) | Open Space | 1.2414 | acres | Natural
VA-N51061PM2_4860_4670(CBWS) | Open Space | 1.3922 | acres | Natural
VA-N51061PM3_4670_4660(CBWS) | Open Space | 1.3009 | acres | Natural
VA-N51061PS5_4380_4370(CBWS) | Open Space | 1.3835 | acres | Natural
VA-N51061RU2_5220_5640(CBWS) | Open Space | 1.4767 | acres | Natural
VA-N51061RU4_5640_6030(CBWS) | Open Space | 1.3582 | acres | Natural
VA-N51065JL1_6760_6910(CBWS) | Open Space | 1.4331 | acres | Natural
VA-N51065JL1_6910_6960(CBWS) | Open Space | 1.3863 | acres | Natural
VA-N51065JL4_6520_6710(CBWS) | Open Space | 1.3687 | acres | Natural
VA-N51065JL4_6710_6740(CBWS) | Open Space | 1.3415 | acres | Natural
VA-N51065JL6_6740_7100(CBWS) | Open Space | 1.3156 | acres | Natural
VA-N51065JL6_6960_6970(CBWS) | Open Space | 1.358 | acres | Natural
VA-N51065JL6_6970_6740(CBWS) | Open Space | 1.3869 | acres | Natural
VA-N51065JL6_6990_6960(CBWS) | Open Space | 1.3752 | acres | Natural
VA-N51065YP3_6470_6690(CBWS) | Open Space | 1.3389 | acres | Natural
VA-N51069PS1_4790_4830(CBWS) | Open Space | 1.7004 | acres | Natural
VA-N51069PS1_4830_5080(CBWS) | Open Space | 1.2012 | acres | Natural
VA-N51069PS4_5080_4380(CBWS) | Open Space | 1.6881 | acres | Natural
VA-N51069PS5_4380_4370(CBWS) | Open Space | 1.7675 | acres | Natural
VA-N51069PU2_3630_3590(CBWS) | Open Space | 1.9357 | acres | Natural
VA-N51069PU2_3770_3600(CBWS) | Open Space | 1.7712 | acres | Natural
VA-N51069PU2_4220_3900(CBWS) | Open Space | 1.5681 | acres | Natural
VA-N51069PU2_4730_4220(CBWS) | Open Space | 1.6401 | acres | Natural
VA-N51071JU1_7630_7490(CBWS) | Open Space | 2.3538 | acres | Natural
VA-N51071JU2_7450_7360(CBWS) | Open Space | 1.6173 | acres | Natural
VA-N51073YL0_6581_0000(CBWS) | Open Space | 2.0665 | acres | Natural
VA-N51073YL0_6872_0000(CBWS) | Open Space | 2.0055 | acres | Natural
VA-N51073YL0_6930_0000(CBWS) | Open Space | 2.0784 | acres | Natural
VA-N51073YL0_6932_0000(CBWS) | Open Space | 2.028 | acres | Natural
VA-N51073YL0_7010_0000(CBWS) | Open Space | 2.0345 | acres | Natural
VA-N51073YL0_7230_0000(CBWS) | Open Space | 2.0456 | acres | Natural
VA-N51073YL2_6580_0001(CBWS) | Open Space | 2.1943 | acres | Natural
VA-N51075JL6_6740_7100(CBWS) | Open Space | 1.322 | acres | Natural
VA-N51075JL7_6800_7070(CBWS) | Open Space | 1.3516 | acres | Natural
VA-N51075JL7_7030_6800(CBWS) | Open Space | 1.3162 | acres | Natural
VA-N51075JL7_7100_7030(CBWS) | Open Space | 1.243 | acres | Natural
VA-N51075YP3_6470_6690(CBWS) | Open Space | 1.3243 | acres | Natural
VA-N51079JL2_6240_6520(CBWS) | Open Space | 1.9108 | acres | Natural
VA-N51079RU2_6090_6220(CBWS) | Open Space | 1.873 | acres | Natural
VA-N51085JB3_6820_7053(CBWS) | Open Space | 1.6948 | acres | Natural
VA-N51085JL7_6800_7070(CBWS) | Open Space | 1.3705 | acres | Natural
VA-N51085YP0_6840_0001(CBWS) | Open Space | 1.9369 | acres | Natural
VA-N51085YP0_6860_6840(CBWS) | Open Space | 1.8153 | acres | Natural
VA-N51085YP1_6570_6680(CBWS) | Open Space | 1.352 | acres | Natural
VA-N51085YP1_6680_6670(CBWS) | Open Space | 1.3471 | acres | Natural
VA-N51085YP3_6330_6700(CBWS) | Open Space | 1.4423 | acres | Natural
VA-N51085YP3_6470_6690(CBWS) | Open Space | 1.3864 | acres | Natural
VA-N51085YP3_6670_6720(CBWS) | Open Space | 1.4161 | acres | Natural
VA-N51085YP3_6690_6720(CBWS) | Open Space | 1.4493 | acres | Natural
VA-N51085YP3_6700_6670(CBWS) | Open Space | 1.5791 | acres | Natural
VA-N51085YP4_6720_6750(CBWS) | Open Space | 1.7537 | acres | Natural
VA-N51085YP4_6750_0001(CBWS) | Open Space | 1.9129 | acres | Natural
VA-N51085YP5_6780_0000(CBWS) | Open Space | 1.9384 | acres | Natural
VA-N51087JB0_7071_0000(CBWS) | Open Space | 1.6804 | acres | Natural
VA-N51087JB0_7073_0000(CBWS) | Open Space | 1.9531 | acres | Natural
VA-N51087JB3_6820_7053(CBWS) | Open Space | 1.7965 | acres | Natural
VA-N51087JL7_6800_7070(CBWS) | Open Space | 1.3977 | acres | Natural
VA-N51087JL7_7070_0001(CBWS) | Open Space | 1.3562 | acres | Natural
VA-N51091JU1_6290_6590(CBWS) | Open Space | 2.3951 | acres | Natural
VA-N51091JU1_6300_6650(CBWS) | Open Space | 2.1605 | acres | Natural
VA-N51091JU1_6340_6650(CBWS) | Open Space | 2.3091 | acres | Natural
VA-N51091JU3_6380_6900(CBWS) | Open Space | 2.2283 | acres | Natural
VA-N51091PU0_6080_5620(CBWS) | Open Space | 2.2685 | acres | Natural
VA-N51091PU2_5700_5210(CBWS) | Open Space | 2.485 | acres | Natural
VA-N51091PU2_6050_5190(CBWS) | Open Space | 2.3054 | acres | Natural
VA-N51093JB0_7390_0000(CBWS) | Open Space | 1.7549 | acres | Natural
VA-N51093JB1_8090_0001(CBWS) | Open Space | 1.5056 | acres | Natural
VA-N51093JB2_7800_0001(CBWS) | Open Space | 1.6247 | acres | Natural
VA-N51095JB0_7050_0000(CBWS) | Open Space | 1.9527 | acres | Natural
VA-N51095JB0_7051_0001(CBWS) | Open Space | 2.0004 | acres | Natural
VA-N51095JB0_7052_0001(CBWS) | Open Space | 1.9694 | acres | Natural
VA-N51095JB0_7072_0000(CBWS) | Open Space | 1.9113 | acres | Natural
VA-N51095JB0_7390_0000(CBWS) | Open Space | 1.667 | acres | Natural
VA-N51095JB0_7391_0000(CBWS) | Open Space | 1.6734 | acres | Natural
VA-N51095YL0_6930_0000(CBWS) | Open Space | 2.1374 | acres | Natural
VA-N51097YL0_6930_0000(CBWS) | Open Space | 1.9758 | acres | Natural
VA-N51097YL2_6580_0001(CBWS) | Open Space | 2.1102 | acres | Natural
VA-N51097YM0_6621_0000(CBWS) | Open Space | 1.9834 | acres | Natural
VA-N51097YM0_6622_0000(CBWS) | Open Space | 1.9424 | acres | Natural
VA-N51097YM0_6623_0000(CBWS) | Open Space | 1.9816 | acres | Natural
VA-N51097YM1_6370_6620(CBWS) | Open Space | 1.8861 | acres | Natural
VA-N51097YM4_6620_0001(CBWS) | Open Space | 1.9539 | acres | Natural
VA-N51097YP0_6783_0000(CBWS) | Open Space | 1.7937 | acres | Natural
VA-N51099PL0_5900_0000(CBWS) | Open Space | 1.4852 | acres | Natural
VA-N51099PL0_5901_0000(CBWS) | Open Space | 1.3328 | acres | Natural
VA-N51099PL0_5902_0000(CBWS) | Open Space | 1.5487 | acres | Natural
VA-N51099PL0_5903_0000(CBWS) | Open Space | 1.4563 | acres | Natural
VA-N51099PL0_5904_0000(CBWS) | Open Space | 1.5393 | acres | Natural
VA-N51099PL0_5920_0000(CBWS) | Open Space | 1.6544 | acres | Natural
VA-N51099PL0_5921_0000(CBWS) | Open Space | 1.5172 | acres | Natural
VA-N51099PL0_5922_0000(CBWS) | Open Space | 1.5314 | acres | Natural
VA-N51099PL0_5923_0000(CBWS) | Open Space | 1.6048 | acres | Natural
VA-N51099PL0_6100_0000(CBWS) | Open Space | 1.7185 | acres | Natural
VA-N51099RL5_6070_0000(CBWS) | Open Space | 1.8344 | acres | Natural
VA-N51101YM0_6621_0000(CBWS) | Open Space | 1.971 | acres | Natural
VA-N51101YM0_6622_0000(CBWS) | Open Space | 1.8961 | acres | Natural
VA-N51101YM0_6623_0000(CBWS) | Open Space | 1.9552 | acres | Natural
VA-N51101YM3_6430_6620(CBWS) | Open Space | 1.9901 | acres | Natural
VA-N51101YM4_6620_0001(CBWS) | Open Space | 1.801 | acres | Natural
VA-N51101YP0_6781_0000(CBWS) | Open Space | 1.9381 | acres | Natural
VA-N51101YP0_6782_0000(CBWS) | Open Space | 2.1035 | acres | Natural
VA-N51101YP0_6783_0000(CBWS) | Open Space | 1.9246 | acres | Natural
VA-N51101YP4_6720_6750(CBWS) | Open Space | 1.9473 | acres | Natural
VA-N51101YP4_6750_0001(CBWS) | Open Space | 1.8101 | acres | Natural
VA-N51101YP5_6780_0000(CBWS) | Open Space | 1.9445 | acres | Natural
VA-N51103RL0_6450_0000(CBWS) | Open Space | 1.9316 | acres | Natural
VA-N51103RL0_6451_0000(CBWS) | Open Space | 2.0027 | acres | Natural
VA-N51103RL0_6500_0000(CBWS) | Open Space | 1.9388 | acres | Natural
VA-N51103RL0_6530_0000(CBWS) | Open Space | 1.9867 | acres | Natural
VA-N51103RL0_6531_0000(CBWS) | Open Space | 1.7994 | acres | Natural
VA-N51107PL2_4970_5250(CBWS) | Open Space | 1.2009 | acres | Natural
VA-N51107PM1_4430_4200(CBWS) | Open Space | 1.8711 | acres | Natural
VA-N51107PM2_4860_4670(CBWS) | Open Space | 1.4833 | acres | Natural
VA-N51107PM3_4660_4620(CBWS) | Open Space | 1.4698 | acres | Natural
VA-N51107PM3_4670_4660(CBWS) | Open Space | 1.419 | acres | Natural
VA-N51107PM7_4150_4290(CBWS) | Open Space | 2.0899 | acres | Natural
VA-N51107PM7_4200_4410(CBWS) | Open Space | 1.9428 | acres | Natural
VA-N51107PM7_4290_4200(CBWS) | Open Space | 1.9029 | acres | Natural
VA-N51107PM7_4410_4620(CBWS) | Open Space | 1.6155 | acres | Natural
VA-N51107PM7_4620_4580(CBWS) | Open Space | 1.3463 | acres | Natural
VA-N51109JL4_6520_6710(CBWS) | Open Space | 1.392 | acres | Natural
VA-N51109JL4_6710_6740(CBWS) | Open Space | 1.3082 | acres | Natural
VA-N51109JL6_6740_7100(CBWS) | Open Space | 1.3061 | acres | Natural
VA-N51109JL7_6800_7070(CBWS) | Open Space | 1.3116 | acres | Natural
VA-N51109YP1_6570_6680(CBWS) | Open Space | 1.2535 | acres | Natural
VA-N51109YP2_6390_6330(CBWS) | Open Space | 1.2647 | acres | Natural
VA-N51109YP3_6330_6700(CBWS) | Open Space | 1.2354 | acres | Natural
VA-N51109YP3_6470_6690(CBWS) | Open Space | 1.2945 | acres | Natural
VA-N51109YP3_6690_6720(CBWS) | Open Space | 1.2642 | acres | Natural
VA-N51113RU2_5810_5610(CBWS) | Open Space | 1.8629 | acres | Natural
VA-N51113RU2_5940_6200(CBWS) | Open Space | 1.8438 | acres | Natural
VA-N51113RU2_6090_6220(CBWS) | Open Space | 1.8423 | acres | Natural
VA-N51113RU2_6200_6170(CBWS) | Open Space | 1.6307 | acres | Natural
VA-N51113RU2_6220_6170(CBWS) | Open Space | 1.682 | acres | Natural
VA-N51115YL0_6581_0000(CBWS) | Open Space | 1.9473 | acres | Natural
VA-N51115YL0_6870_0000(CBWS) | Open Space | 1.8889 | acres | Natural
VA-N51115YL0_6871_0000(CBWS) | Open Space | 2.265 | acres | Natural
VA-N51115YL0_6872_0000(CBWS) | Open Space | 1.9449 | acres | Natural
VA-N51119RL0_6500_0000(CBWS) | Open Space | 1.9863 | acres | Natural
VA-N51119RL0_6531_0000(CBWS) | Open Space | 2.0121 | acres | Natural
VA-N51119YL0_6581_0000(CBWS) | Open Space | 2.0118 | acres | Natural
VA-N51119YL2_6580_0001(CBWS) | Open Space | 2.2484 | acres | Natural
VA-N51121JU1_7690_7490(CBWS) | Open Space | 2.4422 | acres | Natural
VA-N51125JL1_6560_6440(CBWS) | Open Space | 1.5228 | acres | Natural
VA-N51125JL1_6770_6850(CBWS) | Open Space | 1.6798 | acres | Natural
VA-N51125JL1_6940_7200(CBWS) | Open Space | 2.0709 | acres | Natural
VA-N51125JL1_7080_7190(CBWS) | Open Space | 2.1654 | acres | Natural
VA-N51125JL1_7190_7250(CBWS) | Open Space | 1.9243 | acres | Natural
VA-N51125JL1_7200_7250(CBWS) | Open Space | 1.857 | acres | Natural
VA-N51125JL2_6850_6890(CBWS) | Open Space | 1.8071 | acres | Natural
VA-N51125JL2_7240_7350(CBWS) | Open Space | 1.7595 | acres | Natural
VA-N51125JL2_7250_7090(CBWS) | Open Space | 1.9096 | acres | Natural
VA-N51125JL2_7350_7090(CBWS) | Open Space | 1.7754 | acres | Natural
VA-N51125JL3_7090_7150(CBWS) | Open Space | 1.8763 | acres | Natural
VA-N51125JL6_7150_6890(CBWS) | Open Space | 1.5679 | acres | Natural
VA-N51125JL6_7320_7150(CBWS) | Open Space | 1.5652 | acres | Natural
VA-N51125JL6_7430_7320(CBWS) | Open Space | 1.5598 | acres | Natural
VA-N51127JB0_7050_0000(CBWS) | Open Space | 2.0486 | acres | Natural
VA-N51127JB0_7052_0001(CBWS) | Open Space | 1.9175 | acres | Natural
VA-N51127JB3_6820_7053(CBWS) | Open Space | 1.9449 | acres | Natural
VA-N51127JB3_7053_0001(CBWS) | Open Space | 1.9799 | acres | Natural
VA-N51127YL0_6930_0000(CBWS) | Open Space | 2.109 | acres | Natural
VA-N51127YP0_6781_0000(CBWS) | Open Space | 1.8507 | acres | Natural
VA-N51127YP0_6782_0000(CBWS) | Open Space | 1.9109 | acres | Natural
VA-N51127YP0_6783_0000(CBWS) | Open Space | 1.8369 | acres | Natural
VA-N51127YP5_6780_0000(CBWS) | Open Space | 1.9189 | acres | Natural
VA-N51131EL0_6610_0000(CBWS) | Open Space | 2.2407 | acres | Natural
VA-N51131EL0_6920_0000(CBWS) | Open Space | 2.3006 | acres | Natural
VA-N51131EL0_7060_0000(CBWS) | Open Space | 2.3042 | acres | Natural
VA-N51131EL0_7220_0000(CBWS) | Open Space | 2.4295 | acres | Natural
VA-N51133PL0_6140_0000(CBWS) | Open Space | 2.0157 | acres | Natural
VA-N51133PL0_6270_0000(CBWS) | Open Space | 1.9685 | acres | Natural
VA-N51133PL0_6271_0000(CBWS) | Open Space | 1.8773 | acres | Natural
VA-N51133PL0_6272_0000(CBWS) | Open Space | 1.8086 | acres | Natural
VA-N51133RL0_6450_0000(CBWS) | Open Space | 1.9799 | acres | Natural
VA-N51133RL0_6501_0000(CBWS) | Open Space | 2.0519 | acres | Natural
VA-N51133RL0_6530_0000(CBWS) | Open Space | 2.016 | acres | Natural
VA-N51135JA1_7600_7570(CBWS) | Open Space | 1.2446 | acres | Natural
VA-N51135JA2_7410_7470(CBWS) | Open Space | 1.2017 | acres | Natural
VA-N51135JA2_7570_7480(CBWS) | Open Space | 1.2469 | acres | Natural
VA-N51135JA4_7280_7340(CBWS) | Open Space | 1.2452 | acres | Natural
VA-N51135JA5_7480_0001(CBWS) | Open Space | 1.2522 | acres | Natural
VA-N51137JL2_6240_6520(CBWS) | Open Space | 1.9144 | acres | Natural
VA-N51137RU2_6220_6170(CBWS) | Open Space | 1.8068 | acres | Natural
VA-N51137RU3_6170_6040(CBWS) | Open Space | 1.722 | acres | Natural
VA-N51137RU4_6040_6030(CBWS) | Open Space | 1.4352 | acres | Natural
VA-N51137YM2_6120_6430(CBWS) | Open Space | 1.2364 | acres | Natural
VA-N51137YP2_6390_6330(CBWS) | Open Space | 1.3977 | acres | Natural
VA-N51137YP3_6470_6690(CBWS) | Open Space | 1.7031 | acres | Natural
VA-N51139PS4_5080_4380(CBWS) | Open Space | 1.885 | acres | Natural
VA-N51139PS4_5840_5240(CBWS) | Open Space | 1.7972 | acres | Natural
VA-N51139PS5_5240_5200(CBWS) | Open Space | 1.7648 | acres | Natural
VA-N51145JA0_7291_7290(CBWS) | Open Space | 1.3909 | acres | Natural
VA-N51145JA4_7280_7340(CBWS) | Open Space | 1.4073 | acres | Natural
VA-N51145JA4_7340_7470(CBWS) | Open Space | 1.2936 | acres | Natural
VA-N51145JL1_7170_6800(CBWS) | Open Space | 1.3805 | acres | Natural
VA-N51145JL7_6800_7070(CBWS) | Open Space | 1.3689 | acres | Natural
VA-N51145JL7_7030_6800(CBWS) | Open Space | 1.3329 | acres | Natural
VA-N51147JA1_7640_7280(CBWS) | Open Space | 1.2104 | acres | Natural
VA-N51147JA2_7410_7470(CBWS) | Open Space | 1.2119 | acres | Natural
VA-N51147JA2_7550_7280(CBWS) | Open Space | 1.2717 | acres | Natural
VA-N51147JA4_7280_7340(CBWS) | Open Space | 1.2144 | acres | Natural
VA-N51149JA5_7460_0000(CBWS) | Open Space | 1.76 | acres | Natural
VA-N51149JA5_7520_0000(CBWS) | Open Space | 1.9274 | acres | Natural
VA-N51149JB0_7074_0000(CBWS) | Open Space | 1.6181 | acres | Natural
VA-N51149JB0_7270_0000(CBWS) | Open Space | 1.7647 | acres | Natural
VA-N51153PL0_5141_5140(CBWS) | Open Space | 1.3824 | acres | Natural
VA-N51153PL0_5251_0000(CBWS) | Open Space | 1.1638 | acres | Natural
VA-N51153PL0_5490_0001(CBWS) | Open Space | 1.1541 | acres | Natural
VA-N51153PL0_5491_0000(CBWS) | Open Space | 1.3516 | acres | Natural
VA-N51153PL0_5492_0000(CBWS) | Open Space | 1.1914 | acres | Natural
VA-N51153PL0_5493_0000(CBWS) | Open Space | 1.2446 | acres | Natural
VA-N51153PL0_5496_0000(CBWS) | Open Space | 1.3066 | acres | Natural
VA-N51153PL0_5540_5490(CBWS) | Open Space | 1.1573 | acres | Natural
VA-N51153PL1_5690_0001(CBWS) | Open Space | 0.99016 | acres | Natural
VA-N51153PL2_4970_5250(CBWS) | Open Space | 1.2104 | acres | Natural
VA-N51153PL2_5140_5360(CBWS) | Open Space | 1.143 | acres | Natural
VA-N51153PL2_5470_5360(CBWS) | Open Space | 1.1408 | acres | Natural
VA-N51153PL3_5250_0001(CBWS) | Open Space | 1.1209 | acres | Natural
VA-N51153PL3_5360_5250(CBWS) | Open Space | 1.1186 | acres | Natural
VA-N51157RU2_5220_5640(CBWS) | Open Space | 1.441 | acres | Natural
VA-N51157RU2_5500_5610(CBWS) | Open Space | 1.5171 | acres | Natural
VA-N51157RU2_5810_5610(CBWS) | Open Space | 1.7147 | acres | Natural
VA-N51159RL0_6500_0000(CBWS) | Open Space | 1.9775 | acres | Natural
VA-N51159RL0_6501_0000(CBWS) | Open Space | 2.0387 | acres | Natural
VA-N51159RL1_6180_0001(CBWS) | Open Space | 2.0652 | acres | Natural
VA-N51159RL1_6322_0000(CBWS) | Open Space | 2.058 | acres | Natural
VA-N51159RL5_6071_0000(CBWS) | Open Space | 1.9877 | acres | Natural
VA-N51159RL5_6072_0000(CBWS) | Open Space | 1.9315 | acres | Natural
VA-N51159RL5_6321_0000(CBWS) | Open Space | 1.9813 | acres | Natural
VA-N51161JU1_7690_7490(CBWS) | Open Space | 1.9332 | acres | Natural
VA-N51161JU1_7750_7560(CBWS) | Open Space | 1.8609 | acres | Natural
VA-N51163JU1_6880_7260(CBWS) | Open Space | 1.8966 | acres | Natural
VA-N51163JU2_6410_6640(CBWS) | Open Space | 1.8095 | acres | Natural
VA-N51163JU2_7180_7380(CBWS) | Open Space | 1.6662 | acres | Natural
VA-N51163JU3_6640_6790(CBWS) | Open Space | 1.8813 | acres | Natural
VA-N51163JU3_6650_7300(CBWS) | Open Space | 1.9843 | acres | Natural
VA-N51163JU3_6790_7260(CBWS) | Open Space | 1.6681 | acres | Natural
VA-N51163JU4_7260_7380(CBWS) | Open Space | 1.8882 | acres | Natural
VA-N51163JU4_7380_7160(CBWS) | Open Space | 1.8115 | acres | Natural
VA-N51163JU5_7300_7510(CBWS) | Open Space | 1.9992 | acres | Natural
VA-N51163JU5_7420_7160(CBWS) | Open Space | 1.5271 | acres | Natural
VA-N51165PS0_6150_6160(CBWS) | Open Space | 1.5679 | acres | Natural
VA-N51165PS0_6160_6161(CBWS) | Open Space | 1.5049 | acres | Natural
VA-N51165PS2_5550_5560(CBWS) | Open Space | 2.0514 | acres | Natural
VA-N51165PS2_5560_5100(CBWS) | Open Space | 1.5316 | acres | Natural
VA-N51165PS2_6420_6360(CBWS) | Open Space | 1.6765 | acres | Natural
VA-N51165PS3_5990_6161(CBWS) | Open Space | 1.9317 | acres | Natural
VA-N51165PS3_6161_6280(CBWS) | Open Space | 1.496 | acres | Natural
VA-N51165PS3_6280_6230(CBWS) | Open Space | 1.654 | acres | Natural
VA-N51165PS4_5840_5240(CBWS) | Open Space | 1.7103 | acres | Natural
VA-N51165PS4_6230_6360(CBWS) | Open Space | 1.7777 | acres | Natural
VA-N51165PS4_6360_5840(CBWS) | Open Space | 1.7449 | acres | Natural
VA-N51171PS1_4790_4830(CBWS) | Open Space | 1.7185 | acres | Natural
VA-N51171PS1_4830_5080(CBWS) | Open Space | 1.4959 | acres | Natural
VA-N51171PS2_5550_5560(CBWS) | Open Space | 1.764 | acres | Natural
VA-N51171PS2_5560_5100(CBWS) | Open Space | 1.6261 | acres | Natural
VA-N51171PS3_5100_5080(CBWS) | Open Space | 1.5771 | acres | Natural
VA-N51171PS4_5080_4380(CBWS) | Open Space | 1.8845 | acres | Natural
VA-N51177RL5_6070_0000(CBWS) | Open Space | 1.5623 | acres | Natural
VA-N51177RU4_6040_6030(CBWS) | Open Space | 1.2172 | acres | Natural
VA-N51177RU5_6030_0001(CBWS) | Open Space | 1.2042 | acres | Natural
VA-N51177YM2_6120_6430(CBWS) | Open Space | 1.2712 | acres | Natural
VA-N51177YM3_6430_6620(CBWS) | Open Space | 1.2944 | acres | Natural
VA-N51177YP2_6390_6330(CBWS) | Open Space | 1.2451 | acres | Natural
VA-N51177YP3_6330_6700(CBWS) | Open Space | 1.2337 | acres | Natural
VA-N51179PL0_5493_0000(CBWS) | Open Space | 1.216 | acres | Natural
VA-N51179PL0_5494_0000(CBWS) | Open Space | 2.0521 | acres | Natural
VA-N51179PL0_5495_0000(CBWS) | Open Space | 1.733 | acres | Natural
VA-N51179PL0_5730_5690(CBWS) | Open Space | 1.0241 | acres | Natural
VA-N51179PL0_5850_0000(CBWS) | Open Space | 1.3975 | acres | Natural
VA-N51179PL0_5851_0000(CBWS) | Open Space | 1.205 | acres | Natural
VA-N51179PL0_5900_0000(CBWS) | Open Space | 1.261 | acres | Natural
VA-N51179PL1_5690_0001(CBWS) | Open Space | 1.0033 | acres | Natural
VA-N51179RL5_6070_0000(CBWS) | Open Space | 1.2917 | acres | Natural
VA-N51179RU4_5640_6030(CBWS) | Open Space | 1.1428 | acres | Natural
VA-N51179RU5_6030_0001(CBWS) | Open Space | 1.1776 | acres | Natural
VA-N51181JB0_7072_0000(CBWS) | Open Space | 1.9636 | acres | Natural
VA-N51181JB0_7270_0000(CBWS) | Open Space | 1.8956 | acres | Natural
VA-N51181JB0_7271_0000(CBWS) | Open Space | 2.0859 | acres | Natural
VA-N51181JB0_7390_0000(CBWS) | Open Space | 1.8549 | acres | Natural
VA-N51181JB0_7392_0000(CBWS) | Open Space | 2.6505 | acres | Natural
VA-N51187PS1_4830_5080(CBWS) | Open Space | 1.7684 | acres | Natural
VA-N51187PS3_5100_5080(CBWS) | Open Space | 1.7343 | acres | Natural
VA-N51187PS4_5080_4380(CBWS) | Open Space | 1.73 | acres | Natural
VA-N51187PS5_4380_4370(CBWS) | Open Space | 1.5349 | acres | Natural
VA-N51187PS5_5200_4380(CBWS) | Open Space | 1.7131 | acres | Natural
VA-N51187PS5_5240_5200(CBWS) | Open Space | 1.6202 | acres | Natural
VA-N51187RU2_5220_5640(CBWS) | Open Space | 1.4234 | acres | Natural
VA-N51193PL0_6100_0000(CBWS) | Open Space | 1.7991 | acres | Natural
VA-N51193PL0_6101_0000(CBWS) | Open Space | 1.9284 | acres | Natural
VA-N51193PL0_6130_0000(CBWS) | Open Space | 1.9957 | acres | Natural
VA-N51193PL0_6131_0000(CBWS) | Open Space | 1.9765 | acres | Natural
VA-N51193PL0_6140_0000(CBWS) | Open Space | 2.0051 | acres | Natural
VA-N51193PL0_6141_0000(CBWS) | Open Space | 1.8937 | acres | Natural
VA-N51193RL0_6501_0000(CBWS) | Open Space | 2.0508 | acres | Natural
VA-N51193RL1_6180_0001(CBWS) | Open Space | 2.0131 | acres | Natural
VA-N51193RL1_6322_0000(CBWS) | Open Space | 2.0422 | acres | Natural
VA-N51193RL5_6070_0000(CBWS) | Open Space | 1.7623 | acres | Natural
VA-N51193RL5_6071_0000(CBWS) | Open Space | 1.8898 | acres | Natural
VA-N51199JB0_7072_0000(CBWS) | Open Space | 1.7785 | acres | Natural
VA-N51199JB0_7390_0000(CBWS) | Open Space | 1.7195 | acres | Natural
VA-N51199JB0_7391_0000(CBWS) | Open Space | 1.7409 | acres | Natural
VA-N51199YL0_6929_0000(CBWS) | Open Space | 2.9287 | acres | Natural
VA-N51199YL0_6930_0000(CBWS) | Open Space | 2.1997 | acres | Natural
VA-N51199YL0_6931_0000(CBWS) | Open Space | 2.1331 | acres | Natural
VA-N51199YL0_7370_0000(CBWS) | Open Space | 1.9223 | acres | Natural
VA-N51510PL0_5000_0001(CBWS) | Open Space | 1.5147 | acres | Natural
VA-N51510PL0_5090_0000(CBWS) | Open Space | 1.5 | acres | Natural
VA-N51510PL7_4962_0000(CBWS) | Open Space | 1.5205 | acres | Natural
VA-N51510PL7_4963_0000(CBWS) | Open Space | 1.0565 | acres | Natural
VA-N51510PL7_4965_0000(CBWS) | Open Space | 1.5262 | acres | Natural
VA-N51510PL7_4980_0000(CBWS) | Open Space | 1.3961 | acres | Natural
VA-N51530JU4_7260_7380(CBWS) | Open Space | 1.9021 | acres | Natural
VA-N51540JL4_6520_6710(CBWS) | Open Space | 1.755 | acres | Natural
VA-N51550JB0_7381_0000(CBWS) | Open Space | 1.8064 | acres | Natural
VA-N51550JB0_7382_0000(CBWS) | Open Space | 1.3161 | acres | Natural
VA-N51550JB0_7383_0000(CBWS) | Open Space | 1.5761 | acres | Natural
VA-N51570JA2_7290_0001(CBWS) | Open Space | 1.4082 | acres | Natural
VA-N51570JA5_7520_0000(CBWS) | Open Space | 1.4008 | acres | Natural
VA-N51580JU3_6950_7330(CBWS) | Open Space | 2.1546 | acres | Natural
VA-N51580JU4_7000_7300(CBWS) | Open Space | 2.3243 | acres | Natural
VA-N51580JU4_7330_7000(CBWS) | Open Space | 2.1969 | acres | Natural
VA-N51600PL0_5010_5130(CBWS) | Open Space | 1.0653 | acres | Natural
VA-N51600PL0_5131_0000(CBWS) | Open Space | 1.013 | acres | Natural
VA-N51600PL2_4970_5250(CBWS) | Open Space | 1.0697 | acres | Natural
VA-N51600PM7_4580_4820(CBWS) | Open Space | 1.096 | acres | Natural
VA-N51610PL0_5000_0001(CBWS) | Open Space | 1.4336 | acres | Natural
VA-N51610PL7_4962_0000(CBWS) | Open Space | 1.4747 | acres | Natural
VA-N51630RL5_6070_0000(CBWS) | Open Space | 1.3981 | acres | Natural
VA-N51630RU5_6030_0001(CBWS) | Open Space | 1.1655 | acres | Natural
VA-N51650JB0_7390_0000(CBWS) | Open Space | 1.972 | acres | Natural
VA-N51650JB0_7580_0000(CBWS) | Open Space | 2.3586 | acres | Natural
VA-N51650YL0_7370_0000(CBWS) | Open Space | 2.0437 | acres | Natural
VA-N51650YL0_7371_0000(CBWS) | Open Space | 2.59 | acres | Natural
VA-N51650YL0_7372_0000(CBWS) | Open Space | 2.3438 | acres | Natural
VA-N51660PS0_6150_6160(CBWS) | Open Space | 1.6241 | acres | Natural
VA-N51660PS0_6160_6161(CBWS) | Open Space | 1.6206 | acres | Natural
VA-N51660PS2_5560_5100(CBWS) | Open Space | 1.5654 | acres | Natural
VA-N51670JA5_7460_0000(CBWS) | Open Space | 1.7977 | acres | Natural
VA-N51670JB0_7074_0000(CBWS) | Open Space | 1.8823 | acres | Natural
VA-N51670JB0_7075_0000(CBWS) | Open Space | 1.5995 | acres | Natural
VA-N51678JU3_6790_7260(CBWS) | Open Space | 1.5651 | acres | Natural
VA-N51680JL6_7440_7430(CBWS) | Open Space | 1.5404 | acres | Natural
VA-N51683PL2_4970_5250(CBWS) | Open Space | 1.0882 | acres | Natural
VA-N51683PL2_5140_5360(CBWS) | Open Space | 1.1179 | acres | Natural
VA-N51683PL3_5360_5250(CBWS) | Open Space | 1.1118 | acres | Natural
VA-N51685PL2_4970_5250(CBWS) | Open Space | 1.0488 | acres | Natural
VA-N51700JB0_7390_0000(CBWS) | Open Space | 1.7788 | acres | Natural
VA-N51700JB0_7580_0000(CBWS) | Open Space | 1.9276 | acres | Natural
VA-N51700YL0_7370_0000(CBWS) | Open Space | 1.7466 | acres | Natural
VA-N51710JB0_7381_0000(CBWS) | Open Space | 1.9441 | acres | Natural
VA-N51710JB0_7382_0000(CBWS) | Open Space | 2.1432 | acres | Natural
VA-N51710JB0_7393_0000(CBWS) | Open Space | 1.8937 | acres | Natural
VA-N51710JB0_7394_0000(CBWS) | Open Space | 1.6669 | acres | Natural
VA-N51710JB0_7396_0000(CBWS) | Open Space | 1.9822 | acres | Natural
VA-N51710JB0_7398_0000(CBWS) | Open Space | 2.0876 | acres | Natural
VA-N51710JB0_7661_0000(CBWS) | Open Space | 2.1825 | acres | Natural
VA-N51730JA5_7520_0000(CBWS) | Open Space | 1.7681 | acres | Natural
VA-N51735YL0_7370_0000(CBWS) | Open Space | 2.0761 | acres | Natural
VA-N51740JB0_7382_0000(CBWS) | Open Space | 2.0063 | acres | Natural
VA-N51740JB0_7383_0000(CBWS) | Open Space | 1.7735 | acres | Natural
VA-N51740JB0_7390_0000(CBWS) | Open Space | 1.5962 | acres | Natural
VA-N51740JB0_7395_0000(CBWS) | Open Space | 1.6044 | acres | Natural
VA-N51740JB0_7397_0000(CBWS) | Open Space | 1.6861 | acres | Natural
VA-N51740JB0_7399_0000(CBWS) | Open Space | 2.1203 | acres | Natural
VA-N51760JB0_7071_0000(CBWS) | Open Space | 1.024 | acres | Natural
VA-N51760JB3_6820_7053(CBWS) | Open Space | 1.6181 | acres | Natural
VA-N51760JL7_6800_7070(CBWS) | Open Space | 1.3805 | acres | Natural
VA-N51760JL7_7070_0001(CBWS) | Open Space | 1.058 | acres | Natural
VA-N51790PS3_6460_6230(CBWS) | Open Space | 1.8388 | acres | Natural
VA-N51800JB0_7383_0000(CBWS) | Open Space | 1.4748 | acres | Natural
VA-N51800JB0_7390_0000(CBWS) | Open Space | 1.5646 | acres | Natural
VA-N51800JB0_7760_0000(CBWS) | Open Space | 1.3274 | acres | Natural
VA-N51800JB1_8090_0001(CBWS) | Open Space | 1.5902 | acres | Natural
VA-N51800JB2_7800_0001(CBWS) | Open Space | 1.686 | acres | Natural
VA-N51810JB0_7381_0000(CBWS) | Open Space | 1.8734 | acres | Natural
VA-N51810JB0_7660_0000(CBWS) | Open Space | 2.2704 | acres | Natural
VA-N51810JB0_7661_0000(CBWS) | Open Space | 2.2081 | acres | Natural
VA-N51810JB0_7662_0000(CBWS) | Open Space | 3.7486 | acres | Natural
VA-N51820PS2_6490_6420(CBWS) | Open Space | 1.8647 | acres | Natural
VA-N51820PS2_6660_6490(CBWS) | Open Space | 1.951 | acres | Natural
VA-N51820PS2_6730_6660(CBWS) | Open Space | 1.9001 | acres | Natural
VA-N51830JB0_7072_0000(CBWS) | Open Space | 1.83 | acres | Natural
VA-N51830YL0_6930_0000(CBWS) | Open Space | 1.7595 | acres | Natural
VA-N51840PU2_4220_3900(CBWS) | Open Space | 1.218 | acres | Natural
VA-N51840PU2_4730_4220(CBWS) | Open Space | 1.6403 | acres | Natural
WV-H54023PU1_4760_4451(CBWS) | Open Space | 2.8728 | acres | Natural
WV-H54023PU1_4840_4760(CBWS) | Open Space | 2.7921 | acres | Natural
WV-H54023PU2_4360_4160(CBWS) | Open Space | 2.7418 | acres | Natural
WV-H54023PU2_4720_4750(CBWS) | Open Space | 2.9006 | acres | Natural
WV-H54023PU2_4750_4451(CBWS) | Open Space | 2.9042 | acres | Natural
WV-H54023PU3_4451_4450(CBWS) | Open Space | 2.7581 | acres | Natural
WV-H54023PU3_5210_5050(CBWS) | Open Space | 2.375 | acres | Natural
WV-H54023PU4_5050_4310(CBWS) | Open Space | 2.4823 | acres | Natural
WV-H54031PU2_4340_3860(CBWS) | Open Space | 2.291 | acres | Natural
WV-H54031PU2_5190_4310(CBWS) | Open Space | 2.2768 | acres | Natural
WV-H54031PU3_4280_3860(CBWS) | Open Space | 2.2099 | acres | Natural
WV-H54031PU4_4310_4210(CBWS) | Open Space | 2.2901 | acres | Natural
WV-H54057PU1_4760_4451(CBWS) | Open Space | 2.8866 | acres | Natural
WV-H54057PU3_4450_4440(CBWS) | Open Space | 2.6779 | acres | Natural
WV-H54057PU3_4451_4450(CBWS) | Open Space | 2.7944 | acres | Natural
WV-H54057PU4_3970_3890(CBWS) | Open Space | 2.9486 | acres | Natural
WV-H54057PU4_4440_3970(CBWS) | Open Space | 2.653 | acres | Natural
WV-H54071PU0_5620_5380(CBWS) | Open Space | 2.2112 | acres | Natural
WV-H54071PU0_6080_5620(CBWS) | Open Space | 2.3318 | acres | Natural
WV-H54071PU1_5520_5210(CBWS) | Open Space | 2.0035 | acres | Natural
WV-H54071PU1_5820_5380(CBWS) | Open Space | 2.1029 | acres | Natural
WV-H54071PU2_5700_5210(CBWS) | Open Space | 2.1902 | acres | Natural
WV-H54071PU3_5210_5050(CBWS) | Open Space | 2.0501 | acres | Natural
WV-L54023PU1_5380_5050(CBWS) | Open Space | 2.058 | acres | Natural
WV-L54023PU2_4360_4160(CBWS) | Open Space | 2.6642 | acres | Natural
WV-L54023PU3_5210_5050(CBWS) | Open Space | 2.1712 | acres | Natural
WV-L54023PU4_5050_4310(CBWS) | Open Space | 2.2275 | acres | Natural
WV-L54031PU2_5190_4310(CBWS) | Open Space | 1.4995 | acres | Natural
WV-L54031PU4_4310_4210(CBWS) | Open Space | 1.8882 | acres | Natural
WV-L54031PU4_5050_4310(CBWS) | Open Space | 2.0596 | acres | Natural
WV-L54071PU0_5620_5380(CBWS) | Open Space | 1.9743 | acres | Natural
WV-L54071PU0_6080_5620(CBWS) | Open Space | 2.1465 | acres | Natural
WV-L54071PU1_5380_5050(CBWS) | Open Space | 2.0178 | acres | Natural
WV-L54071PU1_5820_5380(CBWS) | Open Space | 1.9614 | acres | Natural
WV-L54071PU2_5190_4310(CBWS) | Open Space | 2.112 | acres | Natural
WV-L54071PU2_6050_5190(CBWS) | Open Space | 2.2609 | acres | Natural
WV-L54071PU4_5050_4310(CBWS) | Open Space | 2.2116 | acres | Natural
WV-N54003PU2_3630_3590(CBWS) | Open Space | 2.2597 | acres | Natural
WV-N54003PU2_3770_3600(CBWS) | Open Space | 2.0473 | acres | Natural
WV-N54003PU2_3900_3750(CBWS) | Open Space | 1.4831 | acres | Natural
WV-N54003PU2_4220_3900(CBWS) | Open Space | 1.722 | acres | Natural
WV-N54003PU6_3600_3602(CBWS) | Open Space | 1.4193 | acres | Natural
WV-N54003PU6_3602_3730(CBWS) | Open Space | 2.0141 | acres | Natural
WV-N54003PU6_3640_3600(CBWS) | Open Space | 2.2414 | acres | Natural
WV-N54003PU6_3730_3750(CBWS) | Open Space | 2.2163 | acres | Natural
WV-N54003PU6_3750_3752(CBWS) | Open Space | 1.4951 | acres | Natural
WV-N54023PU0_5620_5380(CBWS) | Open Space | 1.9418 | acres | Natural
WV-N54023PU1_4760_4451(CBWS) | Open Space | 2.8334 | acres | Natural
WV-N54023PU1_4840_4760(CBWS) | Open Space | 2.7653 | acres | Natural
WV-N54023PU1_5380_5050(CBWS) | Open Space | 2.1557 | acres | Natural
WV-N54023PU2_4360_4160(CBWS) | Open Space | 2.6091 | acres | Natural
WV-N54023PU3_4451_4450(CBWS) | Open Space | 2.7624 | acres | Natural
WV-N54023PU3_5210_5050(CBWS) | Open Space | 2.3571 | acres | Natural
WV-N54023PU4_3970_3890(CBWS) | Open Space | 2.8119 | acres | Natural
WV-N54023PU4_5050_4310(CBWS) | Open Space | 2.3021 | acres | Natural
WV-N54027PU2_4340_3860(CBWS) | Open Space | 1.9901 | acres | Natural
WV-N54027PU3_3860_3610(CBWS) | Open Space | 1.8796 | acres | Natural
WV-N54027PU3_4280_3860(CBWS) | Open Space | 1.8209 | acres | Natural
WV-N54027PU4_4210_4170(CBWS) | Open Space | 1.5107 | acres | Natural
WV-N54027PU4_4310_4210(CBWS) | Open Space | 2.1359 | acres | Natural
WV-N54027PU5_3930_4170(CBWS) | Open Space | 2.1221 | acres | Natural
WV-N54027PU5_4170_4020(CBWS) | Open Space | 1.5133 | acres | Natural
WV-N54027PU6_3870_3690(CBWS) | Open Space | 1.8349 | acres | Natural
WV-N54027PU6_4020_3870(CBWS) | Open Space | 2.0067 | acres | Natural
WV-N54031PS2_5550_5560(CBWS) | Open Space | 1.9225 | acres | Natural
WV-N54031PU2_4340_3860(CBWS) | Open Space | 2.1623 | acres | Natural
WV-N54031PU2_5190_4310(CBWS) | Open Space | 2.1107 | acres | Natural
WV-N54031PU3_4280_3860(CBWS) | Open Space | 1.858 | acres | Natural
WV-N54031PU4_4310_4210(CBWS) | Open Space | 2.2314 | acres | Natural
WV-N54031PU4_5050_4310(CBWS) | Open Space | 2.0087 | acres | Natural
WV-N54037PS5_4370_4150(CBWS) | Open Space | 1.7448 | acres | Natural
WV-N54037PS5_4380_4370(CBWS) | Open Space | 1.7315 | acres | Natural
WV-N54037PU2_3900_3750(CBWS) | Open Space | 1.4294 | acres | Natural
WV-N54037PU2_4220_3900(CBWS) | Open Space | 1.7105 | acres | Natural
WV-N54037PU6_3750_3752(CBWS) | Open Space | 1.4546 | acres | Natural
WV-N54037PU6_3752_4080(CBWS) | Open Space | 1.5216 | acres | Natural
WV-N54037PU6_4080_4180(CBWS) | Open Space | 1.4623 | acres | Natural
WV-N54037PU6_4180_4150(CBWS) | Open Space | 1.4754 | acres | Natural
WV-N54057PU2_4160_3930(CBWS) | Open Space | 2.4748 | acres | Natural
WV-N54057PU2_4360_4160(CBWS) | Open Space | 2.6638 | acres | Natural
WV-N54057PU3_4450_4440(CBWS) | Open Space | 2.6675 | acres | Natural
WV-N54057PU3_4451_4450(CBWS) | Open Space | 2.7261 | acres | Natural
WV-N54057PU4_3780_3930(CBWS) | Open Space | 2.1286 | acres | Natural
WV-N54057PU4_3890_3990(CBWS) | Open Space | 2.0139 | acres | Natural
WV-N54057PU4_3970_3890(CBWS) | Open Space | 2.4405 | acres | Natural
WV-N54057PU4_3990_3780(CBWS) | Open Space | 2.1091 | acres | Natural
WV-N54057PU4_4440_3970(CBWS) | Open Space | 2.6121 | acres | Natural
WV-N54057PU5_3930_4170(CBWS) | Open Space | 2.2954 | acres | Natural
WV-N54063JU2_7140_7330(CBWS) | Open Space | 2.206 | acres | Natural
WV-N54063JU2_7450_7360(CBWS) | Open Space | 2.2188 | acres | Natural
WV-N54065PU2_3630_3590(CBWS) | Open Space | 2.0014 | acres | Natural
WV-N54065PU2_3770_3600(CBWS) | Open Space | 2.0945 | acres | Natural
WV-N54065PU3_3860_3610(CBWS) | Open Space | 1.8595 | acres | Natural
WV-N54065PU6_3440_3590(CBWS) | Open Space | 2.0023 | acres | Natural
WV-N54065PU6_3530_3440(CBWS) | Open Space | 1.8204 | acres | Natural
WV-N54065PU6_3590_3640(CBWS) | Open Space | 1.9611 | acres | Natural
WV-N54065PU6_3610_3530(CBWS) | Open Space | 1.7795 | acres | Natural
WV-N54065PU6_3640_3600(CBWS) | Open Space | 2.232 | acres | Natural
WV-N54065PU6_3690_3610(CBWS) | Open Space | 1.9258 | acres | Natural
WV-N54065PU6_3870_3690(CBWS) | Open Space | 1.64 | acres | Natural
WV-N54065PU6_4020_3870(CBWS) | Open Space | 1.67 | acres | Natural
WV-N54071PU0_5620_5380(CBWS) | Open Space | 1.9432 | acres | Natural
WV-N54071PU0_6080_5620(CBWS) | Open Space | 2.1677 | acres | Natural
WV-N54071PU1_5380_5050(CBWS) | Open Space | 2.0804 | acres | Natural
WV-N54071PU1_5520_5210(CBWS) | Open Space | 1.9862 | acres | Natural
WV-N54071PU1_5820_5380(CBWS) | Open Space | 2.0775 | acres | Natural
WV-N54071PU2_5190_4310(CBWS) | Open Space | 2.0964 | acres | Natural
WV-N54071PU2_5700_5210(CBWS) | Open Space | 2.1037 | acres | Natural
WV-N54071PU2_6050_5190(CBWS) | Open Space | 2.3052 | acres | Natural
WV-N54071PU3_5210_5050(CBWS) | Open Space | 2.2459 | acres | Natural
WV-N54071PU4_5050_4310(CBWS) | Open Space | 1.8743 | acres | Natural
WV-N54077PU2_4720_4750(CBWS) | Open Space | 2.9777 | acres | Natural
WV-N54093PU2_4720_4750(CBWS) | Open Space | 2.9432 | acres | Natural
DC-N11001PL0_4510_0001(CBWS) | Pervious Vegetation | 5.7021 | acres | Developed
DC-N11001PL1_4460_4780(CBWS) | Pervious Vegetation | 5.8263 | acres | Developed
DC-N11001PL1_4780_0001(CBWS) | Pervious Vegetation | 5.5994 | acres | Developed
DC-N11001PL2_4810_0000(CBWS) | Pervious Vegetation | 5.9557 | acres | Developed
DC-N11001PL2_4811_0000(CBWS) | Pervious Vegetation | 5.5466 | acres | Developed
DC-N11001PL2_4945_0000(CBWS) | Pervious Vegetation | 0.68019 | acres | Developed
DC-N11001PL7_4910_0000(CBWS) | Pervious Vegetation | 5.4146 | acres | Developed
DC-N11001PL7_4940_0000(CBWS) | Pervious Vegetation | 6.4399 | acres | Developed
DC-N11001PL7_4941_0000(CBWS) | Pervious Vegetation | 7.3862 | acres | Developed
DC-N11001PL7_4942_0000(CBWS) | Pervious Vegetation | 6.8964 | acres | Developed
DC-N11001PL7_4960_0000(CBWS) | Pervious Vegetation | 5.8425 | acres | Developed
DC-N11001PM7_4820_0001(CBWS) | Pervious Vegetation | 5.4649 | acres | Developed
DE-N10001EL0_4560_4562(CBWS) | Pervious Vegetation | 13.1232 | acres | Developed
DE-N10001EL2_4400_4590(CBWS) | Pervious Vegetation | 12.3569 | acres | Developed
DE-N10001EL2_4590_0001(CBWS) | Pervious Vegetation | 12.1194 | acres | Developed
DE-N10001EM2_3980_0001(CBWS) | Pervious Vegetation | 11.6571 | acres | Developed
DE-N10001EM3_4326_0000(CBWS) | Pervious Vegetation | 12.5622 | acres | Developed
DE-N10001EU2_3520_0001(CBWS) | Pervious Vegetation | 11.2908 | acres | Developed
DE-N10003EU0_3010_0000(CBWS) | Pervious Vegetation | 8.6736 | acres | Developed
DE-N10003EU0_3011_0000(CBWS) | Pervious Vegetation | 8.5094 | acres | Developed
DE-N10003EU0_3201_0000(CBWS) | Pervious Vegetation | 7.2703 | acres | Developed
DE-N10003EU0_3361_0000(CBWS) | Pervious Vegetation | 8.6407 | acres | Developed
DE-N10003EU1_2981_0000(CBWS) | Pervious Vegetation | 8.6204 | acres | Developed
DE-N10003EU1_2983_0000(CBWS) | Pervious Vegetation | 9.5769 | acres | Developed
DE-N10003EU2_3520_0001(CBWS) | Pervious Vegetation | 10.5566 | acres | Developed
DE-N10005EL0_4560_4562(CBWS) | Pervious Vegetation | 10.0686 | acres | Developed
DE-N10005EL0_4561_4562(CBWS) | Pervious Vegetation | 14.7415 | acres | Developed
DE-N10005EL0_4562_0001(CBWS) | Pervious Vegetation | 12.791 | acres | Developed
DE-N10005EL0_4591_0000(CBWS) | Pervious Vegetation | 12.3756 | acres | Developed
DE-N10005EL0_4594_0000(CBWS) | Pervious Vegetation | 11.9689 | acres | Developed
DE-N10005EL0_4597_0000(CBWS) | Pervious Vegetation | 13.4398 | acres | Developed
DE-N10005EL0_4631_0000(CBWS) | Pervious Vegetation | 17.4676 | acres | Developed
DE-N10005EL0_4632_0000(CBWS) | Pervious Vegetation | 15.4323 | acres | Developed
DE-N10005EL0_4633_0000(CBWS) | Pervious Vegetation | 15.3947 | acres | Developed
DE-N10005EL0_5400_0001(CBWS) | Pervious Vegetation | 10.8217 | acres | Developed
DE-N10005EL2_4590_0001(CBWS) | Pervious Vegetation | 12.6855 | acres | Developed
DE-N10005EL2_4630_0000(CBWS) | Pervious Vegetation | 13.9704 | acres | Developed
DE-N10005EL2_5110_5270(CBWS) | Pervious Vegetation | 14.7851 | acres | Developed
MD-H24021PM1_3510_4000(CBWS) | Pervious Vegetation | 8.2875 | acres | Developed
MD-H24021PM3_3040_3340(CBWS) | Pervious Vegetation | 7.4501 | acres | Developed
MD-H24021PM4_3340_3341(CBWS) | Pervious Vegetation | 7.7534 | acres | Developed
MD-H24023PU2_4720_4750(CBWS) | Pervious Vegetation | 12.5929 | acres | Developed
MD-H24023PU3_4451_4450(CBWS) | Pervious Vegetation | 12.7026 | acres | Developed
MD-N24001PU0_3871_3690(CBWS) | Pervious Vegetation | 8.9594 | acres | Developed
MD-N24001PU1_3100_3690(CBWS) | Pervious Vegetation | 8.5479 | acres | Developed
MD-N24001PU1_3580_3780(CBWS) | Pervious Vegetation | 8.6829 | acres | Developed
MD-N24001PU1_3850_4190(CBWS) | Pervious Vegetation | 12.066 | acres | Developed
MD-N24001PU1_3940_3970(CBWS) | Pervious Vegetation | 9.3768 | acres | Developed
MD-N24001PU2_3140_3680(CBWS) | Pervious Vegetation | 10.3776 | acres | Developed
MD-N24001PU2_3180_3370(CBWS) | Pervious Vegetation | 8.696 | acres | Developed
MD-N24001PU2_3370_4020(CBWS) | Pervious Vegetation | 8.0111 | acres | Developed
MD-N24001PU3_3680_3890(CBWS) | Pervious Vegetation | 9.0569 | acres | Developed
MD-N24001PU4_3780_3930(CBWS) | Pervious Vegetation | 8.1166 | acres | Developed
MD-N24001PU4_3890_3990(CBWS) | Pervious Vegetation | 1.7876 | acres | Developed
MD-N24001PU4_3970_3890(CBWS) | Pervious Vegetation | 9.7933 | acres | Developed
MD-N24001PU4_3990_3780(CBWS) | Pervious Vegetation | 0.95493 | acres | Developed
MD-N24001PU4_4440_3970(CBWS) | Pervious Vegetation | 8.46 | acres | Developed
MD-N24001PU5_3930_4170(CBWS) | Pervious Vegetation | 8.8526 | acres | Developed
MD-N24001PU5_4170_4020(CBWS) | Pervious Vegetation | 6.8608 | acres | Developed
MD-N24001PU6_3870_3690(CBWS) | Pervious Vegetation | 7.8025 | acres | Developed
MD-N24001PU6_4020_3870(CBWS) | Pervious Vegetation | 8.206 | acres | Developed
MD-N24003WL0_4390_0000(CBWS) | Pervious Vegetation | 9.8289 | acres | Developed
MD-N24003WL0_4391_0000(CBWS) | Pervious Vegetation | 10.3054 | acres | Developed
MD-N24003WL0_4392_0000(CBWS) | Pervious Vegetation | 7.3455 | acres | Developed
MD-N24003WL0_4393_0000(CBWS) | Pervious Vegetation | 10.3424 | acres | Developed
MD-N24003WL0_4394_0000(CBWS) | Pervious Vegetation | 6.3546 | acres | Developed
MD-N24003WL0_4420_0000(CBWS) | Pervious Vegetation | 9.2383 | acres | Developed
MD-N24003WL0_4421_0000(CBWS) | Pervious Vegetation | 9.1187 | acres | Developed
MD-N24003WL0_4422_0000(CBWS) | Pervious Vegetation | 7.5152 | acres | Developed
MD-N24003WL0_4423_0000(CBWS) | Pervious Vegetation | 7.0574 | acres | Developed
MD-N24003WL0_4424_0000(CBWS) | Pervious Vegetation | 6.132 | acres | Developed
MD-N24003WL0_4425_0000(CBWS) | Pervious Vegetation | 7.258 | acres | Developed
MD-N24003WL0_4600_0000(CBWS) | Pervious Vegetation | 7.4144 | acres | Developed
MD-N24003WL0_4601_0000(CBWS) | Pervious Vegetation | 7.2863 | acres | Developed
MD-N24003WL0_4602_0000(CBWS) | Pervious Vegetation | 7.5012 | acres | Developed
MD-N24003WL0_4603_0000(CBWS) | Pervious Vegetation | 7.1499 | acres | Developed
MD-N24003WL0_4770_0000(CBWS) | Pervious Vegetation | 6.7566 | acres | Developed
MD-N24003WL0_4771_0000(CBWS) | Pervious Vegetation | 7.0856 | acres | Developed
MD-N24003WL0_4772_0000(CBWS) | Pervious Vegetation | 6.5598 | acres | Developed
MD-N24003WM0_3961_0000(CBWS) | Pervious Vegetation | 9.0321 | acres | Developed
MD-N24003WM0_3962_0000(CBWS) | Pervious Vegetation | 8.399 | acres | Developed
MD-N24003WM0_3963_0000(CBWS) | Pervious Vegetation | 10.2017 | acres | Developed
MD-N24003WM0_3966_0000(CBWS) | Pervious Vegetation | 10.5596 | acres | Developed
MD-N24003WM3_4060_0001(CBWS) | Pervious Vegetation | 7.7995 | acres | Developed
MD-N24003XL3_4710_0000(CBWS) | Pervious Vegetation | 8.1007 | acres | Developed
MD-N24003XL3_4711_0000(CBWS) | Pervious Vegetation | 7.5466 | acres | Developed
MD-N24003XL3_4712_0000(CBWS) | Pervious Vegetation | 7.2008 | acres | Developed
MD-N24003XL3_4713_0000(CBWS) | Pervious Vegetation | 7.1607 | acres | Developed
MD-N24003XL3_4950_0000(CBWS) | Pervious Vegetation | 7.364 | acres | Developed
MD-N24003XU2_4270_4650(CBWS) | Pervious Vegetation | 7.6128 | acres | Developed
MD-N24003XU2_4480_4650(CBWS) | Pervious Vegetation | 7.1938 | acres | Developed
MD-N24003XU3_4650_0001(CBWS) | Pervious Vegetation | 9.5101 | acres | Developed
MD-N24005SL2_2910_3060(CBWS) | Pervious Vegetation | 10.2058 | acres | Developed
MD-N24005WM0_3650_0001(CBWS) | Pervious Vegetation | 10.9458 | acres | Developed
MD-N24005WM0_3740_0001(CBWS) | Pervious Vegetation | 5.0969 | acres | Developed
MD-N24005WM0_3741_0000(CBWS) | Pervious Vegetation | 4.2869 | acres | Developed
MD-N24005WM0_3742_0000(CBWS) | Pervious Vegetation | 5.3575 | acres | Developed
MD-N24005WM0_3743_0000(CBWS) | Pervious Vegetation | 5.2137 | acres | Developed
MD-N24005WM0_3744_0000(CBWS) | Pervious Vegetation | 5.675 | acres | Developed
MD-N24005WM0_3745_0000(CBWS) | Pervious Vegetation | 6.0242 | acres | Developed
MD-N24005WM0_3881_3880(CBWS) | Pervious Vegetation | 9.1022 | acres | Developed
MD-N24005WM0_3964_0000(CBWS) | Pervious Vegetation | 5.854 | acres | Developed
MD-N24005WM0_3965_0000(CBWS) | Pervious Vegetation | 6.7271 | acres | Developed
MD-N24005WM1_3660_3910(CBWS) | Pervious Vegetation | 8.7821 | acres | Developed
MD-N24005WM1_3910_0001(CBWS) | Pervious Vegetation | 7.018 | acres | Developed
MD-N24005WM3_3880_4060(CBWS) | Pervious Vegetation | 9.7073 | acres | Developed
MD-N24005WM3_4060_0001(CBWS) | Pervious Vegetation | 6.4013 | acres | Developed
MD-N24005WU0_3021_3020(CBWS) | Pervious Vegetation | 9.9331 | acres | Developed
MD-N24005WU0_3540_0000(CBWS) | Pervious Vegetation | 5.5727 | acres | Developed
MD-N24005WU0_3541_0000(CBWS) | Pervious Vegetation | 3.8409 | acres | Developed
MD-N24005WU0_3542_0000(CBWS) | Pervious Vegetation | 7.0911 | acres | Developed
MD-N24005WU0_3670_0001(CBWS) | Pervious Vegetation | 4.0329 | acres | Developed
MD-N24005WU0_3671_0000(CBWS) | Pervious Vegetation | 3.2939 | acres | Developed
MD-N24005WU0_3820_0000(CBWS) | Pervious Vegetation | 2.6453 | acres | Developed
MD-N24005WU0_3821_0000(CBWS) | Pervious Vegetation | 5.8539 | acres | Developed
MD-N24005WU1_3350_3490(CBWS) | Pervious Vegetation | 13.199 | acres | Developed
MD-N24005WU1_3482_0001(CBWS) | Pervious Vegetation | 8.3692 | acres | Developed
MD-N24005WU1_3490_3480(CBWS) | Pervious Vegetation | 12.0922 | acres | Developed
MD-N24005WU2_3020_3320(CBWS) | Pervious Vegetation | 9.5271 | acres | Developed
MD-N24005WU2_3320_3480(CBWS) | Pervious Vegetation | 12.7669 | acres | Developed
MD-N24005WU3_3480_3481(CBWS) | Pervious Vegetation | 12.4469 | acres | Developed
MD-N24005WU3_3481_0001(CBWS) | Pervious Vegetation | 7.0941 | acres | Developed
MD-N24009WL0_4772_0000(CBWS) | Pervious Vegetation | 7.0414 | acres | Developed
MD-N24009WL0_4920_0000(CBWS) | Pervious Vegetation | 7.2171 | acres | Developed
MD-N24009WL0_4921_0000(CBWS) | Pervious Vegetation | 7.8201 | acres | Developed
MD-N24009WL0_4922_0000(CBWS) | Pervious Vegetation | 7.8193 | acres | Developed
MD-N24009WL0_4923_0000(CBWS) | Pervious Vegetation | 8.5765 | acres | Developed
MD-N24009WL0_4925_0000(CBWS) | Pervious Vegetation | 7.3921 | acres | Developed
MD-N24009XL0_4954_0000(CBWS) | Pervious Vegetation | 7.2585 | acres | Developed
MD-N24009XL0_5320_0001(CBWS) | Pervious Vegetation | 7.5724 | acres | Developed
MD-N24009XL0_5341_0000(CBWS) | Pervious Vegetation | 7.0599 | acres | Developed
MD-N24009XL0_5342_0000(CBWS) | Pervious Vegetation | 7.9446 | acres | Developed
MD-N24009XL0_5343_0000(CBWS) | Pervious Vegetation | 7.343 | acres | Developed
MD-N24009XL0_5345_0000(CBWS) | Pervious Vegetation | 7.9176 | acres | Developed
MD-N24009XL0_5346_0000(CBWS) | Pervious Vegetation | 7.9508 | acres | Developed
MD-N24009XL0_5348_0000(CBWS) | Pervious Vegetation | 8.0841 | acres | Developed
MD-N24009XL0_5350_0000(CBWS) | Pervious Vegetation | 7.2284 | acres | Developed
MD-N24009XL3_4713_0000(CBWS) | Pervious Vegetation | 6.918 | acres | Developed
MD-N24009XL3_4950_0000(CBWS) | Pervious Vegetation | 7.1356 | acres | Developed
MD-N24009XL3_4951_0000(CBWS) | Pervious Vegetation | 7.0125 | acres | Developed
MD-N24009XL3_4952_0000(CBWS) | Pervious Vegetation | 6.8031 | acres | Developed
MD-N24011EL0_4591_0000(CBWS) | Pervious Vegetation | 11.4471 | acres | Developed
MD-N24011EL2_4590_0001(CBWS) | Pervious Vegetation | 11.4219 | acres | Developed
MD-N24011EL2_4630_0000(CBWS) | Pervious Vegetation | 11.1108 | acres | Developed
MD-N24011EM0_4322_0000(CBWS) | Pervious Vegetation | 10.6373 | acres | Developed
MD-N24011EM0_4323_0000(CBWS) | Pervious Vegetation | 10.4482 | acres | Developed
MD-N24011EM0_4324_0000(CBWS) | Pervious Vegetation | 10.8846 | acres | Developed
MD-N24011EM0_4327_0000(CBWS) | Pervious Vegetation | 10.8827 | acres | Developed
MD-N24011EM2_3980_0001(CBWS) | Pervious Vegetation | 10.5939 | acres | Developed
MD-N24011EM2_4100_0001(CBWS) | Pervious Vegetation | 10.1528 | acres | Developed
MD-N24011EM2_4101_0000(CBWS) | Pervious Vegetation | 10.3493 | acres | Developed
MD-N24011EM3_4320_0000(CBWS) | Pervious Vegetation | 10.9102 | acres | Developed
MD-N24011EM3_4321_0000(CBWS) | Pervious Vegetation | 11.0738 | acres | Developed
MD-N24011EM3_4325_0000(CBWS) | Pervious Vegetation | 10.9767 | acres | Developed
MD-N24011EM4_4740_0000(CBWS) | Pervious Vegetation | 10.5527 | acres | Developed
MD-N24013PM1_3120_3400(CBWS) | Pervious Vegetation | 11.4803 | acres | Developed
MD-N24013PM1_3450_3400(CBWS) | Pervious Vegetation | 14.0377 | acres | Developed
MD-N24013PM1_3711_3710(CBWS) | Pervious Vegetation | 12.4262 | acres | Developed
MD-N24013PM2_2860_3040(CBWS) | Pervious Vegetation | 8.5973 | acres | Developed
MD-N24013PM2_3400_3340(CBWS) | Pervious Vegetation | 8.6292 | acres | Developed
MD-N24013PM3_3040_3340(CBWS) | Pervious Vegetation | 9.1547 | acres | Developed
MD-N24013SL0_2831_2830(CBWS) | Pervious Vegetation | 10.0412 | acres | Developed
MD-N24013SL3_2460_2430(CBWS) | Pervious Vegetation | 10.8257 | acres | Developed
MD-N24013WM0_3881_3880(CBWS) | Pervious Vegetation | 8.9582 | acres | Developed
MD-N24013WM1_3882_3880(CBWS) | Pervious Vegetation | 10.0259 | acres | Developed
MD-N24013WM3_3880_4060(CBWS) | Pervious Vegetation | 12.9832 | acres | Developed
MD-N24013WU0_3021_3020(CBWS) | Pervious Vegetation | 11.4862 | acres | Developed
MD-N24013WU1_3350_3490(CBWS) | Pervious Vegetation | 8.073 | acres | Developed
MD-N24015EU0_2940_0000(CBWS) | Pervious Vegetation | 8.6013 | acres | Developed
MD-N24015EU0_2941_0000(CBWS) | Pervious Vegetation | 7.8596 | acres | Developed
MD-N24015EU0_2985_0000(CBWS) | Pervious Vegetation | 8.2008 | acres | Developed
MD-N24015EU0_3010_0000(CBWS) | Pervious Vegetation | 8.3742 | acres | Developed
MD-N24015EU0_3050_0000(CBWS) | Pervious Vegetation | 7.7215 | acres | Developed
MD-N24015EU0_3130_0000(CBWS) | Pervious Vegetation | 8.4029 | acres | Developed
MD-N24015EU0_3131_0000(CBWS) | Pervious Vegetation | 7.6655 | acres | Developed
MD-N24015EU0_3200_0000(CBWS) | Pervious Vegetation | 7.8081 | acres | Developed
MD-N24015EU0_3201_0000(CBWS) | Pervious Vegetation | 7.885 | acres | Developed
MD-N24015EU0_3202_0000(CBWS) | Pervious Vegetation | 7.8158 | acres | Developed
MD-N24015EU0_3203_0000(CBWS) | Pervious Vegetation | 7.3875 | acres | Developed
MD-N24015EU0_3300_0000(CBWS) | Pervious Vegetation | 7.2548 | acres | Developed
MD-N24015EU0_3301_0000(CBWS) | Pervious Vegetation | 7.9285 | acres | Developed
MD-N24015EU0_3302_0000(CBWS) | Pervious Vegetation | 7.0988 | acres | Developed
MD-N24015EU0_3360_0000(CBWS) | Pervious Vegetation | 7.324 | acres | Developed
MD-N24015EU0_3361_0000(CBWS) | Pervious Vegetation | 6.7963 | acres | Developed
MD-N24015EU0_3362_0000(CBWS) | Pervious Vegetation | 7.6425 | acres | Developed
MD-N24015EU0_3363_0000(CBWS) | Pervious Vegetation | 7.712 | acres | Developed
MD-N24015EU0_3364_0000(CBWS) | Pervious Vegetation | 9.3162 | acres | Developed
MD-N24015EU1_2650_0001(CBWS) | Pervious Vegetation | 9.8188 | acres | Developed
MD-N24015EU1_2810_0001(CBWS) | Pervious Vegetation | 8.8701 | acres | Developed
MD-N24015EU1_2980_0000(CBWS) | Pervious Vegetation | 9.0184 | acres | Developed
MD-N24015EU1_2981_0000(CBWS) | Pervious Vegetation | 8.3915 | acres | Developed
MD-N24015EU1_2982_0000(CBWS) | Pervious Vegetation | 7.7269 | acres | Developed
MD-N24015EU1_2983_0000(CBWS) | Pervious Vegetation | 8.3173 | acres | Developed
MD-N24015EU1_2984_0000(CBWS) | Pervious Vegetation | 8.2077 | acres | Developed
MD-N24015SL2_2480_0001(CBWS) | Pervious Vegetation | 9.4586 | acres | Developed
MD-N24015SL9_2720_0001(CBWS) | Pervious Vegetation | 9.5612 | acres | Developed
MD-N24015SL9_2970_0000(CBWS) | Pervious Vegetation | 8.4475 | acres | Developed
MD-N24015SL9_2971_0000(CBWS) | Pervious Vegetation | 9.2042 | acres | Developed
MD-N24017PL0_5290_0000(CBWS) | Pervious Vegetation | 4.7592 | acres | Developed
MD-N24017PL0_5390_0000(CBWS) | Pervious Vegetation | 4.6804 | acres | Developed
MD-N24017PL0_5391_0000(CBWS) | Pervious Vegetation | 4.9685 | acres | Developed
MD-N24017PL0_5392_0000(CBWS) | Pervious Vegetation | 5.0068 | acres | Developed
MD-N24017PL0_5440_0000(CBWS) | Pervious Vegetation | 5.6221 | acres | Developed
MD-N24017PL0_5450_0000(CBWS) | Pervious Vegetation | 5.1843 | acres | Developed
MD-N24017PL0_5510_0001(CBWS) | Pervious Vegetation | 6.6193 | acres | Developed
MD-N24017PL0_5530_5710(CBWS) | Pervious Vegetation | 5.529 | acres | Developed
MD-N24017PL0_5580_0000(CBWS) | Pervious Vegetation | 5.7709 | acres | Developed
MD-N24017PL0_5581_0000(CBWS) | Pervious Vegetation | 4.7422 | acres | Developed
MD-N24017PL0_5582_0000(CBWS) | Pervious Vegetation | 5.1997 | acres | Developed
MD-N24017PL0_5583_0000(CBWS) | Pervious Vegetation | 5.7026 | acres | Developed
MD-N24017PL0_5584_0000(CBWS) | Pervious Vegetation | 5.9569 | acres | Developed
MD-N24017PL0_5585_0000(CBWS) | Pervious Vegetation | 5.5226 | acres | Developed
MD-N24017PL0_5670_0000(CBWS) | Pervious Vegetation | 6.2495 | acres | Developed
MD-N24017PL0_5671_0000(CBWS) | Pervious Vegetation | 6.5527 | acres | Developed
MD-N24017PL0_5710_0001(CBWS) | Pervious Vegetation | 6.1759 | acres | Developed
MD-N24017PL0_5720_0001(CBWS) | Pervious Vegetation | 4.8947 | acres | Developed
MD-N24017PL0_5790_0000(CBWS) | Pervious Vegetation | 6.4178 | acres | Developed
MD-N24017PL0_5791_0000(CBWS) | Pervious Vegetation | 7.2122 | acres | Developed
MD-N24017PL0_5860_0000(CBWS) | Pervious Vegetation | 6.7335 | acres | Developed
MD-N24017PL0_5930_0000(CBWS) | Pervious Vegetation | 5.5103 | acres | Developed
MD-N24017PL1_5230_0001(CBWS) | Pervious Vegetation | 5.3684 | acres | Developed
MD-N24017PL2_5300_5630(CBWS) | Pervious Vegetation | 5.9696 | acres | Developed
MD-N24017PL2_5630_0001(CBWS) | Pervious Vegetation | 6.6545 | acres | Developed
MD-N24017PL2_5800_0000(CBWS) | Pervious Vegetation | 6.2818 | acres | Developed
MD-N24017XL0_5340_0000(CBWS) | Pervious Vegetation | 6.8923 | acres | Developed
MD-N24019EL0_4591_0000(CBWS) | Pervious Vegetation | 11.3373 | acres | Developed
MD-N24019EL0_4592_0000(CBWS) | Pervious Vegetation | 10.5067 | acres | Developed
MD-N24019EL0_4593_0000(CBWS) | Pervious Vegetation | 8.502 | acres | Developed
MD-N24019EL0_4598_0000(CBWS) | Pervious Vegetation | 7.9421 | acres | Developed
MD-N24019EL0_4892_0000(CBWS) | Pervious Vegetation | 6.2485 | acres | Developed
MD-N24019EL0_5151_0000(CBWS) | Pervious Vegetation | 9.1229 | acres | Developed
MD-N24019EL0_5262_0000(CBWS) | Pervious Vegetation | 5.9771 | acres | Developed
MD-N24019EL0_5280_0000(CBWS) | Pervious Vegetation | 7.8014 | acres | Developed
MD-N24019EL0_5281_0000(CBWS) | Pervious Vegetation | 6.7996 | acres | Developed
MD-N24019EL0_5282_0000(CBWS) | Pervious Vegetation | 4.7639 | acres | Developed
MD-N24019EL0_5283_0000(CBWS) | Pervious Vegetation | 4.1611 | acres | Developed
MD-N24019EL0_5284_0000(CBWS) | Pervious Vegetation | 4.8025 | acres | Developed
MD-N24019EL0_5285_0000(CBWS) | Pervious Vegetation | 4.964 | acres | Developed
MD-N24019EL0_5590_0000(CBWS) | Pervious Vegetation | 6.7477 | acres | Developed
MD-N24019EL0_5766_0000(CBWS) | Pervious Vegetation | 9.5437 | acres | Developed
MD-N24019EL0_5890_0000(CBWS) | Pervious Vegetation | 10.1348 | acres | Developed
MD-N24019EL1_5150_0001(CBWS) | Pervious Vegetation | 10.5069 | acres | Developed
MD-N24019EL2_4630_0000(CBWS) | Pervious Vegetation | 12.3478 | acres | Developed
MD-N24019EL2_4634_0000(CBWS) | Pervious Vegetation | 12.2258 | acres | Developed
MD-N24019EM0_4322_0000(CBWS) | Pervious Vegetation | 10.539 | acres | Developed
MD-N24019EM0_4880_0000(CBWS) | Pervious Vegetation | 9.9988 | acres | Developed
MD-N24019EM0_4881_0000(CBWS) | Pervious Vegetation | 8.6468 | acres | Developed
MD-N24019EM0_4883_0000(CBWS) | Pervious Vegetation | 7.428 | acres | Developed
MD-N24019EM0_4884_0000(CBWS) | Pervious Vegetation | 7.7811 | acres | Developed
MD-N24019EM0_4885_0000(CBWS) | Pervious Vegetation | 7.6666 | acres | Developed
MD-N24019EM0_4886_0000(CBWS) | Pervious Vegetation | 7.6013 | acres | Developed
MD-N24019EM0_4887_0000(CBWS) | Pervious Vegetation | 7.1571 | acres | Developed
MD-N24019EM0_4888_0000(CBWS) | Pervious Vegetation | 7.482 | acres | Developed
MD-N24019EM0_4889_0000(CBWS) | Pervious Vegetation | 7.798 | acres | Developed
MD-N24019EM0_4890_0000(CBWS) | Pervious Vegetation | 9.7766 | acres | Developed
MD-N24019EM0_4891_0000(CBWS) | Pervious Vegetation | 5.8452 | acres | Developed
MD-N24019EM0_5260_0000(CBWS) | Pervious Vegetation | 7.2237 | acres | Developed
MD-N24019EM0_5261_0000(CBWS) | Pervious Vegetation | 7.1111 | acres | Developed
MD-N24019EM0_5263_0000(CBWS) | Pervious Vegetation | 8.0856 | acres | Developed
MD-N24021PM1_3450_3400(CBWS) | Pervious Vegetation | 10.7207 | acres | Developed
MD-N24021PM1_3510_4000(CBWS) | Pervious Vegetation | 7.3942 | acres | Developed
MD-N24021PM1_3710_4040(CBWS) | Pervious Vegetation | 9.6487 | acres | Developed
MD-N24021PM1_3711_3710(CBWS) | Pervious Vegetation | 12.5201 | acres | Developed
MD-N24021PM1_4000_4290(CBWS) | Pervious Vegetation | 6.5654 | acres | Developed
MD-N24021PM2_2860_3040(CBWS) | Pervious Vegetation | 8.3247 | acres | Developed
MD-N24021PM2_3400_3340(CBWS) | Pervious Vegetation | 8.613 | acres | Developed
MD-N24021PM3_3040_3340(CBWS) | Pervious Vegetation | 7.7428 | acres | Developed
MD-N24021PM4_3340_3341(CBWS) | Pervious Vegetation | 10.0128 | acres | Developed
MD-N24021PM4_3341_4040(CBWS) | Pervious Vegetation | 12.7228 | acres | Developed
MD-N24021PM4_4040_4410(CBWS) | Pervious Vegetation | 11.2847 | acres | Developed
MD-N24021PM7_4150_4290(CBWS) | Pervious Vegetation | 6.8907 | acres | Developed
MD-N24021PM7_4200_4410(CBWS) | Pervious Vegetation | 9.927 | acres | Developed
MD-N24021PM7_4290_4200(CBWS) | Pervious Vegetation | 7.6378 | acres | Developed
MD-N24021PM7_4410_4620(CBWS) | Pervious Vegetation | 10.7316 | acres | Developed
MD-N24023PU1_3850_4190(CBWS) | Pervious Vegetation | 11.6844 | acres | Developed
MD-N24023PU1_3940_3970(CBWS) | Pervious Vegetation | 10.9753 | acres | Developed
MD-N24023PU1_4190_4300(CBWS) | Pervious Vegetation | 12.9212 | acres | Developed
MD-N24023PU1_4300_4440(CBWS) | Pervious Vegetation | 10.5488 | acres | Developed
MD-N24023PU2_4720_4750(CBWS) | Pervious Vegetation | 12.2279 | acres | Developed
MD-N24023PU2_4750_4451(CBWS) | Pervious Vegetation | 10.9686 | acres | Developed
MD-N24023PU3_4450_4440(CBWS) | Pervious Vegetation | 11.1506 | acres | Developed
MD-N24023PU3_4451_4450(CBWS) | Pervious Vegetation | 12.2697 | acres | Developed
MD-N24025SL0_2721_2720(CBWS) | Pervious Vegetation | 9.5624 | acres | Developed
MD-N24025SL2_2750_2720(CBWS) | Pervious Vegetation | 9.6582 | acres | Developed
MD-N24025SL2_2910_3060(CBWS) | Pervious Vegetation | 9.4798 | acres | Developed
MD-N24025SL2_3060_0001(CBWS) | Pervious Vegetation | 9.0381 | acres | Developed
MD-N24025SL9_2720_0001(CBWS) | Pervious Vegetation | 9.1444 | acres | Developed
MD-N24025SL9_2970_0000(CBWS) | Pervious Vegetation | 8.018 | acres | Developed
MD-N24025SL9_2971_0000(CBWS) | Pervious Vegetation | 8.5657 | acres | Developed
MD-N24025WU0_3160_0000(CBWS) | Pervious Vegetation | 7.4659 | acres | Developed
MD-N24025WU0_3161_0000(CBWS) | Pervious Vegetation | 7.9384 | acres | Developed
MD-N24025WU0_3162_0000(CBWS) | Pervious Vegetation | 8.1656 | acres | Developed
MD-N24025WU0_3163_0000(CBWS) | Pervious Vegetation | 7.9262 | acres | Developed
MD-N24025WU0_3164_0000(CBWS) | Pervious Vegetation | 6.9221 | acres | Developed
MD-N24025WU0_3250_0001(CBWS) | Pervious Vegetation | 7.6551 | acres | Developed
MD-N24025WU0_3251_0000(CBWS) | Pervious Vegetation | 6.6932 | acres | Developed
MD-N24025WU0_3252_0000(CBWS) | Pervious Vegetation | 7.2765 | acres | Developed
MD-N24025WU0_3253_0000(CBWS) | Pervious Vegetation | 7.5151 | acres | Developed
MD-N24025WU0_3254_0000(CBWS) | Pervious Vegetation | 6.331 | acres | Developed
MD-N24025WU0_3255_0000(CBWS) | Pervious Vegetation | 7.2613 | acres | Developed
MD-N24025WU0_3540_0000(CBWS) | Pervious Vegetation | 6.5153 | acres | Developed
MD-N24025WU1_3240_3331(CBWS) | Pervious Vegetation | 8.9433 | acres | Developed
MD-N24025WU1_3330_0001(CBWS) | Pervious Vegetation | 6.549 | acres | Developed
MD-N24025WU1_3331_3330(CBWS) | Pervious Vegetation | 7.3858 | acres | Developed
MD-N24025WU1_3482_0001(CBWS) | Pervious Vegetation | 8.4803 | acres | Developed
MD-N24025WU2_3020_3320(CBWS) | Pervious Vegetation | 9.527 | acres | Developed
MD-N24027WM1_3882_3880(CBWS) | Pervious Vegetation | 10.2383 | acres | Developed
MD-N24027WM3_3880_4060(CBWS) | Pervious Vegetation | 7.7096 | acres | Developed
MD-N24027WM3_4060_0001(CBWS) | Pervious Vegetation | 6.1626 | acres | Developed
MD-N24027XU0_4090_4270(CBWS) | Pervious Vegetation | 6.6195 | acres | Developed
MD-N24027XU0_4091_4270(CBWS) | Pervious Vegetation | 8.0528 | acres | Developed
MD-N24027XU0_4092_4090(CBWS) | Pervious Vegetation | 8.0381 | acres | Developed
MD-N24027XU0_4130_4070(CBWS) | Pervious Vegetation | 11.5241 | acres | Developed
MD-N24027XU2_4070_4330(CBWS) | Pervious Vegetation | 8.6105 | acres | Developed
MD-N24027XU2_4270_4650(CBWS) | Pervious Vegetation | 6.2247 | acres | Developed
MD-N24027XU2_4330_4480(CBWS) | Pervious Vegetation | 7.6502 | acres | Developed
MD-N24027XU2_4480_4650(CBWS) | Pervious Vegetation | 5.2694 | acres | Developed
MD-N24029EU0_3360_0000(CBWS) | Pervious Vegetation | 7.3101 | acres | Developed
MD-N24029EU0_3361_0000(CBWS) | Pervious Vegetation | 8.5661 | acres | Developed
MD-N24029EU0_3362_0000(CBWS) | Pervious Vegetation | 7.668 | acres | Developed
MD-N24029EU0_3363_0000(CBWS) | Pervious Vegetation | 7.0996 | acres | Developed
MD-N24029EU0_3570_0000(CBWS) | Pervious Vegetation | 6.7458 | acres | Developed
MD-N24029EU0_3571_0000(CBWS) | Pervious Vegetation | 6.6335 | acres | Developed
MD-N24029EU0_3572_0000(CBWS) | Pervious Vegetation | 6.6515 | acres | Developed
MD-N24029EU0_3573_0000(CBWS) | Pervious Vegetation | 6.6376 | acres | Developed
MD-N24029EU0_3700_0000(CBWS) | Pervious Vegetation | 7.0339 | acres | Developed
MD-N24029EU0_3720_0000(CBWS) | Pervious Vegetation | 7.5679 | acres | Developed
MD-N24029EU0_3724_0000(CBWS) | Pervious Vegetation | 7.0964 | acres | Developed
MD-N24029EU0_3725_0000(CBWS) | Pervious Vegetation | 6.6265 | acres | Developed
MD-N24029EU0_3726_0001(CBWS) | Pervious Vegetation | 6.8215 | acres | Developed
MD-N24029EU0_4010_0000(CBWS) | Pervious Vegetation | 6.6347 | acres | Developed
MD-N24029EU0_4011_0000(CBWS) | Pervious Vegetation | 6.8027 | acres | Developed
MD-N24029EU0_4012_0000(CBWS) | Pervious Vegetation | 6.5956 | acres | Developed
MD-N24029EU0_4013_0000(CBWS) | Pervious Vegetation | 6.6488 | acres | Developed
MD-N24029EU0_4014_0000(CBWS) | Pervious Vegetation | 6.6542 | acres | Developed
MD-N24029EU0_4015_0000(CBWS) | Pervious Vegetation | 6.7206 | acres | Developed
MD-N24029EU0_4016_0000(CBWS) | Pervious Vegetation | 6.6921 | acres | Developed
MD-N24029EU0_4120_0000(CBWS) | Pervious Vegetation | 6.3467 | acres | Developed
MD-N24029EU0_4122_0000(CBWS) | Pervious Vegetation | 6.5679 | acres | Developed
MD-N24029EU0_4123_0000(CBWS) | Pervious Vegetation | 5.3744 | acres | Developed
MD-N24029EU0_4125_0000(CBWS) | Pervious Vegetation | 6.0762 | acres | Developed
MD-N24029EU2_3520_0001(CBWS) | Pervious Vegetation | 8.4576 | acres | Developed
MD-N24031PL0_4510_0001(CBWS) | Pervious Vegetation | 6.0927 | acres | Developed
MD-N24031PL1_4460_4780(CBWS) | Pervious Vegetation | 6.1566 | acres | Developed
MD-N24031PL1_4540_0001(CBWS) | Pervious Vegetation | 5.5626 | acres | Developed
MD-N24031PL1_4780_0001(CBWS) | Pervious Vegetation | 5.5632 | acres | Developed
MD-N24031PM0_4640_4820(CBWS) | Pervious Vegetation | 4.9569 | acres | Developed
MD-N24031PM1_4250_4500(CBWS) | Pervious Vegetation | 6.6964 | acres | Developed
MD-N24031PM1_4251_4250(CBWS) | Pervious Vegetation | 7.965 | acres | Developed
MD-N24031PM1_4252_4250(CBWS) | Pervious Vegetation | 5.9028 | acres | Developed
MD-N24031PM1_4500_4580(CBWS) | Pervious Vegetation | 7.2401 | acres | Developed
MD-N24031PM4_4040_4410(CBWS) | Pervious Vegetation | 11.2342 | acres | Developed
MD-N24031PM7_4410_4620(CBWS) | Pervious Vegetation | 7.8669 | acres | Developed
MD-N24031PM7_4580_4820(CBWS) | Pervious Vegetation | 5.3354 | acres | Developed
MD-N24031PM7_4620_4580(CBWS) | Pervious Vegetation | 6.7164 | acres | Developed
MD-N24031PM7_4820_0001(CBWS) | Pervious Vegetation | 5.0631 | acres | Developed
MD-N24031XU0_4130_4070(CBWS) | Pervious Vegetation | 10.1445 | acres | Developed
MD-N24031XU2_4070_4330(CBWS) | Pervious Vegetation | 7.3516 | acres | Developed
MD-N24031XU2_4330_4480(CBWS) | Pervious Vegetation | 7.078 | acres | Developed
MD-N24033PL0_4510_0001(CBWS) | Pervious Vegetation | 5.8123 | acres | Developed
MD-N24033PL0_4961_0000(CBWS) | Pervious Vegetation | 5.4071 | acres | Developed
MD-N24033PL0_5070_0001(CBWS) | Pervious Vegetation | 5.7589 | acres | Developed
MD-N24033PL0_5290_0000(CBWS) | Pervious Vegetation | 5.5888 | acres | Developed
MD-N24033PL0_5390_0000(CBWS) | Pervious Vegetation | 5.2905 | acres | Developed
MD-N24033PL1_4540_0001(CBWS) | Pervious Vegetation | 5.9066 | acres | Developed
MD-N24033PL1_5060_0000(CBWS) | Pervious Vegetation | 5.2475 | acres | Developed
MD-N24033PL1_5061_0000(CBWS) | Pervious Vegetation | 5.4043 | acres | Developed
MD-N24033PL1_5230_0001(CBWS) | Pervious Vegetation | 5.6959 | acres | Developed
MD-N24033PL2_4810_0000(CBWS) | Pervious Vegetation | 5.4133 | acres | Developed
MD-N24033PL2_4811_0000(CBWS) | Pervious Vegetation | 5.2685 | acres | Developed
MD-N24033PL2_5300_5630(CBWS) | Pervious Vegetation | 6.9027 | acres | Developed
MD-N24033PL7_4960_0000(CBWS) | Pervious Vegetation | 5.5181 | acres | Developed
MD-N24033PL7_4980_0000(CBWS) | Pervious Vegetation | 5.3471 | acres | Developed
MD-N24033XL0_5340_0000(CBWS) | Pervious Vegetation | 7.1541 | acres | Developed
MD-N24033XL1_4690_0001(CBWS) | Pervious Vegetation | 6.1812 | acres | Developed
MD-N24033XL1_4691_0000(CBWS) | Pervious Vegetation | 5.5021 | acres | Developed
MD-N24033XL3_4710_0000(CBWS) | Pervious Vegetation | 6.9242 | acres | Developed
MD-N24033XL3_4711_0000(CBWS) | Pervious Vegetation | 7.3095 | acres | Developed
MD-N24033XL3_4712_0000(CBWS) | Pervious Vegetation | 7.2304 | acres | Developed
MD-N24033XL3_4713_0000(CBWS) | Pervious Vegetation | 6.546 | acres | Developed
MD-N24033XL3_4950_0000(CBWS) | Pervious Vegetation | 6.8545 | acres | Developed
MD-N24033XL3_4951_0000(CBWS) | Pervious Vegetation | 7.4173 | acres | Developed
MD-N24033XL3_4952_0000(CBWS) | Pervious Vegetation | 8.1374 | acres | Developed
MD-N24033XU2_4330_4480(CBWS) | Pervious Vegetation | 7.6371 | acres | Developed
MD-N24033XU2_4480_4650(CBWS) | Pervious Vegetation | 6.7734 | acres | Developed
MD-N24033XU3_4650_0001(CBWS) | Pervious Vegetation | 6.4898 | acres | Developed
MD-N24035EM2_3980_0001(CBWS) | Pervious Vegetation | 10.0207 | acres | Developed
MD-N24035EM2_4100_0001(CBWS) | Pervious Vegetation | 8.868 | acres | Developed
MD-N24035EM2_4101_0000(CBWS) | Pervious Vegetation | 9.426 | acres | Developed
MD-N24035EU0_3700_0000(CBWS) | Pervious Vegetation | 8.1059 | acres | Developed
MD-N24035EU0_3720_0000(CBWS) | Pervious Vegetation | 9.6912 | acres | Developed
MD-N24035EU0_3721_0000(CBWS) | Pervious Vegetation | 8.6615 | acres | Developed
MD-N24035EU0_3722_0000(CBWS) | Pervious Vegetation | 8.7276 | acres | Developed
MD-N24035EU0_3830_0001(CBWS) | Pervious Vegetation | 9.4769 | acres | Developed
MD-N24035EU0_4030_0000(CBWS) | Pervious Vegetation | 7.7764 | acres | Developed
MD-N24035EU0_4120_0000(CBWS) | Pervious Vegetation | 7.3379 | acres | Developed
MD-N24035EU0_4121_0000(CBWS) | Pervious Vegetation | 6.796 | acres | Developed
MD-N24035EU0_4122_0000(CBWS) | Pervious Vegetation | 6.9026 | acres | Developed
MD-N24035EU0_4124_0000(CBWS) | Pervious Vegetation | 6.9045 | acres | Developed
MD-N24035EU0_4260_0000(CBWS) | Pervious Vegetation | 7.6622 | acres | Developed
MD-N24035EU0_4470_0000(CBWS) | Pervious Vegetation | 8.221 | acres | Developed
MD-N24035EU0_4471_0000(CBWS) | Pervious Vegetation | 7.9176 | acres | Developed
MD-N24035EU0_4472_0000(CBWS) | Pervious Vegetation | 7.052 | acres | Developed
MD-N24035EU0_4473_0000(CBWS) | Pervious Vegetation | 7.6515 | acres | Developed
MD-N24035EU0_4474_0000(CBWS) | Pervious Vegetation | 8.0355 | acres | Developed
MD-N24035EU0_4475_0000(CBWS) | Pervious Vegetation | 9.1205 | acres | Developed
MD-N24035EU0_4490_0000(CBWS) | Pervious Vegetation | 6.9616 | acres | Developed
MD-N24035EU0_4491_0000(CBWS) | Pervious Vegetation | 6.7224 | acres | Developed
MD-N24035EU0_4610_0000(CBWS) | Pervious Vegetation | 7.4418 | acres | Developed
MD-N24035EU0_4872_0000(CBWS) | Pervious Vegetation | 6.849 | acres | Developed
MD-N24035EU2_3520_0001(CBWS) | Pervious Vegetation | 9.8379 | acres | Developed
MD-N24037PL0_5510_0001(CBWS) | Pervious Vegetation | 6.7646 | acres | Developed
MD-N24037PL0_5670_0000(CBWS) | Pervious Vegetation | 7.1611 | acres | Developed
MD-N24037PL0_5671_0000(CBWS) | Pervious Vegetation | 7.0876 | acres | Developed
MD-N24037PL0_5672_0000(CBWS) | Pervious Vegetation | 7.4679 | acres | Developed
MD-N24037PL0_5750_0001(CBWS) | Pervious Vegetation | 7.4882 | acres | Developed
MD-N24037PL0_5830_0001(CBWS) | Pervious Vegetation | 7.3451 | acres | Developed
MD-N24037PL0_5950_0000(CBWS) | Pervious Vegetation | 7.3969 | acres | Developed
MD-N24037PL0_5951_0000(CBWS) | Pervious Vegetation | 6.8755 | acres | Developed
MD-N24037PL0_5952_0000(CBWS) | Pervious Vegetation | 7.3233 | acres | Developed
MD-N24037PL0_5960_0000(CBWS) | Pervious Vegetation | 7.2821 | acres | Developed
MD-N24037PL0_5961_0000(CBWS) | Pervious Vegetation | 7.3918 | acres | Developed
MD-N24037PL0_5962_0000(CBWS) | Pervious Vegetation | 7.5993 | acres | Developed
MD-N24037PL0_5980_0000(CBWS) | Pervious Vegetation | 7.2546 | acres | Developed
MD-N24037PL0_5981_0000(CBWS) | Pervious Vegetation | 6.9311 | acres | Developed
MD-N24037PL0_5982_0000(CBWS) | Pervious Vegetation | 7.8085 | acres | Developed
MD-N24037PL0_5983_0000(CBWS) | Pervious Vegetation | 6.7023 | acres | Developed
MD-N24037PL0_6020_0000(CBWS) | Pervious Vegetation | 6.9555 | acres | Developed
MD-N24037PL0_6060_0000(CBWS) | Pervious Vegetation | 7.284 | acres | Developed
MD-N24037PL0_6110_0000(CBWS) | Pervious Vegetation | 7.4957 | acres | Developed
MD-N24037PL1_5910_0001(CBWS) | Pervious Vegetation | 6.2853 | acres | Developed
MD-N24037WL0_4924_0000(CBWS) | Pervious Vegetation | 6.5545 | acres | Developed
MD-N24037WL0_5880_0000(CBWS) | Pervious Vegetation | 7.4079 | acres | Developed
MD-N24037WL0_5881_0000(CBWS) | Pervious Vegetation | 7.3655 | acres | Developed
MD-N24037XL0_4953_0000(CBWS) | Pervious Vegetation | 6.917 | acres | Developed
MD-N24037XL0_4955_0000(CBWS) | Pervious Vegetation | 7.0318 | acres | Developed
MD-N24037XL0_4956_0000(CBWS) | Pervious Vegetation | 7.8308 | acres | Developed
MD-N24037XL0_5340_0000(CBWS) | Pervious Vegetation | 6.6631 | acres | Developed
MD-N24037XL0_5344_0000(CBWS) | Pervious Vegetation | 7.1429 | acres | Developed
MD-N24037XL0_5347_0000(CBWS) | Pervious Vegetation | 6.8181 | acres | Developed
MD-N24037XL0_5349_0000(CBWS) | Pervious Vegetation | 7.0789 | acres | Developed
MD-N24039EL0_5761_0000(CBWS) | Pervious Vegetation | 8.0225 | acres | Developed
MD-N24039EL0_5762_0000(CBWS) | Pervious Vegetation | 10.4665 | acres | Developed
MD-N24039EL0_5763_0000(CBWS) | Pervious Vegetation | 7.4792 | acres | Developed
MD-N24039EL0_5765_0000(CBWS) | Pervious Vegetation | 5.2888 | acres | Developed
MD-N24039EL0_5890_0000(CBWS) | Pervious Vegetation | 9.5652 | acres | Developed
MD-N24039EL0_5891_0000(CBWS) | Pervious Vegetation | 4.8802 | acres | Developed
MD-N24039EL0_5892_0000(CBWS) | Pervious Vegetation | 6.9878 | acres | Developed
MD-N24039EL0_5893_0000(CBWS) | Pervious Vegetation | 5.1515 | acres | Developed
MD-N24039EL0_5894_0000(CBWS) | Pervious Vegetation | 4.8121 | acres | Developed
MD-N24039EL0_6001_0000(CBWS) | Pervious Vegetation | 8.2275 | acres | Developed
MD-N24039EL0_6002_0000(CBWS) | Pervious Vegetation | 7.7112 | acres | Developed
MD-N24039EL0_6003_0000(CBWS) | Pervious Vegetation | 7.4077 | acres | Developed
MD-N24039EL0_6004_0000(CBWS) | Pervious Vegetation | 4.5816 | acres | Developed
MD-N24039EL0_6010_0000(CBWS) | Pervious Vegetation | 6.891 | acres | Developed
MD-N24039EL0_6011_0000(CBWS) | Pervious Vegetation | 6.1893 | acres | Developed
MD-N24039EL1_5570_0001(CBWS) | Pervious Vegetation | 11.5399 | acres | Developed
MD-N24039EL1_6000_0001(CBWS) | Pervious Vegetation | 7.7488 | acres | Developed
MD-N24039EL3_5970_0000(CBWS) | Pervious Vegetation | 8.812 | acres | Developed
MD-N24039EL3_5971_0000(CBWS) | Pervious Vegetation | 9.4834 | acres | Developed
MD-N24039EL3_5974_0000(CBWS) | Pervious Vegetation | 7.5393 | acres | Developed
MD-N24041EM0_4324_0000(CBWS) | Pervious Vegetation | 8.4205 | acres | Developed
MD-N24041EM0_4551_0000(CBWS) | Pervious Vegetation | 7.4747 | acres | Developed
MD-N24041EM0_4870_0000(CBWS) | Pervious Vegetation | 7.669 | acres | Developed
MD-N24041EM0_4871_0000(CBWS) | Pervious Vegetation | 8.0102 | acres | Developed
MD-N24041EM0_4874_0000(CBWS) | Pervious Vegetation | 8.8127 | acres | Developed
MD-N24041EM0_4875_0000(CBWS) | Pervious Vegetation | 7.6647 | acres | Developed
MD-N24041EM0_4876_0000(CBWS) | Pervious Vegetation | 8.4176 | acres | Developed
MD-N24041EM0_4882_0000(CBWS) | Pervious Vegetation | 9.0043 | acres | Developed
MD-N24041EM2_4101_0000(CBWS) | Pervious Vegetation | 9.8326 | acres | Developed
MD-N24041EM4_4740_0000(CBWS) | Pervious Vegetation | 9.6121 | acres | Developed
MD-N24041EU0_4470_0000(CBWS) | Pervious Vegetation | 8.6757 | acres | Developed
MD-N24041EU0_4474_0000(CBWS) | Pervious Vegetation | 7.8557 | acres | Developed
MD-N24041EU0_4475_0000(CBWS) | Pervious Vegetation | 9.6361 | acres | Developed
MD-N24041EU0_4550_0000(CBWS) | Pervious Vegetation | 7.746 | acres | Developed
MD-N24041EU0_4700_0000(CBWS) | Pervious Vegetation | 8.7224 | acres | Developed
MD-N24041EU0_4873_0000(CBWS) | Pervious Vegetation | 7.717 | acres | Developed
MD-N24043PM7_4150_4290(CBWS) | Pervious Vegetation | 8.8958 | acres | Developed
MD-N24043PU0_3000_3090(CBWS) | Pervious Vegetation | 9.109 | acres | Developed
MD-N24043PU0_3601_3602(CBWS) | Pervious Vegetation | 7.984 | acres | Developed
MD-N24043PU0_3611_3530(CBWS) | Pervious Vegetation | 6.8372 | acres | Developed
MD-N24043PU0_3751_3752(CBWS) | Pervious Vegetation | 6.3992 | acres | Developed
MD-N24043PU1_3030_3440(CBWS) | Pervious Vegetation | 8.4239 | acres | Developed
MD-N24043PU1_3100_3690(CBWS) | Pervious Vegetation | 8.3496 | acres | Developed
MD-N24043PU2_2840_3080(CBWS) | Pervious Vegetation | 8.4268 | acres | Developed
MD-N24043PU2_3080_3640(CBWS) | Pervious Vegetation | 8.4766 | acres | Developed
MD-N24043PU2_3090_4050(CBWS) | Pervious Vegetation | 7.0589 | acres | Developed
MD-N24043PU2_4050_4180(CBWS) | Pervious Vegetation | 8.2853 | acres | Developed
MD-N24043PU3_2510_3290(CBWS) | Pervious Vegetation | 8.6515 | acres | Developed
MD-N24043PU3_3290_3390(CBWS) | Pervious Vegetation | 9.7386 | acres | Developed
MD-N24043PU3_3390_3730(CBWS) | Pervious Vegetation | 6.7997 | acres | Developed
MD-N24043PU6_3440_3590(CBWS) | Pervious Vegetation | 8.7347 | acres | Developed
MD-N24043PU6_3530_3440(CBWS) | Pervious Vegetation | 7.1094 | acres | Developed
MD-N24043PU6_3590_3640(CBWS) | Pervious Vegetation | 8.7834 | acres | Developed
MD-N24043PU6_3600_3602(CBWS) | Pervious Vegetation | 7.0056 | acres | Developed
MD-N24043PU6_3602_3730(CBWS) | Pervious Vegetation | 7.9386 | acres | Developed
MD-N24043PU6_3610_3530(CBWS) | Pervious Vegetation | 6.1903 | acres | Developed
MD-N24043PU6_3640_3600(CBWS) | Pervious Vegetation | 7.5579 | acres | Developed
MD-N24043PU6_3690_3610(CBWS) | Pervious Vegetation | 7.9911 | acres | Developed
MD-N24043PU6_3730_3750(CBWS) | Pervious Vegetation | 7.6552 | acres | Developed
MD-N24043PU6_3750_3752(CBWS) | Pervious Vegetation | 6.9504 | acres | Developed
MD-N24043PU6_3752_4080(CBWS) | Pervious Vegetation | 7.1688 | acres | Developed
MD-N24043PU6_4080_4180(CBWS) | Pervious Vegetation | 6.7037 | acres | Developed
MD-N24043PU6_4180_4150(CBWS) | Pervious Vegetation | 9.8306 | acres | Developed
MD-N24045EL0_4593_0000(CBWS) | Pervious Vegetation | 11.4767 | acres | Developed
MD-N24045EL0_4594_0000(CBWS) | Pervious Vegetation | 10.7809 | acres | Developed
MD-N24045EL0_4595_0000(CBWS) | Pervious Vegetation | 10.5996 | acres | Developed
MD-N24045EL0_4596_0000(CBWS) | Pervious Vegetation | 10.6057 | acres | Developed
MD-N24045EL0_4597_0000(CBWS) | Pervious Vegetation | 12.1941 | acres | Developed
MD-N24045EL0_4598_0000(CBWS) | Pervious Vegetation | 9.8299 | acres | Developed
MD-N24045EL0_4633_0000(CBWS) | Pervious Vegetation | 12.487 | acres | Developed
MD-N24045EL0_5040_0000(CBWS) | Pervious Vegetation | 10.8702 | acres | Developed
MD-N24045EL0_5400_0001(CBWS) | Pervious Vegetation | 11.1204 | acres | Developed
MD-N24045EL0_5760_0000(CBWS) | Pervious Vegetation | 10.6208 | acres | Developed
MD-N24045EL0_5761_0000(CBWS) | Pervious Vegetation | 9.8729 | acres | Developed
MD-N24045EL0_5762_0000(CBWS) | Pervious Vegetation | 10.7189 | acres | Developed
MD-N24045EL0_5764_0000(CBWS) | Pervious Vegetation | 7.1946 | acres | Developed
MD-N24045EL0_5767_0001(CBWS) | Pervious Vegetation | 11.0957 | acres | Developed
MD-N24045EL1_5430_0001(CBWS) | Pervious Vegetation | 12.6455 | acres | Developed
MD-N24045EL1_5570_0001(CBWS) | Pervious Vegetation | 12.6347 | acres | Developed
MD-N24045EL2_4630_0000(CBWS) | Pervious Vegetation | 13.6901 | acres | Developed
MD-N24045EL2_4634_0000(CBWS) | Pervious Vegetation | 12.2914 | acres | Developed
MD-N24045EL2_5110_5270(CBWS) | Pervious Vegetation | 12.8676 | acres | Developed
MD-N24045EL2_5270_0001(CBWS) | Pervious Vegetation | 12.1464 | acres | Developed
MD-N24045EL2_5272_5270(CBWS) | Pervious Vegetation | 12.941 | acres | Developed
MD-N24047EL0_5271_0000(CBWS) | Pervious Vegetation | 10.8226 | acres | Developed
MD-N24047EL1_5430_0001(CBWS) | Pervious Vegetation | 12.5173 | acres | Developed
MD-N24047EL1_5570_0001(CBWS) | Pervious Vegetation | 11.9776 | acres | Developed
MD-N24047EL1_5660_0000(CBWS) | Pervious Vegetation | 11.1661 | acres | Developed
MD-N24047EL2_5110_5270(CBWS) | Pervious Vegetation | 12.6607 | acres | Developed
MD-N24047EL2_5270_0001(CBWS) | Pervious Vegetation | 12.0401 | acres | Developed
MD-N24047EL3_5870_0000(CBWS) | Pervious Vegetation | 10.579 | acres | Developed
MD-N24047EL3_5970_0000(CBWS) | Pervious Vegetation | 9.9326 | acres | Developed
MD-N24047EL3_5971_0000(CBWS) | Pervious Vegetation | 10.7619 | acres | Developed
MD-N24047EL3_5972_0000(CBWS) | Pervious Vegetation | 11.1779 | acres | Developed
MD-N24510WM0_3650_0001(CBWS) | Pervious Vegetation | 6.2515 | acres | Developed
MD-N24510WM0_3740_0001(CBWS) | Pervious Vegetation | 5.777 | acres | Developed
MD-N24510WM0_3741_0000(CBWS) | Pervious Vegetation | 6.1764 | acres | Developed
MD-N24510WM0_3960_0000(CBWS) | Pervious Vegetation | 6.1019 | acres | Developed
MD-N24510WM0_3961_0000(CBWS) | Pervious Vegetation | 7.4541 | acres | Developed
MD-N24510WM0_3962_0000(CBWS) | Pervious Vegetation | 6.6242 | acres | Developed
MD-N24510WM0_3964_0000(CBWS) | Pervious Vegetation | 6.2697 | acres | Developed
MD-N24510WM1_3910_0001(CBWS) | Pervious Vegetation | 6.628 | acres | Developed
MD-N24510WM3_4060_0001(CBWS) | Pervious Vegetation | 6.6971 | acres | Developed
NY-N36003SU2_0510_0570(CBWS) | Pervious Vegetation | 6.9093 | acres | Developed
NY-N36003SU2_0620_0580(CBWS) | Pervious Vegetation | 6.9056 | acres | Developed
NY-N36007SU1_0410_0480(CBWS) | Pervious Vegetation | 10.16 | acres | Developed
NY-N36007SU2_0280_0430(CBWS) | Pervious Vegetation | 10.0146 | acres | Developed
NY-N36007SU2_0440_0550(CBWS) | Pervious Vegetation | 9.9473 | acres | Developed
NY-N36007SU3_0240_0350(CBWS) | Pervious Vegetation | 11.3481 | acres | Developed
NY-N36007SU4_0260_0350(CBWS) | Pervious Vegetation | 11.9246 | acres | Developed
NY-N36007SU4_0350_0420(CBWS) | Pervious Vegetation | 10.6541 | acres | Developed
NY-N36007SU4_0430_0420(CBWS) | Pervious Vegetation | 10.6547 | acres | Developed
NY-N36007SU5_0420_0500(CBWS) | Pervious Vegetation | 9.1564 | acres | Developed
NY-N36007SU5_0460_0480(CBWS) | Pervious Vegetation | 10.51 | acres | Developed
NY-N36007SU6_0480_0520(CBWS) | Pervious Vegetation | 9.7302 | acres | Developed
NY-N36007SU6_0500_0550(CBWS) | Pervious Vegetation | 7.2298 | acres | Developed
NY-N36007SU6_0520_0500(CBWS) | Pervious Vegetation | 8.8223 | acres | Developed
NY-N36007SU7_0550_0540(CBWS) | Pervious Vegetation | 9.2647 | acres | Developed
NY-N36015SU2_0450_0720(CBWS) | Pervious Vegetation | 7.2681 | acres | Developed
NY-N36015SU2_0470_0590(CBWS) | Pervious Vegetation | 7.5307 | acres | Developed
NY-N36015SU2_0680_0610(CBWS) | Pervious Vegetation | 5.9321 | acres | Developed
NY-N36015SU5_0530_0610(CBWS) | Pervious Vegetation | 5.0205 | acres | Developed
NY-N36015SU5_0600_0750(CBWS) | Pervious Vegetation | 7.1902 | acres | Developed
NY-N36015SU5_0610_0600(CBWS) | Pervious Vegetation | 6.6004 | acres | Developed
NY-N36017SU1_0050_0090(CBWS) | Pervious Vegetation | 12.0496 | acres | Developed
NY-N36017SU1_0200_0270(CBWS) | Pervious Vegetation | 10.235 | acres | Developed
NY-N36017SU1_0380_0400(CBWS) | Pervious Vegetation | 9.9857 | acres | Developed
NY-N36017SU1_0410_0480(CBWS) | Pervious Vegetation | 9.8519 | acres | Developed
NY-N36017SU2_0070_0090(CBWS) | Pervious Vegetation | 11.51 | acres | Developed
NY-N36017SU2_0110_0240(CBWS) | Pervious Vegetation | 10.7105 | acres | Developed
NY-N36017SU2_0280_0430(CBWS) | Pervious Vegetation | 10.3893 | acres | Developed
NY-N36017SU2_0360_0460(CBWS) | Pervious Vegetation | 9.5573 | acres | Developed
NY-N36017SU3_0010_0190(CBWS) | Pervious Vegetation | 11.122 | acres | Developed
NY-N36017SU3_0090_0170(CBWS) | Pervious Vegetation | 11.2234 | acres | Developed
NY-N36017SU3_0170_0270(CBWS) | Pervious Vegetation | 11.2576 | acres | Developed
NY-N36017SU3_0190_0300(CBWS) | Pervious Vegetation | 11.695 | acres | Developed
NY-N36017SU3_0240_0350(CBWS) | Pervious Vegetation | 10.711 | acres | Developed
NY-N36017SU4_0270_0430(CBWS) | Pervious Vegetation | 11.2521 | acres | Developed
NY-N36017SU4_0300_0310(CBWS) | Pervious Vegetation | 11.6432 | acres | Developed
NY-N36017SU4_0350_0420(CBWS) | Pervious Vegetation | 10.0732 | acres | Developed
NY-N36017SU4_0430_0420(CBWS) | Pervious Vegetation | 10.9755 | acres | Developed
NY-N36017SU5_0310_0400(CBWS) | Pervious Vegetation | 10.1715 | acres | Developed
NY-N36017SU5_0400_0460(CBWS) | Pervious Vegetation | 10.8776 | acres | Developed
NY-N36017SU5_0420_0500(CBWS) | Pervious Vegetation | 9.3992 | acres | Developed
NY-N36017SU5_0460_0480(CBWS) | Pervious Vegetation | 10.8445 | acres | Developed
NY-N36023SU1_0330_0560(CBWS) | Pervious Vegetation | 10.9447 | acres | Developed
NY-N36023SU2_0110_0240(CBWS) | Pervious Vegetation | 11.2943 | acres | Developed
NY-N36023SU2_0120_0260(CBWS) | Pervious Vegetation | 11.9327 | acres | Developed
NY-N36023SU2_0160_0260(CBWS) | Pervious Vegetation | 11.9943 | acres | Developed
NY-N36023SU2_0280_0430(CBWS) | Pervious Vegetation | 10.084 | acres | Developed
NY-N36023SU3_0240_0350(CBWS) | Pervious Vegetation | 10.7269 | acres | Developed
NY-N36023SU4_0260_0350(CBWS) | Pervious Vegetation | 10.6477 | acres | Developed
NY-N36023SU4_0350_0420(CBWS) | Pervious Vegetation | 9.9842 | acres | Developed
NY-N36025SU1_0380_0400(CBWS) | Pervious Vegetation | 9.7653 | acres | Developed
NY-N36025SU2_0100_0230(CBWS) | Pervious Vegetation | 13.287 | acres | Developed
NY-N36025SU2_0150_0220(CBWS) | Pervious Vegetation | 11.6864 | acres | Developed
NY-N36025SU2_0290_0291(CBWS) | Pervious Vegetation | 13.2523 | acres | Developed
NY-N36025SU2_0291_0320(CBWS) | Pervious Vegetation | 12.8037 | acres | Developed
NY-N36025SU2_0320_0340(CBWS) | Pervious Vegetation | 13.0511 | acres | Developed
NY-N36025SU4_0220_0250(CBWS) | Pervious Vegetation | 14.9186 | acres | Developed
NY-N36025SU4_0250_0340(CBWS) | Pervious Vegetation | 13.6727 | acres | Developed
NY-N36025SU5_0310_0400(CBWS) | Pervious Vegetation | 11.5553 | acres | Developed
NY-N36025SU5_0340_0310(CBWS) | Pervious Vegetation | 12.0183 | acres | Developed
NY-N36043SU1_0060_0190(CBWS) | Pervious Vegetation | 10.4194 | acres | Developed
NY-N36043SU2_0020_0140(CBWS) | Pervious Vegetation | 9.2125 | acres | Developed
NY-N36043SU2_0030_0140(CBWS) | Pervious Vegetation | 8.0501 | acres | Developed
NY-N36043SU3_0010_0190(CBWS) | Pervious Vegetation | 11.8388 | acres | Developed
NY-N36051SU3_0370_0490(CBWS) | Pervious Vegetation | 6.372 | acres | Developed
NY-N36053SU1_0050_0090(CBWS) | Pervious Vegetation | 11.1486 | acres | Developed
NY-N36053SU2_0070_0090(CBWS) | Pervious Vegetation | 11.3439 | acres | Developed
NY-N36053SU2_0110_0240(CBWS) | Pervious Vegetation | 11.2754 | acres | Developed
NY-N36053SU2_0120_0260(CBWS) | Pervious Vegetation | 12.6535 | acres | Developed
NY-N36053SU3_0010_0190(CBWS) | Pervious Vegetation | 12.2432 | acres | Developed
NY-N36053SU3_0090_0170(CBWS) | Pervious Vegetation | 10.4614 | acres | Developed
NY-N36065SU1_0050_0090(CBWS) | Pervious Vegetation | 10.1761 | acres | Developed
NY-N36065SU3_0010_0190(CBWS) | Pervious Vegetation | 13.5738 | acres | Developed
NY-N36067SU2_0120_0260(CBWS) | Pervious Vegetation | 14.2109 | acres | Developed
NY-N36067SU2_0160_0260(CBWS) | Pervious Vegetation | 15.4241 | acres | Developed
NY-N36069SU3_0370_0490(CBWS) | Pervious Vegetation | 6.8225 | acres | Developed
NY-N36077SU1_0060_0190(CBWS) | Pervious Vegetation | 11.4474 | acres | Developed
NY-N36077SU1_0080_0210(CBWS) | Pervious Vegetation | 11.1878 | acres | Developed
NY-N36077SU2_0020_0140(CBWS) | Pervious Vegetation | 10.6171 | acres | Developed
NY-N36077SU2_0030_0140(CBWS) | Pervious Vegetation | 10.1466 | acres | Developed
NY-N36077SU2_0040_0180(CBWS) | Pervious Vegetation | 10.0935 | acres | Developed
NY-N36077SU2_0100_0230(CBWS) | Pervious Vegetation | 11.2555 | acres | Developed
NY-N36077SU2_0130_0250(CBWS) | Pervious Vegetation | 11.4966 | acres | Developed
NY-N36077SU2_0150_0220(CBWS) | Pervious Vegetation | 12.0677 | acres | Developed
NY-N36077SU2_0210_0300(CBWS) | Pervious Vegetation | 12.3836 | acres | Developed
NY-N36077SU2_0290_0291(CBWS) | Pervious Vegetation | 13.5375 | acres | Developed
NY-N36077SU3_0010_0190(CBWS) | Pervious Vegetation | 11.9486 | acres | Developed
NY-N36077SU3_0140_0180(CBWS) | Pervious Vegetation | 11.8487 | acres | Developed
NY-N36077SU3_0180_0230(CBWS) | Pervious Vegetation | 12.1117 | acres | Developed
NY-N36077SU3_0190_0300(CBWS) | Pervious Vegetation | 13.7387 | acres | Developed
NY-N36077SU4_0220_0250(CBWS) | Pervious Vegetation | 11.5608 | acres | Developed
NY-N36077SU4_0230_0220(CBWS) | Pervious Vegetation | 12.9491 | acres | Developed
NY-N36077SU4_0250_0340(CBWS) | Pervious Vegetation | 13.4741 | acres | Developed
NY-N36077SU4_0300_0310(CBWS) | Pervious Vegetation | 12.5778 | acres | Developed
NY-N36077SU5_0340_0310(CBWS) | Pervious Vegetation | 13.0466 | acres | Developed
NY-N36095SU2_0150_0220(CBWS) | Pervious Vegetation | 11.0228 | acres | Developed
NY-N36097SU2_0450_0720(CBWS) | Pervious Vegetation | 7.692 | acres | Developed
NY-N36097SU3_0370_0490(CBWS) | Pervious Vegetation | 7.0905 | acres | Developed
NY-N36097SU3_0490_0530(CBWS) | Pervious Vegetation | 6.8124 | acres | Developed
NY-N36097SU5_0530_0610(CBWS) | Pervious Vegetation | 6.9097 | acres | Developed
NY-N36101SU1_0820_0740(CBWS) | Pervious Vegetation | 6.4825 | acres | Developed
NY-N36101SU2_0510_0570(CBWS) | Pervious Vegetation | 7.3262 | acres | Developed
NY-N36101SU2_0570_0580(CBWS) | Pervious Vegetation | 6.5523 | acres | Developed
NY-N36101SU2_0620_0580(CBWS) | Pervious Vegetation | 6.9496 | acres | Developed
NY-N36101SU2_0640_0630(CBWS) | Pervious Vegetation | 5.7746 | acres | Developed
NY-N36101SU2_0680_0610(CBWS) | Pervious Vegetation | 5.8122 | acres | Developed
NY-N36101SU2_0740_0741(CBWS) | Pervious Vegetation | 6.213 | acres | Developed
NY-N36101SU2_0741_0690(CBWS) | Pervious Vegetation | 6.2938 | acres | Developed
NY-N36101SU3_0370_0490(CBWS) | Pervious Vegetation | 6.9291 | acres | Developed
NY-N36101SU3_0490_0530(CBWS) | Pervious Vegetation | 6.4987 | acres | Developed
NY-N36101SU3_0770_0690(CBWS) | Pervious Vegetation | 6.3609 | acres | Developed
NY-N36101SU4_0580_0630(CBWS) | Pervious Vegetation | 6.2137 | acres | Developed
NY-N36101SU4_0630_0650(CBWS) | Pervious Vegetation | 6.3079 | acres | Developed
NY-N36101SU4_0690_0650(CBWS) | Pervious Vegetation | 5.6665 | acres | Developed
NY-N36101SU5_0530_0610(CBWS) | Pervious Vegetation | 5.8455 | acres | Developed
NY-N36101SU5_0650_0530(CBWS) | Pervious Vegetation | 6.6581 | acres | Developed
NY-N36107SU1_0330_0560(CBWS) | Pervious Vegetation | 10.7552 | acres | Developed
NY-N36107SU1_0390_0560(CBWS) | Pervious Vegetation | 10.3146 | acres | Developed
NY-N36107SU2_0440_0550(CBWS) | Pervious Vegetation | 9.7677 | acres | Developed
NY-N36107SU2_0450_0720(CBWS) | Pervious Vegetation | 7.7147 | acres | Developed
NY-N36107SU2_0470_0590(CBWS) | Pervious Vegetation | 9.7391 | acres | Developed
NY-N36107SU2_0560_0590(CBWS) | Pervious Vegetation | 10.4515 | acres | Developed
NY-N36107SU3_0590_0540(CBWS) | Pervious Vegetation | 9.4676 | acres | Developed
NY-N36107SU4_0260_0350(CBWS) | Pervious Vegetation | 10.1025 | acres | Developed
NY-N36107SU5_0600_0750(CBWS) | Pervious Vegetation | 7.9762 | acres | Developed
NY-N36107SU7_0540_0720(CBWS) | Pervious Vegetation | 8.9483 | acres | Developed
NY-N36107SU7_0550_0540(CBWS) | Pervious Vegetation | 9.8541 | acres | Developed
NY-N36109SU1_0330_0560(CBWS) | Pervious Vegetation | 12.3923 | acres | Developed
NY-N36109SU1_0390_0560(CBWS) | Pervious Vegetation | 10.4318 | acres | Developed
NY-N36109SU2_0160_0260(CBWS) | Pervious Vegetation | 10.8561 | acres | Developed
NY-N36109SU2_0450_0720(CBWS) | Pervious Vegetation | 7.8185 | acres | Developed
NY-N36109SU2_0470_0590(CBWS) | Pervious Vegetation | 9.4724 | acres | Developed
NY-N36123SU3_0370_0490(CBWS) | Pervious Vegetation | 5.8991 | acres | Developed
PA-H42013SJ2_2530_2820(CBWS) | Pervious Vegetation | 13.4452 | acres | Developed
PA-H42013SJ3_2040_1980(CBWS) | Pervious Vegetation | 14.6538 | acres | Developed
PA-H42013SJ3_2250_2230(CBWS) | Pervious Vegetation | 13.8719 | acres | Developed
PA-H42013SW3_1870_1800(CBWS) | Pervious Vegetation | 15.8601 | acres | Developed
PA-H42027SL3_1710_1740(CBWS) | Pervious Vegetation | 14.8806 | acres | Developed
PA-H42027SW1_1560_1460(CBWS) | Pervious Vegetation | 14.1713 | acres | Developed
PA-H42027SW1_1570_1640(CBWS) | Pervious Vegetation | 13.198 | acres | Developed
PA-H42027SW3_1580_1440(CBWS) | Pervious Vegetation | 12.279 | acres | Developed
PA-H42043SL3_1960_2080(CBWS) | Pervious Vegetation | 14.3106 | acres | Developed
PA-H42043SL8_2080_2050(CBWS) | Pervious Vegetation | 12.3845 | acres | Developed
PA-H42043SL9_2050_2270(CBWS) | Pervious Vegetation | 14.1246 | acres | Developed
PA-H42079SU2_0990_0950(CBWS) | Pervious Vegetation | 9.3417 | acres | Developed
PA-H42079SU2_1020_0980(CBWS) | Pervious Vegetation | 10.2845 | acres | Developed
PA-H42079SU2_1200_1310(CBWS) | Pervious Vegetation | 10.8231 | acres | Developed
PA-H42079SU2_1210_1310(CBWS) | Pervious Vegetation | 10.0093 | acres | Developed
PA-H42079SU7_1140_1420(CBWS) | Pervious Vegetation | 11.6908 | acres | Developed
PA-H42113SU2_0990_0950(CBWS) | Pervious Vegetation | 9.8075 | acres | Developed
PA-H42113SU2_1200_1310(CBWS) | Pervious Vegetation | 9.3726 | acres | Developed
PA-H42113SU2_1210_1310(CBWS) | Pervious Vegetation | 10.0821 | acres | Developed
PA-H42113SW1_1180_1190(CBWS) | Pervious Vegetation | 9.603 | acres | Developed
PA-H42113SW2_1070_1060(CBWS) | Pervious Vegetation | 9.1371 | acres | Developed
PA-H42113SW2_1190_1410(CBWS) | Pervious Vegetation | 9.7777 | acres | Developed
PA-H42115SU1_0660_0710(CBWS) | Pervious Vegetation | 8.5645 | acres | Developed
PA-H42115SU2_0670_0810(CBWS) | Pervious Vegetation | 9.154 | acres | Developed
PA-H42115SU2_0780_0710(CBWS) | Pervious Vegetation | 8.7604 | acres | Developed
PA-H42115SU3_0810_0970(CBWS) | Pervious Vegetation | 6.2553 | acres | Developed
PA-H42115SU6_0480_0520(CBWS) | Pervious Vegetation | 8.5963 | acres | Developed
PA-H42117SW2_1100_1130(CBWS) | Pervious Vegetation | 8.9196 | acres | Developed
PA-H42117SW3_0930_1110(CBWS) | Pervious Vegetation | 9.1588 | acres | Developed
PA-H42117SW4_1110_1150(CBWS) | Pervious Vegetation | 7.9125 | acres | Developed
PA-H42117SW4_1150_1350(CBWS) | Pervious Vegetation | 8.7562 | acres | Developed
PA-H42119SL3_1710_1740(CBWS) | Pervious Vegetation | 11.5246 | acres | Developed
PA-H42119SW1_1560_1460(CBWS) | Pervious Vegetation | 14.7945 | acres | Developed
PA-H42119SW1_1570_1640(CBWS) | Pervious Vegetation | 11.8904 | acres | Developed
PA-H42119SW3_1580_1440(CBWS) | Pervious Vegetation | 14.1623 | acres | Developed
PA-H42119SW7_1410_1460(CBWS) | Pervious Vegetation | 14.759 | acres | Developed
PA-H42131SU2_0990_0950(CBWS) | Pervious Vegetation | 9.0314 | acres | Developed
PA-H42131SU2_1020_0980(CBWS) | Pervious Vegetation | 8.8393 | acres | Developed
PA-H42131SW2_1070_1060(CBWS) | Pervious Vegetation | 10.28 | acres | Developed
PA-L42069SU3_0970_1120(CBWS) | Pervious Vegetation | 4.0786 | acres | Developed
PA-L42079SU3_0970_1120(CBWS) | Pervious Vegetation | 2.5459 | acres | Developed
PA-L42079SU7_0980_1120(CBWS) | Pervious Vegetation | 8.5605 | acres | Developed
PA-L42079SU7_1120_1140(CBWS) | Pervious Vegetation | 9.0574 | acres | Developed
PA-L42079SU7_1140_1420(CBWS) | Pervious Vegetation | 6.4658 | acres | Developed
PA-L42113SW3_1060_1260(CBWS) | Pervious Vegetation | 7.9565 | acres | Developed
PA-N42001PM2_2860_3040(CBWS) | Pervious Vegetation | 9.5806 | acres | Developed
PA-N42001PM3_3040_3340(CBWS) | Pervious Vegetation | 10.1444 | acres | Developed
PA-N42001PU0_3000_3090(CBWS) | Pervious Vegetation | 10.8823 | acres | Developed
PA-N42001PU2_2790_3290(CBWS) | Pervious Vegetation | 11.151 | acres | Developed
PA-N42001SL3_2400_2440(CBWS) | Pervious Vegetation | 12.1747 | acres | Developed
PA-N42001SL3_2460_2430(CBWS) | Pervious Vegetation | 11.3657 | acres | Developed
PA-N42009PU0_3871_3690(CBWS) | Pervious Vegetation | 9.4125 | acres | Developed
PA-N42009PU1_3100_3690(CBWS) | Pervious Vegetation | 9.5337 | acres | Developed
PA-N42009PU1_3170_3580(CBWS) | Pervious Vegetation | 9.0187 | acres | Developed
PA-N42009PU1_3580_3780(CBWS) | Pervious Vegetation | 9.0004 | acres | Developed
PA-N42009PU2_3140_3680(CBWS) | Pervious Vegetation | 10.4256 | acres | Developed
PA-N42009PU2_3180_3370(CBWS) | Pervious Vegetation | 8.8706 | acres | Developed
PA-N42009PU2_3370_4020(CBWS) | Pervious Vegetation | 8.7043 | acres | Developed
PA-N42009SJ2_2530_2820(CBWS) | Pervious Vegetation | 10.4518 | acres | Developed
PA-N42009SJ2_2570_2660(CBWS) | Pervious Vegetation | 8.2278 | acres | Developed
PA-N42009SJ2_2580_2500(CBWS) | Pervious Vegetation | 9.8039 | acres | Developed
PA-N42009SJ2_2820_2740(CBWS) | Pervious Vegetation | 8.5906 | acres | Developed
PA-N42009SJ2_2900_2740(CBWS) | Pervious Vegetation | 9.2872 | acres | Developed
PA-N42009SJ3_2230_2060(CBWS) | Pervious Vegetation | 9.7546 | acres | Developed
PA-N42009SJ3_2250_2230(CBWS) | Pervious Vegetation | 10.1077 | acres | Developed
PA-N42009SJ4_2360_2340(CBWS) | Pervious Vegetation | 10.5341 | acres | Developed
PA-N42009SJ4_2660_2360(CBWS) | Pervious Vegetation | 10.6846 | acres | Developed
PA-N42009SJ4_2740_2660(CBWS) | Pervious Vegetation | 8.7306 | acres | Developed
PA-N42011SL1_2000_2090(CBWS) | Pervious Vegetation | 17.1617 | acres | Developed
PA-N42011SL1_2190_2350(CBWS) | Pervious Vegetation | 12.501 | acres | Developed
PA-N42011SL2_2070_2090(CBWS) | Pervious Vegetation | 16.8716 | acres | Developed
PA-N42011SL2_2200_2350(CBWS) | Pervious Vegetation | 14.8137 | acres | Developed
PA-N42013SJ2_2570_2660(CBWS) | Pervious Vegetation | 7.2058 | acres | Developed
PA-N42013SJ3_2040_1980(CBWS) | Pervious Vegetation | 11.0368 | acres | Developed
PA-N42013SJ3_2230_2060(CBWS) | Pervious Vegetation | 8.5047 | acres | Developed
PA-N42013SJ3_2250_2230(CBWS) | Pervious Vegetation | 9.5707 | acres | Developed
PA-N42013SW3_1920_1750(CBWS) | Pervious Vegetation | 16.1893 | acres | Developed
PA-N42015SU1_0940_0900(CBWS) | Pervious Vegetation | 7.686 | acres | Developed
PA-N42015SU2_0450_0720(CBWS) | Pervious Vegetation | 6.7756 | acres | Developed
PA-N42015SU2_0680_0610(CBWS) | Pervious Vegetation | 5.667 | acres | Developed
PA-N42015SU2_0700_0860(CBWS) | Pervious Vegetation | 8.5573 | acres | Developed
PA-N42015SU2_0800_0850(CBWS) | Pervious Vegetation | 6.9442 | acres | Developed
PA-N42015SU2_0890_0900(CBWS) | Pervious Vegetation | 7.7685 | acres | Developed
PA-N42015SU2_0900_0870(CBWS) | Pervious Vegetation | 7.6367 | acres | Developed
PA-N42015SU2_0920_0830(CBWS) | Pervious Vegetation | 6.9934 | acres | Developed
PA-N42015SU2_0990_0950(CBWS) | Pervious Vegetation | 9.2129 | acres | Developed
PA-N42015SU3_0831_0790(CBWS) | Pervious Vegetation | 6.1128 | acres | Developed
PA-N42015SU3_0870_0730(CBWS) | Pervious Vegetation | 7.7988 | acres | Developed
PA-N42015SU5_0600_0750(CBWS) | Pervious Vegetation | 6.8745 | acres | Developed
PA-N42015SU5_0610_0600(CBWS) | Pervious Vegetation | 5.9545 | acres | Developed
PA-N42015SU7_0540_0720(CBWS) | Pervious Vegetation | 8.0114 | acres | Developed
PA-N42015SU7_0550_0540(CBWS) | Pervious Vegetation | 8.4913 | acres | Developed
PA-N42015SU7_0720_0750(CBWS) | Pervious Vegetation | 7.4579 | acres | Developed
PA-N42015SU7_0730_0860(CBWS) | Pervious Vegetation | 7.3569 | acres | Developed
PA-N42015SU7_0750_0850(CBWS) | Pervious Vegetation | 6.5346 | acres | Developed
PA-N42015SU7_0850_0730(CBWS) | Pervious Vegetation | 6.8009 | acres | Developed
PA-N42015SU7_0860_0960(CBWS) | Pervious Vegetation | 8.8468 | acres | Developed
PA-N42015SW2_1030_1060(CBWS) | Pervious Vegetation | 8.604 | acres | Developed
PA-N42015SW3_1060_1260(CBWS) | Pervious Vegetation | 7.9247 | acres | Developed
PA-N42021SJ2_2530_2820(CBWS) | Pervious Vegetation | 14.0776 | acres | Developed
PA-N42021SJ3_2040_1980(CBWS) | Pervious Vegetation | 15.0765 | acres | Developed
PA-N42021SJ3_2250_2230(CBWS) | Pervious Vegetation | 15.4705 | acres | Developed
PA-N42021SW2_1950_1940(CBWS) | Pervious Vegetation | 11.2601 | acres | Developed
PA-N42021SW2_2020_1940(CBWS) | Pervious Vegetation | 11.4198 | acres | Developed
PA-N42021SW3_1870_1800(CBWS) | Pervious Vegetation | 12.551 | acres | Developed
PA-N42023SW1_1170_1270(CBWS) | Pervious Vegetation | 9.886 | acres | Developed
PA-N42023SW2_1240_1270(CBWS) | Pervious Vegetation | 9.0728 | acres | Developed
PA-N42023SW2_1360_1430(CBWS) | Pervious Vegetation | 10.1247 | acres | Developed
PA-N42023SW3_1090_1091(CBWS) | Pervious Vegetation | 9.7641 | acres | Developed
PA-N42023SW3_1091_1380(CBWS) | Pervious Vegetation | 10.7815 | acres | Developed
PA-N42023SW3_1130_1390(CBWS) | Pervious Vegetation | 11.4167 | acres | Developed
PA-N42023SW3_1270_1370(CBWS) | Pervious Vegetation | 9.9203 | acres | Developed
PA-N42023SW3_1370_1430(CBWS) | Pervious Vegetation | 9.789 | acres | Developed
PA-N42023SW3_1380_1490(CBWS) | Pervious Vegetation | 10.5584 | acres | Developed
PA-N42023SW4_1430_1490(CBWS) | Pervious Vegetation | 10.0644 | acres | Developed
PA-N42023SW4_1490_1400(CBWS) | Pervious Vegetation | 10.66 | acres | Developed
PA-N42023SW5_1540_1400(CBWS) | Pervious Vegetation | 10.8409 | acres | Developed
PA-N42023SW6_1400_1330(CBWS) | Pervious Vegetation | 12.1412 | acres | Developed
PA-N42025SU2_1550_1620(CBWS) | Pervious Vegetation | 21.3576 | acres | Developed
PA-N42027SJ2_1900_1930(CBWS) | Pervious Vegetation | 14.3725 | acres | Developed
PA-N42027SJ3_1980_2060(CBWS) | Pervious Vegetation | 11.0674 | acres | Developed
PA-N42027SJ3_2040_1980(CBWS) | Pervious Vegetation | 15.1707 | acres | Developed
PA-N42027SJ4_2010_2210(CBWS) | Pervious Vegetation | 14.6847 | acres | Developed
PA-N42027SL3_1710_1740(CBWS) | Pervious Vegetation | 12.0287 | acres | Developed
PA-N42027SW0_1520_1600(CBWS) | Pervious Vegetation | 15.6569 | acres | Developed
PA-N42027SW1_1830_1690(CBWS) | Pervious Vegetation | 10.579 | acres | Developed
PA-N42027SW1_1890_1830(CBWS) | Pervious Vegetation | 9.175 | acres | Developed
PA-N42027SW1_1910_1890(CBWS) | Pervious Vegetation | 9.638 | acres | Developed
PA-N42027SW2_1770_1690(CBWS) | Pervious Vegetation | 15.7043 | acres | Developed
PA-N42027SW3_1580_1440(CBWS) | Pervious Vegetation | 12.4393 | acres | Developed
PA-N42027SW3_1600_1580(CBWS) | Pervious Vegetation | 14.3393 | acres | Developed
PA-N42027SW3_1660_1580(CBWS) | Pervious Vegetation | 15.3897 | acres | Developed
PA-N42027SW3_1690_1660(CBWS) | Pervious Vegetation | 13.7331 | acres | Developed
PA-N42027SW3_1750_1540(CBWS) | Pervious Vegetation | 15.0708 | acres | Developed
PA-N42027SW3_1920_1750(CBWS) | Pervious Vegetation | 14.5663 | acres | Developed
PA-N42027SW5_1540_1400(CBWS) | Pervious Vegetation | 15.5035 | acres | Developed
PA-N42029EU1_2650_0001(CBWS) | Pervious Vegetation | 10.4674 | acres | Developed
PA-N42029EU1_2810_0001(CBWS) | Pervious Vegetation | 9.8242 | acres | Developed
PA-N42029EU1_2980_0000(CBWS) | Pervious Vegetation | 10.0477 | acres | Developed
PA-N42029SL2_2200_2350(CBWS) | Pervious Vegetation | 18.8802 | acres | Developed
PA-N42029SL2_2410_2700(CBWS) | Pervious Vegetation | 18.0007 | acres | Developed
PA-N42029SL2_2480_0001(CBWS) | Pervious Vegetation | 11.3598 | acres | Developed
PA-N42033SW2_1360_1430(CBWS) | Pervious Vegetation | 10.9021 | acres | Developed
PA-N42033SW2_1950_1940(CBWS) | Pervious Vegetation | 10.9712 | acres | Developed
PA-N42033SW2_2020_1940(CBWS) | Pervious Vegetation | 10.749 | acres | Developed
PA-N42033SW3_1750_1540(CBWS) | Pervious Vegetation | 13.6104 | acres | Developed
PA-N42033SW3_1800_1650(CBWS) | Pervious Vegetation | 12.6061 | acres | Developed
PA-N42033SW3_1870_1800(CBWS) | Pervious Vegetation | 12.3236 | acres | Developed
PA-N42033SW3_1920_1750(CBWS) | Pervious Vegetation | 13.2565 | acres | Developed
PA-N42033SW4_1490_1400(CBWS) | Pervious Vegetation | 12.7937 | acres | Developed
PA-N42033SW4_1720_1650(CBWS) | Pervious Vegetation | 10.7414 | acres | Developed
PA-N42033SW4_1860_1720(CBWS) | Pervious Vegetation | 11.1883 | acres | Developed
PA-N42033SW4_1940_1860(CBWS) | Pervious Vegetation | 10.8699 | acres | Developed
PA-N42033SW5_1540_1400(CBWS) | Pervious Vegetation | 13.3199 | acres | Developed
PA-N42033SW5_1650_1540(CBWS) | Pervious Vegetation | 13.4034 | acres | Developed
PA-N42035SW0_1520_1600(CBWS) | Pervious Vegetation | 13.7216 | acres | Developed
PA-N42035SW1_1560_1460(CBWS) | Pervious Vegetation | 13.9112 | acres | Developed
PA-N42035SW2_1100_1130(CBWS) | Pervious Vegetation | 13.0027 | acres | Developed
PA-N42035SW3_1091_1380(CBWS) | Pervious Vegetation | 12.738 | acres | Developed
PA-N42035SW3_1130_1390(CBWS) | Pervious Vegetation | 12.6642 | acres | Developed
PA-N42035SW3_1390_1330(CBWS) | Pervious Vegetation | 13.2167 | acres | Developed
PA-N42035SW3_1580_1440(CBWS) | Pervious Vegetation | 12.6936 | acres | Developed
PA-N42035SW3_1600_1580(CBWS) | Pervious Vegetation | 14.2893 | acres | Developed
PA-N42035SW3_1660_1580(CBWS) | Pervious Vegetation | 11.6908 | acres | Developed
PA-N42035SW4_1490_1400(CBWS) | Pervious Vegetation | 12.6468 | acres | Developed
PA-N42035SW5_1350_1470(CBWS) | Pervious Vegetation | 12.6111 | acres | Developed
PA-N42035SW5_1540_1400(CBWS) | Pervious Vegetation | 12.3294 | acres | Developed
PA-N42035SW6_1230_1440(CBWS) | Pervious Vegetation | 12.5523 | acres | Developed
PA-N42035SW6_1330_1230(CBWS) | Pervious Vegetation | 12.4409 | acres | Developed
PA-N42035SW6_1400_1330(CBWS) | Pervious Vegetation | 12.2185 | acres | Developed
PA-N42035SW6_1440_1470(CBWS) | Pervious Vegetation | 12.4844 | acres | Developed
PA-N42035SW7_1410_1460(CBWS) | Pervious Vegetation | 14.009 | acres | Developed
PA-N42035SW7_1470_1340(CBWS) | Pervious Vegetation | 12.1557 | acres | Developed
PA-N42037SL1_1730_1700(CBWS) | Pervious Vegetation | 17.7358 | acres | Developed
PA-N42037SL2_1670_1880(CBWS) | Pervious Vegetation | 17.8192 | acres | Developed
PA-N42037SU1_1480_1500(CBWS) | Pervious Vegetation | 15.2786 | acres | Developed
PA-N42037SU1_1630_1610(CBWS) | Pervious Vegetation | 12.5535 | acres | Developed
PA-N42037SU2_1200_1310(CBWS) | Pervious Vegetation | 10.9886 | acres | Developed
PA-N42037SU2_1210_1310(CBWS) | Pervious Vegetation | 11.2841 | acres | Developed
PA-N42037SU2_1550_1620(CBWS) | Pervious Vegetation | 12.5114 | acres | Developed
PA-N42037SU3_1280_1590(CBWS) | Pervious Vegetation | 12.0685 | acres | Developed
PA-N42037SU3_1310_1280(CBWS) | Pervious Vegetation | 12.2066 | acres | Developed
PA-N42037SU3_1500_1420(CBWS) | Pervious Vegetation | 12.1865 | acres | Developed
PA-N42037SU7_1140_1420(CBWS) | Pervious Vegetation | 11.0513 | acres | Developed
PA-N42037SU7_1420_1590(CBWS) | Pervious Vegetation | 10.7641 | acres | Developed
PA-N42037SU8_1530_1760(CBWS) | Pervious Vegetation | 13.4675 | acres | Developed
PA-N42037SU8_1590_1620(CBWS) | Pervious Vegetation | 11.8607 | acres | Developed
PA-N42037SU8_1610_1530(CBWS) | Pervious Vegetation | 13.3522 | acres | Developed
PA-N42037SU8_1620_1610(CBWS) | Pervious Vegetation | 11.0075 | acres | Developed
PA-N42037SW1_1450_1510(CBWS) | Pervious Vegetation | 11.7499 | acres | Developed
PA-N42037SW1_1510_1680(CBWS) | Pervious Vegetation | 11.0087 | acres | Developed
PA-N42037SW2_1190_1410(CBWS) | Pervious Vegetation | 12.3151 | acres | Developed
PA-N42041PU2_2790_3290(CBWS) | Pervious Vegetation | 11.9924 | acres | Developed
PA-N42041SL1_2670_2370(CBWS) | Pervious Vegetation | 9.8285 | acres | Developed
PA-N42041SL2_2540_2370(CBWS) | Pervious Vegetation | 13.9615 | acres | Developed
PA-N42041SL3_2400_2440(CBWS) | Pervious Vegetation | 10.128 | acres | Developed
PA-N42041SL3_2440_2380(CBWS) | Pervious Vegetation | 7.6369 | acres | Developed
PA-N42041SL3_2460_2430(CBWS) | Pervious Vegetation | 11.543 | acres | Developed
PA-N42041SL4_2330_2270(CBWS) | Pervious Vegetation | 10.7294 | acres | Developed
PA-N42041SL4_2370_2330(CBWS) | Pervious Vegetation | 11.2666 | acres | Developed
PA-N42041SL9_2050_2270(CBWS) | Pervious Vegetation | 11.4709 | acres | Developed
PA-N42041SL9_2270_2380(CBWS) | Pervious Vegetation | 8.4013 | acres | Developed
PA-N42043SL2_1810_2030(CBWS) | Pervious Vegetation | 12.803 | acres | Developed
PA-N42043SL3_1960_2080(CBWS) | Pervious Vegetation | 12.4215 | acres | Developed
PA-N42043SL3_2260_2050(CBWS) | Pervious Vegetation | 9.5768 | acres | Developed
PA-N42043SL4_2140_2240(CBWS) | Pervious Vegetation | 14.0766 | acres | Developed
PA-N42043SL4_2240_2310(CBWS) | Pervious Vegetation | 11.0397 | acres | Developed
PA-N42043SL8_1880_2030(CBWS) | Pervious Vegetation | 11.688 | acres | Developed
PA-N42043SL8_2030_2080(CBWS) | Pervious Vegetation | 10.6888 | acres | Developed
PA-N42043SL8_2080_2050(CBWS) | Pervious Vegetation | 11.7908 | acres | Developed
PA-N42043SL9_2050_2270(CBWS) | Pervious Vegetation | 11.0519 | acres | Developed
PA-N42043SL9_2270_2380(CBWS) | Pervious Vegetation | 5.5324 | acres | Developed
PA-N42043SL9_2310_2430(CBWS) | Pervious Vegetation | 10.3341 | acres | Developed
PA-N42043SL9_2380_2310(CBWS) | Pervious Vegetation | 8.2743 | acres | Developed
PA-N42047SW2_1240_1270(CBWS) | Pervious Vegetation | 12.8517 | acres | Developed
PA-N42047SW2_1360_1430(CBWS) | Pervious Vegetation | 11.8397 | acres | Developed
PA-N42047SW3_1270_1370(CBWS) | Pervious Vegetation | 10.6855 | acres | Developed
PA-N42047SW5_1540_1400(CBWS) | Pervious Vegetation | 12.9346 | acres | Developed
PA-N42055PM3_3040_3340(CBWS) | Pervious Vegetation | 8.9392 | acres | Developed
PA-N42055PU0_3000_3090(CBWS) | Pervious Vegetation | 8.5206 | acres | Developed
PA-N42055PU0_3601_3602(CBWS) | Pervious Vegetation | 10.6135 | acres | Developed
PA-N42055PU2_2790_3290(CBWS) | Pervious Vegetation | 9.179 | acres | Developed
PA-N42055PU2_2840_3080(CBWS) | Pervious Vegetation | 8.6571 | acres | Developed
PA-N42055PU2_3080_3640(CBWS) | Pervious Vegetation | 8.6089 | acres | Developed
PA-N42055PU2_3090_4050(CBWS) | Pervious Vegetation | 7.3812 | acres | Developed
PA-N42055PU3_2510_3290(CBWS) | Pervious Vegetation | 9.9657 | acres | Developed
PA-N42055PU3_3290_3390(CBWS) | Pervious Vegetation | 7.6036 | acres | Developed
PA-N42055PU3_3390_3730(CBWS) | Pervious Vegetation | 7.6298 | acres | Developed
PA-N42055SJ3_2160_2170(CBWS) | Pervious Vegetation | 12.7617 | acres | Developed
PA-N42055SL1_2670_2370(CBWS) | Pervious Vegetation | 10.2355 | acres | Developed
PA-N42055SL2_2540_2370(CBWS) | Pervious Vegetation | 11.0811 | acres | Developed
PA-N42055SL3_2290_2260(CBWS) | Pervious Vegetation | 12.167 | acres | Developed
PA-N42055SL4_2370_2330(CBWS) | Pervious Vegetation | 13.7782 | acres | Developed
PA-N42057PU0_3611_3530(CBWS) | Pervious Vegetation | 7.4015 | acres | Developed
PA-N42057PU1_3030_3440(CBWS) | Pervious Vegetation | 8.7976 | acres | Developed
PA-N42057PU1_3100_3690(CBWS) | Pervious Vegetation | 8.4153 | acres | Developed
PA-N42057PU2_2840_3080(CBWS) | Pervious Vegetation | 8.7943 | acres | Developed
PA-N42057PU6_3440_3590(CBWS) | Pervious Vegetation | 8.7806 | acres | Developed
PA-N42057SJ2_2580_2500(CBWS) | Pervious Vegetation | 9.9048 | acres | Developed
PA-N42057SJ4_2360_2340(CBWS) | Pervious Vegetation | 9.9208 | acres | Developed
PA-N42057SJ4_2740_2660(CBWS) | Pervious Vegetation | 8.8879 | acres | Developed
PA-N42061SJ1_2280_2450(CBWS) | Pervious Vegetation | 10.428 | acres | Developed
PA-N42061SJ2_2500_2450(CBWS) | Pervious Vegetation | 11.2773 | acres | Developed
PA-N42061SJ2_2580_2500(CBWS) | Pervious Vegetation | 10.6121 | acres | Developed
PA-N42061SJ3_1980_2060(CBWS) | Pervious Vegetation | 10.0609 | acres | Developed
PA-N42061SJ3_2040_1980(CBWS) | Pervious Vegetation | 9.621 | acres | Developed
PA-N42061SJ3_2160_2170(CBWS) | Pervious Vegetation | 10.7796 | acres | Developed
PA-N42061SJ3_2230_2060(CBWS) | Pervious Vegetation | 10.4208 | acres | Developed
PA-N42061SJ3_2450_2120(CBWS) | Pervious Vegetation | 10.9352 | acres | Developed
PA-N42061SJ4_2010_2210(CBWS) | Pervious Vegetation | 10.4559 | acres | Developed
PA-N42061SJ4_2060_2010(CBWS) | Pervious Vegetation | 10.9466 | acres | Developed
PA-N42061SJ4_2340_2210(CBWS) | Pervious Vegetation | 10.678 | acres | Developed
PA-N42061SJ4_2360_2340(CBWS) | Pervious Vegetation | 10.6872 | acres | Developed
PA-N42061SJ4_2660_2360(CBWS) | Pervious Vegetation | 9.3867 | acres | Developed
PA-N42061SJ5_2120_1930(CBWS) | Pervious Vegetation | 10.6385 | acres | Developed
PA-N42061SJ5_2210_2320(CBWS) | Pervious Vegetation | 11.0572 | acres | Developed
PA-N42061SJ5_2320_2120(CBWS) | Pervious Vegetation | 10.8065 | acres | Developed
PA-N42061SL3_1710_1740(CBWS) | Pervious Vegetation | 15.5308 | acres | Developed
PA-N42063SW2_1950_1940(CBWS) | Pervious Vegetation | 11.3801 | acres | Developed
PA-N42065SW2_1950_1940(CBWS) | Pervious Vegetation | 13.8526 | acres | Developed
PA-N42067SJ1_2280_2450(CBWS) | Pervious Vegetation | 11.6607 | acres | Developed
PA-N42067SJ2_2110_2170(CBWS) | Pervious Vegetation | 11.907 | acres | Developed
PA-N42067SJ2_2150_2130(CBWS) | Pervious Vegetation | 10.7578 | acres | Developed
PA-N42067SJ3_2160_2170(CBWS) | Pervious Vegetation | 12.2088 | acres | Developed
PA-N42067SJ3_2170_1970(CBWS) | Pervious Vegetation | 11.7706 | acres | Developed
PA-N42067SJ6_1930_1970(CBWS) | Pervious Vegetation | 12.3127 | acres | Developed
PA-N42067SJ6_1970_2130(CBWS) | Pervious Vegetation | 12.2579 | acres | Developed
PA-N42067SL8_1880_2030(CBWS) | Pervious Vegetation | 12.9106 | acres | Developed
PA-N42067SL8_2030_2080(CBWS) | Pervious Vegetation | 12.4345 | acres | Developed
PA-N42069SU2_0780_0710(CBWS) | Pervious Vegetation | 11.5657 | acres | Developed
PA-N42069SU3_0710_0910(CBWS) | Pervious Vegetation | 10.6975 | acres | Developed
PA-N42069SU3_0810_0970(CBWS) | Pervious Vegetation | 11.3469 | acres | Developed
PA-N42069SU3_0970_1120(CBWS) | Pervious Vegetation | 11.5137 | acres | Developed
PA-N42069SU7_0980_1120(CBWS) | Pervious Vegetation | 10.1693 | acres | Developed
PA-N42071SL1_2190_2350(CBWS) | Pervious Vegetation | 18.5503 | acres | Developed
PA-N42071SL1_2390_2420(CBWS) | Pervious Vegetation | 21.4743 | acres | Developed
PA-N42071SL2_2200_2350(CBWS) | Pervious Vegetation | 16.826 | acres | Developed
PA-N42071SL2_2300_2520(CBWS) | Pervious Vegetation | 17.0387 | acres | Developed
PA-N42071SL2_2410_2700(CBWS) | Pervious Vegetation | 20.4338 | acres | Developed
PA-N42071SL2_2480_0001(CBWS) | Pervious Vegetation | 12.2238 | acres | Developed
PA-N42071SL3_2350_2470(CBWS) | Pervious Vegetation | 19.7746 | acres | Developed
PA-N42071SL3_2420_2700(CBWS) | Pervious Vegetation | 21.0064 | acres | Developed
PA-N42071SL3_2470_2420(CBWS) | Pervious Vegetation | 18.1176 | acres | Developed
PA-N42071SL9_2310_2430(CBWS) | Pervious Vegetation | 10.5285 | acres | Developed
PA-N42071SL9_2430_2490(CBWS) | Pervious Vegetation | 12.5806 | acres | Developed
PA-N42071SL9_2490_2520(CBWS) | Pervious Vegetation | 18.4406 | acres | Developed
PA-N42071SL9_2520_2700(CBWS) | Pervious Vegetation | 18.6918 | acres | Developed
PA-N42071SL9_2700_2720(CBWS) | Pervious Vegetation | 10.7823 | acres | Developed
PA-N42071SL9_2720_0001(CBWS) | Pervious Vegetation | 10.5262 | acres | Developed
PA-N42075SL0_2180_2220(CBWS) | Pervious Vegetation | 9.6782 | acres | Developed
PA-N42075SL0_2220_2140(CBWS) | Pervious Vegetation | 15.5081 | acres | Developed
PA-N42075SL1_2000_2090(CBWS) | Pervious Vegetation | 16.3962 | acres | Developed
PA-N42075SL1_2190_2350(CBWS) | Pervious Vegetation | 11.3371 | acres | Developed
PA-N42075SL2_1990_2070(CBWS) | Pervious Vegetation | 15.7678 | acres | Developed
PA-N42075SL2_2070_2090(CBWS) | Pervious Vegetation | 15.8145 | acres | Developed
PA-N42075SL2_2300_2520(CBWS) | Pervious Vegetation | 10.9792 | acres | Developed
PA-N42075SL4_2090_2100(CBWS) | Pervious Vegetation | 16.5444 | acres | Developed
PA-N42075SL4_2100_2140(CBWS) | Pervious Vegetation | 14.0272 | acres | Developed
PA-N42075SL4_2140_2240(CBWS) | Pervious Vegetation | 14.8338 | acres | Developed
PA-N42075SL4_2240_2310(CBWS) | Pervious Vegetation | 9.5211 | acres | Developed
PA-N42075SL9_2050_2270(CBWS) | Pervious Vegetation | 15.4045 | acres | Developed
PA-N42075SL9_2310_2430(CBWS) | Pervious Vegetation | 11.4452 | acres | Developed
PA-N42079SU1_1480_1500(CBWS) | Pervious Vegetation | 8.7414 | acres | Developed
PA-N42079SU2_1020_0980(CBWS) | Pervious Vegetation | 9.8375 | acres | Developed
PA-N42079SU2_1200_1310(CBWS) | Pervious Vegetation | 10.7093 | acres | Developed
PA-N42079SU2_1210_1310(CBWS) | Pervious Vegetation | 10.8375 | acres | Developed
PA-N42079SU2_1290_1500(CBWS) | Pervious Vegetation | 12.5726 | acres | Developed
PA-N42079SU2_1550_1620(CBWS) | Pervious Vegetation | 13.8447 | acres | Developed
PA-N42079SU3_0970_1120(CBWS) | Pervious Vegetation | 5.4387 | acres | Developed
PA-N42079SU3_1500_1420(CBWS) | Pervious Vegetation | 12.1566 | acres | Developed
PA-N42079SU7_0980_1120(CBWS) | Pervious Vegetation | 9.741 | acres | Developed
PA-N42079SU7_1120_1140(CBWS) | Pervious Vegetation | 10.6606 | acres | Developed
PA-N42079SU7_1140_1420(CBWS) | Pervious Vegetation | 11.4673 | acres | Developed
PA-N42079SU7_1420_1590(CBWS) | Pervious Vegetation | 7.3698 | acres | Developed
PA-N42081SU1_0940_0900(CBWS) | Pervious Vegetation | 11.6908 | acres | Developed
PA-N42081SU2_0890_0900(CBWS) | Pervious Vegetation | 8.9429 | acres | Developed
PA-N42081SU3_1280_1590(CBWS) | Pervious Vegetation | 12.1413 | acres | Developed
PA-N42081SW1_1160_1260(CBWS) | Pervious Vegetation | 10.757 | acres | Developed
PA-N42081SW1_1450_1510(CBWS) | Pervious Vegetation | 12.518 | acres | Developed
PA-N42081SW1_1560_1460(CBWS) | Pervious Vegetation | 13.3166 | acres | Developed
PA-N42081SW2_1000_1110(CBWS) | Pervious Vegetation | 10.2805 | acres | Developed
PA-N42081SW2_1190_1410(CBWS) | Pervious Vegetation | 11.1156 | acres | Developed
PA-N42081SW3_1040_1220(CBWS) | Pervious Vegetation | 9.7587 | acres | Developed
PA-N42081SW3_1060_1260(CBWS) | Pervious Vegetation | 10.3265 | acres | Developed
PA-N42081SW3_1080_1350(CBWS) | Pervious Vegetation | 10.8298 | acres | Developed
PA-N42081SW3_1220_1320(CBWS) | Pervious Vegetation | 11.2091 | acres | Developed
PA-N42081SW3_1250_1340(CBWS) | Pervious Vegetation | 11.6433 | acres | Developed
PA-N42081SW3_1580_1440(CBWS) | Pervious Vegetation | 12.3622 | acres | Developed
PA-N42081SW4_1110_1150(CBWS) | Pervious Vegetation | 10.8939 | acres | Developed
PA-N42081SW4_1150_1350(CBWS) | Pervious Vegetation | 12.1036 | acres | Developed
PA-N42081SW4_1260_1300(CBWS) | Pervious Vegetation | 11.0224 | acres | Developed
PA-N42081SW5_1350_1470(CBWS) | Pervious Vegetation | 12.0984 | acres | Developed
PA-N42081SW6_1230_1440(CBWS) | Pervious Vegetation | 12.7851 | acres | Developed
PA-N42081SW6_1440_1470(CBWS) | Pervious Vegetation | 12.9246 | acres | Developed
PA-N42081SW7_1300_1410(CBWS) | Pervious Vegetation | 9.8716 | acres | Developed
PA-N42081SW7_1320_1300(CBWS) | Pervious Vegetation | 10.2142 | acres | Developed
PA-N42081SW7_1340_1320(CBWS) | Pervious Vegetation | 11.5756 | acres | Developed
PA-N42081SW7_1410_1460(CBWS) | Pervious Vegetation | 9.8047 | acres | Developed
PA-N42081SW7_1460_1640(CBWS) | Pervious Vegetation | 12.0031 | acres | Developed
PA-N42081SW7_1470_1340(CBWS) | Pervious Vegetation | 11.49 | acres | Developed
PA-N42083SW1_1170_1270(CBWS) | Pervious Vegetation | 10.4752 | acres | Developed
PA-N42083SW2_1240_1270(CBWS) | Pervious Vegetation | 13.1243 | acres | Developed
PA-N42087SJ2_1900_1930(CBWS) | Pervious Vegetation | 11.2217 | acres | Developed
PA-N42087SJ2_2110_2170(CBWS) | Pervious Vegetation | 10.8655 | acres | Developed
PA-N42087SJ5_2120_1930(CBWS) | Pervious Vegetation | 11.7511 | acres | Developed
PA-N42087SJ5_2210_2320(CBWS) | Pervious Vegetation | 10.1101 | acres | Developed
PA-N42087SJ5_2320_2120(CBWS) | Pervious Vegetation | 10.8578 | acres | Developed
PA-N42087SJ6_1930_1970(CBWS) | Pervious Vegetation | 13.1895 | acres | Developed
PA-N42087SL1_1790_1840(CBWS) | Pervious Vegetation | 11.3666 | acres | Developed
PA-N42087SL3_1710_1740(CBWS) | Pervious Vegetation | 14.5413 | acres | Developed
PA-N42093SU1_1630_1610(CBWS) | Pervious Vegetation | 12.5197 | acres | Developed
PA-N42093SU3_1280_1590(CBWS) | Pervious Vegetation | 13.1068 | acres | Developed
PA-N42093SU8_1530_1760(CBWS) | Pervious Vegetation | 12.5785 | acres | Developed
PA-N42093SU8_1610_1530(CBWS) | Pervious Vegetation | 13.0741 | acres | Developed
PA-N42093SW1_1450_1510(CBWS) | Pervious Vegetation | 10.6744 | acres | Developed
PA-N42093SW1_1510_1680(CBWS) | Pervious Vegetation | 11.7956 | acres | Developed
PA-N42093SW2_1190_1410(CBWS) | Pervious Vegetation | 13.256 | acres | Developed
PA-N42093SW7_1460_1640(CBWS) | Pervious Vegetation | 10.5961 | acres | Developed
PA-N42097SL1_1700_1780(CBWS) | Pervious Vegetation | 13.3895 | acres | Developed
PA-N42097SL1_1730_1700(CBWS) | Pervious Vegetation | 14.9433 | acres | Developed
PA-N42097SL2_1670_1880(CBWS) | Pervious Vegetation | 13.4845 | acres | Developed
PA-N42097SL2_1810_2030(CBWS) | Pervious Vegetation | 13.4611 | acres | Developed
PA-N42097SL8_1760_1780(CBWS) | Pervious Vegetation | 0.72434 | acres | Developed
PA-N42097SL8_1780_1880(CBWS) | Pervious Vegetation | 13.2227 | acres | Developed
PA-N42097SL8_1880_2030(CBWS) | Pervious Vegetation | 12.1068 | acres | Developed
PA-N42097SU1_1630_1610(CBWS) | Pervious Vegetation | 14.0715 | acres | Developed
PA-N42097SU8_1530_1760(CBWS) | Pervious Vegetation | 11.7713 | acres | Developed
PA-N42097SU8_1610_1530(CBWS) | Pervious Vegetation | 14.5206 | acres | Developed
PA-N42097SW1_1450_1510(CBWS) | Pervious Vegetation | 10.5771 | acres | Developed
PA-N42097SW1_1510_1680(CBWS) | Pervious Vegetation | 12.5727 | acres | Developed
PA-N42097SW7_1410_1460(CBWS) | Pervious Vegetation | 11.9804 | acres | Developed
PA-N42097SW7_1460_1640(CBWS) | Pervious Vegetation | 11.8448 | acres | Developed
PA-N42097SW7_1640_1680(CBWS) | Pervious Vegetation | 11.3008 | acres | Developed
PA-N42097SW7_1680_1760(CBWS) | Pervious Vegetation | 11.3868 | acres | Developed
PA-N42099PU3_2510_3290(CBWS) | Pervious Vegetation | 14.5316 | acres | Developed
PA-N42099SJ2_2150_2130(CBWS) | Pervious Vegetation | 12.1496 | acres | Developed
PA-N42099SJ3_2160_2170(CBWS) | Pervious Vegetation | 12.0412 | acres | Developed
PA-N42099SJ6_1970_2130(CBWS) | Pervious Vegetation | 12.241 | acres | Developed
PA-N42099SJ6_2130_2050(CBWS) | Pervious Vegetation | 12.6028 | acres | Developed
PA-N42099SL2_2540_2370(CBWS) | Pervious Vegetation | 6.509 | acres | Developed
PA-N42099SL3_2260_2050(CBWS) | Pervious Vegetation | 13.105 | acres | Developed
PA-N42099SL3_2290_2260(CBWS) | Pervious Vegetation | 12.4468 | acres | Developed
PA-N42099SL4_2370_2330(CBWS) | Pervious Vegetation | 13.3651 | acres | Developed
PA-N42099SL8_1880_2030(CBWS) | Pervious Vegetation | 13.2063 | acres | Developed
PA-N42099SL8_2030_2080(CBWS) | Pervious Vegetation | 12.1844 | acres | Developed
PA-N42099SL8_2080_2050(CBWS) | Pervious Vegetation | 12.7087 | acres | Developed
PA-N42099SL9_2050_2270(CBWS) | Pervious Vegetation | 11.3893 | acres | Developed
PA-N42105SU1_0820_0740(CBWS) | Pervious Vegetation | 7.0057 | acres | Developed
PA-N42105SW1_1170_1270(CBWS) | Pervious Vegetation | 10.8949 | acres | Developed
PA-N42105SW2_0880_0930(CBWS) | Pervious Vegetation | 9.1539 | acres | Developed
PA-N42105SW2_1050_0930(CBWS) | Pervious Vegetation | 10.5794 | acres | Developed
PA-N42105SW2_1100_1130(CBWS) | Pervious Vegetation | 10.8211 | acres | Developed
PA-N42105SW3_0930_1110(CBWS) | Pervious Vegetation | 8.2772 | acres | Developed
PA-N42105SW3_1090_1091(CBWS) | Pervious Vegetation | 10.9753 | acres | Developed
PA-N42105SW3_1091_1380(CBWS) | Pervious Vegetation | 12.9375 | acres | Developed
PA-N42105SW3_1130_1390(CBWS) | Pervious Vegetation | 11.0931 | acres | Developed
PA-N42105SW3_1270_1370(CBWS) | Pervious Vegetation | 10.5883 | acres | Developed
PA-N42105SW4_1150_1350(CBWS) | Pervious Vegetation | 12.0435 | acres | Developed
PA-N42105SW6_1230_1440(CBWS) | Pervious Vegetation | 12.279 | acres | Developed
PA-N42107SL2_1670_1880(CBWS) | Pervious Vegetation | 15.6712 | acres | Developed
PA-N42107SL2_1810_2030(CBWS) | Pervious Vegetation | 14.6507 | acres | Developed
PA-N42107SL2_1850_1990(CBWS) | Pervious Vegetation | 17.5689 | acres | Developed
PA-N42107SL2_1990_2070(CBWS) | Pervious Vegetation | 16.8251 | acres | Developed
PA-N42107SL3_1960_2080(CBWS) | Pervious Vegetation | 14.2899 | acres | Developed
PA-N42107SU1_1480_1500(CBWS) | Pervious Vegetation | 12.2681 | acres | Developed
PA-N42107SU2_1550_1620(CBWS) | Pervious Vegetation | 14.5465 | acres | Developed
PA-N42109SJ2_1900_1930(CBWS) | Pervious Vegetation | 15.4206 | acres | Developed
PA-N42109SJ6_1930_1970(CBWS) | Pervious Vegetation | 15.0405 | acres | Developed
PA-N42109SJ6_1970_2130(CBWS) | Pervious Vegetation | 12.9164 | acres | Developed
PA-N42109SL1_1790_1840(CBWS) | Pervious Vegetation | 13.6233 | acres | Developed
PA-N42109SL3_1710_1740(CBWS) | Pervious Vegetation | 13.988 | acres | Developed
PA-N42109SL3_1740_1840(CBWS) | Pervious Vegetation | 12.4617 | acres | Developed
PA-N42109SL3_1840_1880(CBWS) | Pervious Vegetation | 13.4578 | acres | Developed
PA-N42109SL8_1760_1780(CBWS) | Pervious Vegetation | 12.4285 | acres | Developed
PA-N42109SL8_1780_1880(CBWS) | Pervious Vegetation | 11.2965 | acres | Developed
PA-N42109SL8_1880_2030(CBWS) | Pervious Vegetation | 13.8622 | acres | Developed
PA-N42111PU2_3140_3680(CBWS) | Pervious Vegetation | 11.8127 | acres | Developed
PA-N42111PU3_3680_3890(CBWS) | Pervious Vegetation | 5.7806 | acres | Developed
PA-N42111SJ2_2900_2740(CBWS) | Pervious Vegetation | 11.6684 | acres | Developed
PA-N42113SU1_0940_0900(CBWS) | Pervious Vegetation | 7.6032 | acres | Developed
PA-N42113SU2_0990_0950(CBWS) | Pervious Vegetation | 8.3999 | acres | Developed
PA-N42113SU2_1210_1310(CBWS) | Pervious Vegetation | 8.6847 | acres | Developed
PA-N42113SU3_0870_0730(CBWS) | Pervious Vegetation | 8.5412 | acres | Developed
PA-N42113SU3_1280_1590(CBWS) | Pervious Vegetation | 8.7055 | acres | Developed
PA-N42113SW1_1180_1190(CBWS) | Pervious Vegetation | 9.4524 | acres | Developed
PA-N42113SW2_1030_1060(CBWS) | Pervious Vegetation | 8.2292 | acres | Developed
PA-N42113SW2_1070_1060(CBWS) | Pervious Vegetation | 8.6628 | acres | Developed
PA-N42113SW2_1190_1410(CBWS) | Pervious Vegetation | 9.1896 | acres | Developed
PA-N42113SW3_1040_1220(CBWS) | Pervious Vegetation | 8.4119 | acres | Developed
PA-N42113SW3_1060_1260(CBWS) | Pervious Vegetation | 8.4197 | acres | Developed
PA-N42115SU1_0660_0710(CBWS) | Pervious Vegetation | 8.4808 | acres | Developed
PA-N42115SU2_0670_0810(CBWS) | Pervious Vegetation | 8.991 | acres | Developed
PA-N42115SU2_0700_0860(CBWS) | Pervious Vegetation | 7.4829 | acres | Developed
PA-N42115SU2_0760_0960(CBWS) | Pervious Vegetation | 8.2111 | acres | Developed
PA-N42115SU2_0780_0710(CBWS) | Pervious Vegetation | 8.7056 | acres | Developed
PA-N42115SU3_0710_0910(CBWS) | Pervious Vegetation | 7.9415 | acres | Developed
PA-N42115SU3_0810_0970(CBWS) | Pervious Vegetation | 9.1642 | acres | Developed
PA-N42115SU6_0480_0520(CBWS) | Pervious Vegetation | 7.3896 | acres | Developed
PA-N42115SU6_0500_0550(CBWS) | Pervious Vegetation | 7.2118 | acres | Developed
PA-N42115SU7_0540_0720(CBWS) | Pervious Vegetation | 6.6321 | acres | Developed
PA-N42115SU7_0550_0540(CBWS) | Pervious Vegetation | 6.8683 | acres | Developed
PA-N42115SU7_0860_0960(CBWS) | Pervious Vegetation | 8.0904 | acres | Developed
PA-N42117SU1_0820_0740(CBWS) | Pervious Vegetation | 6.5832 | acres | Developed
PA-N42117SU1_0840_0831(CBWS) | Pervious Vegetation | 6.391 | acres | Developed
PA-N42117SU2_0680_0610(CBWS) | Pervious Vegetation | 5.7793 | acres | Developed
PA-N42117SU2_0740_0741(CBWS) | Pervious Vegetation | 6.0883 | acres | Developed
PA-N42117SU2_0741_0690(CBWS) | Pervious Vegetation | 5.7977 | acres | Developed
PA-N42117SU2_0800_0850(CBWS) | Pervious Vegetation | 7.0763 | acres | Developed
PA-N42117SU2_0830_0831(CBWS) | Pervious Vegetation | 6.4628 | acres | Developed
PA-N42117SU2_0890_0900(CBWS) | Pervious Vegetation | 8.5044 | acres | Developed
PA-N42117SU2_0920_0830(CBWS) | Pervious Vegetation | 6.9861 | acres | Developed
PA-N42117SU3_0770_0690(CBWS) | Pervious Vegetation | 5.9427 | acres | Developed
PA-N42117SU3_0790_0770(CBWS) | Pervious Vegetation | 6.1208 | acres | Developed
PA-N42117SU3_0831_0790(CBWS) | Pervious Vegetation | 6.4902 | acres | Developed
PA-N42117SW2_1000_1110(CBWS) | Pervious Vegetation | 7.3924 | acres | Developed
PA-N42117SW3_0930_1110(CBWS) | Pervious Vegetation | 7.0364 | acres | Developed
PA-N42117SW3_1040_1220(CBWS) | Pervious Vegetation | 8.1552 | acres | Developed
PA-N42117SW3_1080_1350(CBWS) | Pervious Vegetation | 9.468 | acres | Developed
PA-N42117SW4_1110_1150(CBWS) | Pervious Vegetation | 8.4825 | acres | Developed
PA-N42119SL1_1790_1840(CBWS) | Pervious Vegetation | 10.9686 | acres | Developed
PA-N42119SL3_1710_1740(CBWS) | Pervious Vegetation | 12.3795 | acres | Developed
PA-N42119SL3_1740_1840(CBWS) | Pervious Vegetation | 11.9188 | acres | Developed
PA-N42119SL8_1760_1780(CBWS) | Pervious Vegetation | 12.1791 | acres | Developed
PA-N42119SW1_1560_1460(CBWS) | Pervious Vegetation | 13.5786 | acres | Developed
PA-N42119SW1_1570_1640(CBWS) | Pervious Vegetation | 11.5099 | acres | Developed
PA-N42119SW7_1410_1460(CBWS) | Pervious Vegetation | 7.1393 | acres | Developed
PA-N42119SW7_1460_1640(CBWS) | Pervious Vegetation | 11.2399 | acres | Developed
PA-N42119SW7_1640_1680(CBWS) | Pervious Vegetation | 10.1359 | acres | Developed
PA-N42119SW7_1680_1760(CBWS) | Pervious Vegetation | 12.4799 | acres | Developed
PA-N42127SU2_0670_0810(CBWS) | Pervious Vegetation | 11.7115 | acres | Developed
PA-N42127SU3_0810_0970(CBWS) | Pervious Vegetation | 10.5332 | acres | Developed
PA-N42127SU3_0970_1120(CBWS) | Pervious Vegetation | 10.9439 | acres | Developed
PA-N42127SU6_0480_0520(CBWS) | Pervious Vegetation | 10.8817 | acres | Developed
PA-N42131SU2_0760_0960(CBWS) | Pervious Vegetation | 8.9382 | acres | Developed
PA-N42131SU2_0990_0950(CBWS) | Pervious Vegetation | 9.1881 | acres | Developed
PA-N42131SU2_1020_0980(CBWS) | Pervious Vegetation | 9.4045 | acres | Developed
PA-N42131SU3_0710_0910(CBWS) | Pervious Vegetation | 9.4698 | acres | Developed
PA-N42131SU3_0910_1010(CBWS) | Pervious Vegetation | 9.3327 | acres | Developed
PA-N42131SU7_0860_0960(CBWS) | Pervious Vegetation | 8.6552 | acres | Developed
PA-N42131SU7_0950_1010(CBWS) | Pervious Vegetation | 9.1237 | acres | Developed
PA-N42131SU7_0960_0950(CBWS) | Pervious Vegetation | 9.1785 | acres | Developed
PA-N42131SU7_0980_1120(CBWS) | Pervious Vegetation | 9.4511 | acres | Developed
PA-N42131SU7_1010_0980(CBWS) | Pervious Vegetation | 7.8414 | acres | Developed
PA-N42131SW2_1070_1060(CBWS) | Pervious Vegetation | 9.7172 | acres | Developed
PA-N42133SL0_2721_2720(CBWS) | Pervious Vegetation | 10.5879 | acres | Developed
PA-N42133SL0_2831_2830(CBWS) | Pervious Vegetation | 12.7131 | acres | Developed
PA-N42133SL1_2760_2730(CBWS) | Pervious Vegetation | 20.6963 | acres | Developed
PA-N42133SL1_2770_2730(CBWS) | Pervious Vegetation | 13.5116 | acres | Developed
PA-N42133SL1_2830_2760(CBWS) | Pervious Vegetation | 14.8468 | acres | Developed
PA-N42133SL2_2750_2720(CBWS) | Pervious Vegetation | 10.7197 | acres | Developed
PA-N42133SL2_2910_3060(CBWS) | Pervious Vegetation | 10.5559 | acres | Developed
PA-N42133SL3_2400_2440(CBWS) | Pervious Vegetation | 10.028 | acres | Developed
PA-N42133SL3_2440_2380(CBWS) | Pervious Vegetation | 8.24 | acres | Developed
PA-N42133SL3_2460_2430(CBWS) | Pervious Vegetation | 11.7888 | acres | Developed
PA-N42133SL3_2550_2490(CBWS) | Pervious Vegetation | 16.1927 | acres | Developed
PA-N42133SL3_2730_2550(CBWS) | Pervious Vegetation | 16.8157 | acres | Developed
PA-N42133SL9_2310_2430(CBWS) | Pervious Vegetation | 10.561 | acres | Developed
PA-N42133SL9_2380_2310(CBWS) | Pervious Vegetation | 8.2174 | acres | Developed
PA-N42133SL9_2430_2490(CBWS) | Pervious Vegetation | 12.3684 | acres | Developed
PA-N42133SL9_2490_2520(CBWS) | Pervious Vegetation | 14.0496 | acres | Developed
PA-N42133SL9_2520_2700(CBWS) | Pervious Vegetation | 14.4147 | acres | Developed
PA-N42133SL9_2700_2720(CBWS) | Pervious Vegetation | 10.7595 | acres | Developed
PA-N42133SL9_2720_0001(CBWS) | Pervious Vegetation | 10.2583 | acres | Developed
PA-N42133WU0_3021_3020(CBWS) | Pervious Vegetation | 13.4483 | acres | Developed
PA-N42133WU2_3020_3320(CBWS) | Pervious Vegetation | 10.1657 | acres | Developed
VA-H51003JL1_6560_6440(CBWS) | Pervious Vegetation | 8.8079 | acres | Developed
VA-H51003JL2_6240_6520(CBWS) | Pervious Vegetation | 7.9611 | acres | Developed
VA-H51003JL2_6440_6441(CBWS) | Pervious Vegetation | 8.6398 | acres | Developed
VA-H51009JL1_7080_7190(CBWS) | Pervious Vegetation | 10.6078 | acres | Developed
VA-H51009JL2_7240_7350(CBWS) | Pervious Vegetation | 10.6666 | acres | Developed
VA-H51009JL6_7160_7440(CBWS) | Pervious Vegetation | 10.9634 | acres | Developed
VA-H51015JU1_6880_7260(CBWS) | Pervious Vegetation | 10.4374 | acres | Developed
VA-H51015PS2_6420_6360(CBWS) | Pervious Vegetation | 7.1337 | acres | Developed
VA-H51015PS2_6490_6420(CBWS) | Pervious Vegetation | 8.9997 | acres | Developed
VA-H51015PS2_6660_6490(CBWS) | Pervious Vegetation | 9.5546 | acres | Developed
VA-H51015PS2_6730_6660(CBWS) | Pervious Vegetation | 9.4445 | acres | Developed
VA-H51023JU5_7420_7160(CBWS) | Pervious Vegetation | 6.492 | acres | Developed
VA-H51023JU5_7500_7420(CBWS) | Pervious Vegetation | 7.6658 | acres | Developed
VA-H51045JU1_7630_7490(CBWS) | Pervious Vegetation | 9.3263 | acres | Developed
VA-H51045JU2_7450_7360(CBWS) | Pervious Vegetation | 10.4592 | acres | Developed
VA-H51045JU3_7490_7400(CBWS) | Pervious Vegetation | 10.0645 | acres | Developed
VA-H51079JL2_6240_6520(CBWS) | Pervious Vegetation | 8.3287 | acres | Developed
VA-H51079RU2_6090_6220(CBWS) | Pervious Vegetation | 8.1123 | acres | Developed
VA-H51113RU2_5810_5610(CBWS) | Pervious Vegetation | 7.7328 | acres | Developed
VA-H51113RU2_5940_6200(CBWS) | Pervious Vegetation | 7.8537 | acres | Developed
VA-H51113RU2_6090_6220(CBWS) | Pervious Vegetation | 8.0071 | acres | Developed
VA-H51125JL1_6770_6850(CBWS) | Pervious Vegetation | 8.6201 | acres | Developed
VA-H51125JL1_6940_7200(CBWS) | Pervious Vegetation | 10.0042 | acres | Developed
VA-H51139PS4_5840_5240(CBWS) | Pervious Vegetation | 7.1396 | acres | Developed
VA-H51139PS5_5240_5200(CBWS) | Pervious Vegetation | 7.1656 | acres | Developed
VA-H51157RU2_5220_5640(CBWS) | Pervious Vegetation | 6.413 | acres | Developed
VA-H51157RU2_5500_5610(CBWS) | Pervious Vegetation | 7.1448 | acres | Developed
VA-H51157RU2_5810_5610(CBWS) | Pervious Vegetation | 8.1509 | acres | Developed
VA-H51165PS2_5550_5560(CBWS) | Pervious Vegetation | 9.4025 | acres | Developed
VA-H51165PS2_6420_6360(CBWS) | Pervious Vegetation | 8.3092 | acres | Developed
VA-H51165PS2_6490_6420(CBWS) | Pervious Vegetation | 8.0916 | acres | Developed
VA-H51165PS3_5990_6161(CBWS) | Pervious Vegetation | 8.7709 | acres | Developed
VA-H51165PS4_5840_5240(CBWS) | Pervious Vegetation | 7.7627 | acres | Developed
VA-H51165PS4_6360_5840(CBWS) | Pervious Vegetation | 7.9827 | acres | Developed
VA-L51015PS3_5990_6161(CBWS) | Pervious Vegetation | 7.6493 | acres | Developed
VA-L51015PS3_6280_6230(CBWS) | Pervious Vegetation | 8.6023 | acres | Developed
VA-L51015PS3_6460_6230(CBWS) | Pervious Vegetation | 9.698 | acres | Developed
VA-L51023JU3_6650_7300(CBWS) | Pervious Vegetation | 8.3348 | acres | Developed
VA-L51023JU3_7400_7510(CBWS) | Pervious Vegetation | 9.4951 | acres | Developed
VA-L51023JU3_7490_7400(CBWS) | Pervious Vegetation | 9.4749 | acres | Developed
VA-L51023JU4_7000_7300(CBWS) | Pervious Vegetation | 7.2366 | acres | Developed
VA-L51023JU5_7300_7510(CBWS) | Pervious Vegetation | 8.7257 | acres | Developed
VA-L51079JL2_6240_6520(CBWS) | Pervious Vegetation | 9.4126 | acres | Developed
VA-L51079RU2_6090_6220(CBWS) | Pervious Vegetation | 9.0338 | acres | Developed
VA-L51079RU2_6220_6170(CBWS) | Pervious Vegetation | 9.3524 | acres | Developed
VA-L51091JU1_6300_6650(CBWS) | Pervious Vegetation | 10.0854 | acres | Developed
VA-L51091JU1_6340_6650(CBWS) | Pervious Vegetation | 9.87 | acres | Developed
VA-L51157RU2_5220_5640(CBWS) | Pervious Vegetation | 6.7549 | acres | Developed
VA-L51157RU2_5500_5610(CBWS) | Pervious Vegetation | 7.0611 | acres | Developed
VA-L51157RU3_5610_5640(CBWS) | Pervious Vegetation | 7.9718 | acres | Developed
VA-L51163JU2_7180_7380(CBWS) | Pervious Vegetation | 7.8663 | acres | Developed
VA-N51001EL0_5895_0000(CBWS) | Pervious Vegetation | 7.1337 | acres | Developed
VA-N51001EL0_5896_0000(CBWS) | Pervious Vegetation | 9.9489 | acres | Developed
VA-N51001EL0_5973_0000(CBWS) | Pervious Vegetation | 10.3352 | acres | Developed
VA-N51001EL0_6190_0000(CBWS) | Pervious Vegetation | 9.7518 | acres | Developed
VA-N51001EL0_6191_0000(CBWS) | Pervious Vegetation | 8.5888 | acres | Developed
VA-N51001EL0_6480_0000(CBWS) | Pervious Vegetation | 10.043 | acres | Developed
VA-N51001EL0_6550_0000(CBWS) | Pervious Vegetation | 10.0462 | acres | Developed
VA-N51001EL0_6610_0000(CBWS) | Pervious Vegetation | 10.8636 | acres | Developed
VA-N51001EL3_5972_0000(CBWS) | Pervious Vegetation | 11.0891 | acres | Developed
VA-N51003JL1_6560_6440(CBWS) | Pervious Vegetation | 7.6566 | acres | Developed
VA-N51003JL1_6760_6910(CBWS) | Pervious Vegetation | 7.6688 | acres | Developed
VA-N51003JL1_6770_6850(CBWS) | Pervious Vegetation | 7.4556 | acres | Developed
VA-N51003JL2_6240_6520(CBWS) | Pervious Vegetation | 8.7882 | acres | Developed
VA-N51003JL2_6440_6441(CBWS) | Pervious Vegetation | 8.9987 | acres | Developed
VA-N51003JL2_6441_6520(CBWS) | Pervious Vegetation | 7.5065 | acres | Developed
VA-N51003JL2_6850_6890(CBWS) | Pervious Vegetation | 8.5715 | acres | Developed
VA-N51003JL4_6520_6710(CBWS) | Pervious Vegetation | 7.2724 | acres | Developed
VA-N51003JL6_6890_6990(CBWS) | Pervious Vegetation | 8.2551 | acres | Developed
VA-N51003RU2_6220_6170(CBWS) | Pervious Vegetation | 8.4716 | acres | Developed
VA-N51003YP3_6470_6690(CBWS) | Pervious Vegetation | 8.4425 | acres | Developed
VA-N51005JU2_7140_7330(CBWS) | Pervious Vegetation | 9.7689 | acres | Developed
VA-N51005JU2_7360_7000(CBWS) | Pervious Vegetation | 11.4614 | acres | Developed
VA-N51005JU2_7450_7360(CBWS) | Pervious Vegetation | 11.8574 | acres | Developed
VA-N51005JU3_6650_7300(CBWS) | Pervious Vegetation | 10.0648 | acres | Developed
VA-N51005JU3_6900_6950(CBWS) | Pervious Vegetation | 10.0426 | acres | Developed
VA-N51005JU3_6950_7330(CBWS) | Pervious Vegetation | 10.1514 | acres | Developed
VA-N51005JU3_7400_7510(CBWS) | Pervious Vegetation | 10.1327 | acres | Developed
VA-N51005JU3_7490_7400(CBWS) | Pervious Vegetation | 10.6616 | acres | Developed
VA-N51005JU4_7000_7300(CBWS) | Pervious Vegetation | 8.8285 | acres | Developed
VA-N51005JU4_7330_7000(CBWS) | Pervious Vegetation | 11.6061 | acres | Developed
VA-N51005JU5_7300_7510(CBWS) | Pervious Vegetation | 9.3296 | acres | Developed
VA-N51007JA1_7600_7570(CBWS) | Pervious Vegetation | 6.1398 | acres | Developed
VA-N51007JA2_7410_7470(CBWS) | Pervious Vegetation | 6.3926 | acres | Developed
VA-N51007JA2_7570_7480(CBWS) | Pervious Vegetation | 6.1394 | acres | Developed
VA-N51007JA4_7280_7340(CBWS) | Pervious Vegetation | 6.2654 | acres | Developed
VA-N51007JA4_7340_7470(CBWS) | Pervious Vegetation | 5.8933 | acres | Developed
VA-N51007JA4_7470_7480(CBWS) | Pervious Vegetation | 6.3323 | acres | Developed
VA-N51007JA5_7480_0001(CBWS) | Pervious Vegetation | 6.2342 | acres | Developed
VA-N51009JL1_7080_7190(CBWS) | Pervious Vegetation | 10.0218 | acres | Developed
VA-N51009JL1_7190_7250(CBWS) | Pervious Vegetation | 9.5589 | acres | Developed
VA-N51009JL2_7240_7350(CBWS) | Pervious Vegetation | 8.7449 | acres | Developed
VA-N51009JL2_7250_7090(CBWS) | Pervious Vegetation | 8.5057 | acres | Developed
VA-N51009JL2_7350_7090(CBWS) | Pervious Vegetation | 8.2744 | acres | Developed
VA-N51009JL6_7160_7440(CBWS) | Pervious Vegetation | 8.1961 | acres | Developed
VA-N51009JL6_7430_7320(CBWS) | Pervious Vegetation | 7.1873 | acres | Developed
VA-N51009JL6_7440_7430(CBWS) | Pervious Vegetation | 7.8984 | acres | Developed
VA-N51011JA2_7550_7280(CBWS) | Pervious Vegetation | 6.8401 | acres | Developed
VA-N51011JL1_7530_7430(CBWS) | Pervious Vegetation | 7.719 | acres | Developed
VA-N51011JL2_7110_7120(CBWS) | Pervious Vegetation | 8.3985 | acres | Developed
VA-N51011JL6_7320_7150(CBWS) | Pervious Vegetation | 7.6726 | acres | Developed
VA-N51011JL6_7430_7320(CBWS) | Pervious Vegetation | 7.7459 | acres | Developed
VA-N51011JL6_7440_7430(CBWS) | Pervious Vegetation | 7.4847 | acres | Developed
VA-N51013PL7_4911_0000(CBWS) | Pervious Vegetation | 5.799 | acres | Developed
VA-N51013PL7_4941_0000(CBWS) | Pervious Vegetation | 6.6599 | acres | Developed
VA-N51013PL7_4962_0000(CBWS) | Pervious Vegetation | 6.2075 | acres | Developed
VA-N51013PL7_4964_0000(CBWS) | Pervious Vegetation | 6.2903 | acres | Developed
VA-N51015JU1_6880_7260(CBWS) | Pervious Vegetation | 8.1535 | acres | Developed
VA-N51015JU2_6410_6640(CBWS) | Pervious Vegetation | 9.7518 | acres | Developed
VA-N51015JU3_6640_6790(CBWS) | Pervious Vegetation | 10.2791 | acres | Developed
VA-N51015JU3_6790_7260(CBWS) | Pervious Vegetation | 8.1162 | acres | Developed
VA-N51015PS2_6420_6360(CBWS) | Pervious Vegetation | 7.7753 | acres | Developed
VA-N51015PS2_6490_6420(CBWS) | Pervious Vegetation | 8.5979 | acres | Developed
VA-N51015PS2_6660_6490(CBWS) | Pervious Vegetation | 8.8863 | acres | Developed
VA-N51015PS2_6730_6660(CBWS) | Pervious Vegetation | 8.8054 | acres | Developed
VA-N51015PS3_5990_6161(CBWS) | Pervious Vegetation | 8.3093 | acres | Developed
VA-N51015PS3_6460_6230(CBWS) | Pervious Vegetation | 8.7545 | acres | Developed
VA-N51017JU1_6290_6590(CBWS) | Pervious Vegetation | 12.1841 | acres | Developed
VA-N51017JU1_6300_6650(CBWS) | Pervious Vegetation | 9.2147 | acres | Developed
VA-N51017JU1_6340_6650(CBWS) | Pervious Vegetation | 10.1482 | acres | Developed
VA-N51017JU1_6590_6600(CBWS) | Pervious Vegetation | 11.6498 | acres | Developed
VA-N51017JU2_6600_6810(CBWS) | Pervious Vegetation | 11.7438 | acres | Developed
VA-N51017JU2_6810_6900(CBWS) | Pervious Vegetation | 8.9065 | acres | Developed
VA-N51017JU3_6380_6900(CBWS) | Pervious Vegetation | 9.5346 | acres | Developed
VA-N51017JU3_6640_6790(CBWS) | Pervious Vegetation | 9.0279 | acres | Developed
VA-N51017JU3_6650_7300(CBWS) | Pervious Vegetation | 9.3094 | acres | Developed
VA-N51017JU3_6900_6950(CBWS) | Pervious Vegetation | 10.1591 | acres | Developed
VA-N51017JU3_6950_7330(CBWS) | Pervious Vegetation | 9.7424 | acres | Developed
VA-N51017JU4_7000_7300(CBWS) | Pervious Vegetation | 9.889 | acres | Developed
VA-N51019JL6_7160_7440(CBWS) | Pervious Vegetation | 6.9034 | acres | Developed
VA-N51019JL6_7440_7430(CBWS) | Pervious Vegetation | 7.955 | acres | Developed
VA-N51023JU1_7560_7500(CBWS) | Pervious Vegetation | 8.4642 | acres | Developed
VA-N51023JU1_7750_7560(CBWS) | Pervious Vegetation | 8.1712 | acres | Developed
VA-N51023JU2_7180_7380(CBWS) | Pervious Vegetation | 8.18 | acres | Developed
VA-N51023JU3_6650_7300(CBWS) | Pervious Vegetation | 7.1337 | acres | Developed
VA-N51023JU3_7400_7510(CBWS) | Pervious Vegetation | 10.1793 | acres | Developed
VA-N51023JU3_7490_7400(CBWS) | Pervious Vegetation | 10.1378 | acres | Developed
VA-N51023JU5_7300_7510(CBWS) | Pervious Vegetation | 10.0519 | acres | Developed
VA-N51023JU5_7420_7160(CBWS) | Pervious Vegetation | 8.3235 | acres | Developed
VA-N51023JU5_7500_7420(CBWS) | Pervious Vegetation | 8.2326 | acres | Developed
VA-N51023JU5_7510_7500(CBWS) | Pervious Vegetation | 8.0773 | acres | Developed
VA-N51029JA2_7550_7280(CBWS) | Pervious Vegetation | 6.6933 | acres | Developed
VA-N51029JL2_7110_7120(CBWS) | Pervious Vegetation | 7.1586 | acres | Developed
VA-N51029JL2_7120_6970(CBWS) | Pervious Vegetation | 6.3325 | acres | Developed
VA-N51029JL3_7020_7100(CBWS) | Pervious Vegetation | 6.7569 | acres | Developed
VA-N51029JL6_6890_6990(CBWS) | Pervious Vegetation | 6.9006 | acres | Developed
VA-N51029JL6_6960_6970(CBWS) | Pervious Vegetation | 5.9039 | acres | Developed
VA-N51029JL6_6970_6740(CBWS) | Pervious Vegetation | 6.3641 | acres | Developed
VA-N51029JL6_6990_6960(CBWS) | Pervious Vegetation | 6.4982 | acres | Developed
VA-N51029JL6_7150_6890(CBWS) | Pervious Vegetation | 7.0323 | acres | Developed
VA-N51029JL6_7320_7150(CBWS) | Pervious Vegetation | 7.2873 | acres | Developed
VA-N51031JL1_7530_7430(CBWS) | Pervious Vegetation | 7.5595 | acres | Developed
VA-N51031JL6_7440_7430(CBWS) | Pervious Vegetation | 7.5192 | acres | Developed
VA-N51033RL5_6070_0000(CBWS) | Pervious Vegetation | 8.0957 | acres | Developed
VA-N51033YM1_6370_6620(CBWS) | Pervious Vegetation | 8.3438 | acres | Developed
VA-N51033YM2_6120_6430(CBWS) | Pervious Vegetation | 7.8022 | acres | Developed
VA-N51033YM3_6430_6620(CBWS) | Pervious Vegetation | 7.7127 | acres | Developed
VA-N51033YM4_6620_0001(CBWS) | Pervious Vegetation | 7.0478 | acres | Developed
VA-N51033YP3_6330_6700(CBWS) | Pervious Vegetation | 7.332 | acres | Developed
VA-N51033YP3_6670_6720(CBWS) | Pervious Vegetation | 8.0882 | acres | Developed
VA-N51033YP3_6700_6670(CBWS) | Pervious Vegetation | 9.4705 | acres | Developed
VA-N51033YP4_6720_6750(CBWS) | Pervious Vegetation | 8.4791 | acres | Developed
VA-N51033YP4_6750_0001(CBWS) | Pervious Vegetation | 7.3881 | acres | Developed
VA-N51036JB0_7050_0000(CBWS) | Pervious Vegetation | 8.6647 | acres | Developed
VA-N51036JB0_7073_0000(CBWS) | Pervious Vegetation | 7.4139 | acres | Developed
VA-N51036JB0_7074_0000(CBWS) | Pervious Vegetation | 7.6296 | acres | Developed
VA-N51036JB0_7270_0000(CBWS) | Pervious Vegetation | 7.6693 | acres | Developed
VA-N51036JB0_7271_0000(CBWS) | Pervious Vegetation | 8.2706 | acres | Developed
VA-N51036JB3_6820_7053(CBWS) | Pervious Vegetation | 8.3853 | acres | Developed
VA-N51036JB3_7053_0001(CBWS) | Pervious Vegetation | 8.814 | acres | Developed
VA-N51041JA0_7291_7290(CBWS) | Pervious Vegetation | 5.8964 | acres | Developed
VA-N51041JA2_7290_0001(CBWS) | Pervious Vegetation | 6.5456 | acres | Developed
VA-N51041JA4_7340_7470(CBWS) | Pervious Vegetation | 6.1569 | acres | Developed
VA-N51041JA4_7470_7480(CBWS) | Pervious Vegetation | 6.2411 | acres | Developed
VA-N51041JA5_7460_0000(CBWS) | Pervious Vegetation | 6.7769 | acres | Developed
VA-N51041JA5_7480_0001(CBWS) | Pervious Vegetation | 6.4113 | acres | Developed
VA-N51041JA5_7520_0000(CBWS) | Pervious Vegetation | 7.0555 | acres | Developed
VA-N51041JB0_7071_0000(CBWS) | Pervious Vegetation | 6.7078 | acres | Developed
VA-N51041JB0_7073_0000(CBWS) | Pervious Vegetation | 8.7462 | acres | Developed
VA-N51041JB0_7074_0000(CBWS) | Pervious Vegetation | 10.2198 | acres | Developed
VA-N51041JB0_7076_0000(CBWS) | Pervious Vegetation | 6.6454 | acres | Developed
VA-N51041JL7_6800_7070(CBWS) | Pervious Vegetation | 5.903 | acres | Developed
VA-N51041JL7_7070_0001(CBWS) | Pervious Vegetation | 6.1181 | acres | Developed
VA-N51043PS5_4380_4370(CBWS) | Pervious Vegetation | 6.1384 | acres | Developed
VA-N51043PU2_4220_3900(CBWS) | Pervious Vegetation | 8.2114 | acres | Developed
VA-N51043PU2_4730_4220(CBWS) | Pervious Vegetation | 8.4156 | acres | Developed
VA-N51045JU1_7560_7500(CBWS) | Pervious Vegetation | 7.1337 | acres | Developed
VA-N51045JU1_7630_7490(CBWS) | Pervious Vegetation | 9.8544 | acres | Developed
VA-N51045JU1_7690_7490(CBWS) | Pervious Vegetation | 9.3363 | acres | Developed
VA-N51045JU2_7450_7360(CBWS) | Pervious Vegetation | 10.1843 | acres | Developed
VA-N51045JU3_7490_7400(CBWS) | Pervious Vegetation | 9.4495 | acres | Developed
VA-N51047RU2_5220_5640(CBWS) | Pervious Vegetation | 7.6112 | acres | Developed
VA-N51047RU2_5500_5610(CBWS) | Pervious Vegetation | 7.9058 | acres | Developed
VA-N51047RU2_5810_5610(CBWS) | Pervious Vegetation | 8.8455 | acres | Developed
VA-N51047RU2_5940_6200(CBWS) | Pervious Vegetation | 8.774 | acres | Developed
VA-N51047RU2_6200_6170(CBWS) | Pervious Vegetation | 8.1455 | acres | Developed
VA-N51047RU3_5610_5640(CBWS) | Pervious Vegetation | 8.0368 | acres | Developed
VA-N51047RU3_6170_6040(CBWS) | Pervious Vegetation | 8.3753 | acres | Developed
VA-N51047RU4_5640_6030(CBWS) | Pervious Vegetation | 8.2783 | acres | Developed
VA-N51047RU4_6040_6030(CBWS) | Pervious Vegetation | 8.1977 | acres | Developed
VA-N51049JA2_7550_7280(CBWS) | Pervious Vegetation | 5.919 | acres | Developed
VA-N51049JA4_7280_7340(CBWS) | Pervious Vegetation | 6.3285 | acres | Developed
VA-N51049JL1_7170_6800(CBWS) | Pervious Vegetation | 6.6622 | acres | Developed
VA-N51049JL3_7020_7100(CBWS) | Pervious Vegetation | 6.5415 | acres | Developed
VA-N51049JL6_6740_7100(CBWS) | Pervious Vegetation | 6.2326 | acres | Developed
VA-N51049JL6_6970_6740(CBWS) | Pervious Vegetation | 6.753 | acres | Developed
VA-N51049JL7_7030_6800(CBWS) | Pervious Vegetation | 6.727 | acres | Developed
VA-N51049JL7_7100_7030(CBWS) | Pervious Vegetation | 6.3561 | acres | Developed
VA-N51053JA5_7480_0001(CBWS) | Pervious Vegetation | 6.3676 | acres | Developed
VA-N51053JA5_7520_0000(CBWS) | Pervious Vegetation | 6.8395 | acres | Developed
VA-N51057RL0_6500_0000(CBWS) | Pervious Vegetation | 9.5355 | acres | Developed
VA-N51057RL0_6501_0000(CBWS) | Pervious Vegetation | 9.0454 | acres | Developed
VA-N51057RL0_6540_0001(CBWS) | Pervious Vegetation | 9.5017 | acres | Developed
VA-N51057RL5_6070_0000(CBWS) | Pervious Vegetation | 8.6876 | acres | Developed
VA-N51057RL5_6071_0000(CBWS) | Pervious Vegetation | 9.1787 | acres | Developed
VA-N51057RL5_6072_0000(CBWS) | Pervious Vegetation | 9.4062 | acres | Developed
VA-N51057RL5_6320_0000(CBWS) | Pervious Vegetation | 9.8794 | acres | Developed
VA-N51057RL5_6321_0000(CBWS) | Pervious Vegetation | 9.8427 | acres | Developed
VA-N51057YL2_6580_0001(CBWS) | Pervious Vegetation | 9.759 | acres | Developed
VA-N51059PL0_5000_0001(CBWS) | Pervious Vegetation | 5.1798 | acres | Developed
VA-N51059PL0_5010_5130(CBWS) | Pervious Vegetation | 4.3338 | acres | Developed
VA-N51059PL0_5090_0000(CBWS) | Pervious Vegetation | 6.0517 | acres | Developed
VA-N51059PL0_5131_0000(CBWS) | Pervious Vegetation | 4.4174 | acres | Developed
VA-N51059PL0_5251_0000(CBWS) | Pervious Vegetation | 4.3383 | acres | Developed
VA-N51059PL0_5252_0000(CBWS) | Pervious Vegetation | 5.5229 | acres | Developed
VA-N51059PL0_5253_0000(CBWS) | Pervious Vegetation | 4.6981 | acres | Developed
VA-N51059PL1_5130_0001(CBWS) | Pervious Vegetation | 4.6553 | acres | Developed
VA-N51059PL2_4970_5250(CBWS) | Pervious Vegetation | 3.3689 | acres | Developed
VA-N51059PL3_5250_0001(CBWS) | Pervious Vegetation | 4.2954 | acres | Developed
VA-N51059PL7_4911_0000(CBWS) | Pervious Vegetation | 5.1274 | acres | Developed
VA-N51059PL7_4962_0000(CBWS) | Pervious Vegetation | 5.7758 | acres | Developed
VA-N51059PL7_4981_0000(CBWS) | Pervious Vegetation | 5.6379 | acres | Developed
VA-N51059PL7_4982_0000(CBWS) | Pervious Vegetation | 5.6698 | acres | Developed
VA-N51059PL7_4983_0000(CBWS) | Pervious Vegetation | 6.1248 | acres | Developed
VA-N51059PL7_4984_0000(CBWS) | Pervious Vegetation | 4.9272 | acres | Developed
VA-N51059PM7_4580_4820(CBWS) | Pervious Vegetation | 4.5381 | acres | Developed
VA-N51059PM7_4620_4580(CBWS) | Pervious Vegetation | 4.1894 | acres | Developed
VA-N51059PM7_4820_0001(CBWS) | Pervious Vegetation | 5.8167 | acres | Developed
VA-N51061PL0_5141_5140(CBWS) | Pervious Vegetation | 6.3605 | acres | Developed
VA-N51061PL0_5730_5690(CBWS) | Pervious Vegetation | 4.8341 | acres | Developed
VA-N51061PL1_5370_5470(CBWS) | Pervious Vegetation | 6.5447 | acres | Developed
VA-N51061PL2_4970_5250(CBWS) | Pervious Vegetation | 9.3138 | acres | Developed
VA-N51061PL2_5140_5360(CBWS) | Pervious Vegetation | 5.706 | acres | Developed
VA-N51061PL2_5470_5360(CBWS) | Pervious Vegetation | 6.0569 | acres | Developed
VA-N51061PM2_4860_4670(CBWS) | Pervious Vegetation | 6.5203 | acres | Developed
VA-N51061PM3_4670_4660(CBWS) | Pervious Vegetation | 5.9801 | acres | Developed
VA-N51061PS5_4380_4370(CBWS) | Pervious Vegetation | 6.6636 | acres | Developed
VA-N51061RU2_5220_5640(CBWS) | Pervious Vegetation | 7.2894 | acres | Developed
VA-N51061RU4_5640_6030(CBWS) | Pervious Vegetation | 6.9624 | acres | Developed
VA-N51065JL1_6760_6910(CBWS) | Pervious Vegetation | 6.3478 | acres | Developed
VA-N51065JL1_6910_6960(CBWS) | Pervious Vegetation | 6.4209 | acres | Developed
VA-N51065JL4_6520_6710(CBWS) | Pervious Vegetation | 6.0648 | acres | Developed
VA-N51065JL4_6710_6740(CBWS) | Pervious Vegetation | 6.1357 | acres | Developed
VA-N51065JL6_6740_7100(CBWS) | Pervious Vegetation | 6.1519 | acres | Developed
VA-N51065JL6_6960_6970(CBWS) | Pervious Vegetation | 6.0441 | acres | Developed
VA-N51065JL6_6970_6740(CBWS) | Pervious Vegetation | 6.0891 | acres | Developed
VA-N51065JL6_6990_6960(CBWS) | Pervious Vegetation | 6.2185 | acres | Developed
VA-N51065YP3_6470_6690(CBWS) | Pervious Vegetation | 6.3113 | acres | Developed
VA-N51069PS1_4790_4830(CBWS) | Pervious Vegetation | 7.7653 | acres | Developed
VA-N51069PS1_4830_5080(CBWS) | Pervious Vegetation | 5.9604 | acres | Developed
VA-N51069PS4_5080_4380(CBWS) | Pervious Vegetation | 8.1142 | acres | Developed
VA-N51069PS5_4380_4370(CBWS) | Pervious Vegetation | 8.4639 | acres | Developed
VA-N51069PU2_3630_3590(CBWS) | Pervious Vegetation | 9.006 | acres | Developed
VA-N51069PU2_3770_3600(CBWS) | Pervious Vegetation | 7.738 | acres | Developed
VA-N51069PU2_4220_3900(CBWS) | Pervious Vegetation | 7.0344 | acres | Developed
VA-N51069PU2_4730_4220(CBWS) | Pervious Vegetation | 8.0357 | acres | Developed
VA-N51071JU1_7630_7490(CBWS) | Pervious Vegetation | 11.5537 | acres | Developed
VA-N51071JU2_7450_7360(CBWS) | Pervious Vegetation | 7.1337 | acres | Developed
VA-N51073YL0_6581_0000(CBWS) | Pervious Vegetation | 9.2207 | acres | Developed
VA-N51073YL0_6872_0000(CBWS) | Pervious Vegetation | 8.9821 | acres | Developed
VA-N51073YL0_6930_0000(CBWS) | Pervious Vegetation | 9.537 | acres | Developed
VA-N51073YL0_6932_0000(CBWS) | Pervious Vegetation | 9.1171 | acres | Developed
VA-N51073YL0_7010_0000(CBWS) | Pervious Vegetation | 9.196 | acres | Developed
VA-N51073YL0_7230_0000(CBWS) | Pervious Vegetation | 9.4051 | acres | Developed
VA-N51073YL2_6580_0001(CBWS) | Pervious Vegetation | 10.2224 | acres | Developed
VA-N51075JL6_6740_7100(CBWS) | Pervious Vegetation | 6.344 | acres | Developed
VA-N51075JL7_6800_7070(CBWS) | Pervious Vegetation | 6.434 | acres | Developed
VA-N51075JL7_7030_6800(CBWS) | Pervious Vegetation | 6.2264 | acres | Developed
VA-N51075JL7_7100_7030(CBWS) | Pervious Vegetation | 5.3384 | acres | Developed
VA-N51075YP3_6470_6690(CBWS) | Pervious Vegetation | 6.3229 | acres | Developed
VA-N51079JL2_6240_6520(CBWS) | Pervious Vegetation | 9.0346 | acres | Developed
VA-N51079RU2_6090_6220(CBWS) | Pervious Vegetation | 8.7598 | acres | Developed
VA-N51085JB3_6820_7053(CBWS) | Pervious Vegetation | 7.8571 | acres | Developed
VA-N51085JL7_6800_7070(CBWS) | Pervious Vegetation | 6.5632 | acres | Developed
VA-N51085YP0_6840_0001(CBWS) | Pervious Vegetation | 8.9987 | acres | Developed
VA-N51085YP0_6860_6840(CBWS) | Pervious Vegetation | 7.9446 | acres | Developed
VA-N51085YP1_6570_6680(CBWS) | Pervious Vegetation | 6.294 | acres | Developed
VA-N51085YP1_6680_6670(CBWS) | Pervious Vegetation | 6.1182 | acres | Developed
VA-N51085YP3_6330_6700(CBWS) | Pervious Vegetation | 6.7862 | acres | Developed
VA-N51085YP3_6470_6690(CBWS) | Pervious Vegetation | 6.076 | acres | Developed
VA-N51085YP3_6670_6720(CBWS) | Pervious Vegetation | 6.5022 | acres | Developed
VA-N51085YP3_6690_6720(CBWS) | Pervious Vegetation | 6.585 | acres | Developed
VA-N51085YP3_6700_6670(CBWS) | Pervious Vegetation | 6.7618 | acres | Developed
VA-N51085YP4_6720_6750(CBWS) | Pervious Vegetation | 7.2104 | acres | Developed
VA-N51085YP4_6750_0001(CBWS) | Pervious Vegetation | 7.8704 | acres | Developed
VA-N51085YP5_6780_0000(CBWS) | Pervious Vegetation | 9.072 | acres | Developed
VA-N51087JB0_7071_0000(CBWS) | Pervious Vegetation | 7.2811 | acres | Developed
VA-N51087JB0_7073_0000(CBWS) | Pervious Vegetation | 8.7749 | acres | Developed
VA-N51087JB3_6820_7053(CBWS) | Pervious Vegetation | 7.0715 | acres | Developed
VA-N51087JL7_6800_7070(CBWS) | Pervious Vegetation | 5.9722 | acres | Developed
VA-N51087JL7_7070_0001(CBWS) | Pervious Vegetation | 5.9127 | acres | Developed
VA-N51091JU1_6290_6590(CBWS) | Pervious Vegetation | 10.9855 | acres | Developed
VA-N51091JU1_6300_6650(CBWS) | Pervious Vegetation | 10.3397 | acres | Developed
VA-N51091JU1_6340_6650(CBWS) | Pervious Vegetation | 10.9903 | acres | Developed
VA-N51091JU3_6380_6900(CBWS) | Pervious Vegetation | 10.7808 | acres | Developed
VA-N51091PU0_6080_5620(CBWS) | Pervious Vegetation | 10.7424 | acres | Developed
VA-N51091PU2_5700_5210(CBWS) | Pervious Vegetation | 11.5685 | acres | Developed
VA-N51091PU2_6050_5190(CBWS) | Pervious Vegetation | 10.8164 | acres | Developed
VA-N51093JB0_7390_0000(CBWS) | Pervious Vegetation | 8.1 | acres | Developed
VA-N51093JB1_8090_0001(CBWS) | Pervious Vegetation | 7.0455 | acres | Developed
VA-N51093JB2_7800_0001(CBWS) | Pervious Vegetation | 7.2959 | acres | Developed
VA-N51095JB0_7050_0000(CBWS) | Pervious Vegetation | 8.2607 | acres | Developed
VA-N51095JB0_7051_0001(CBWS) | Pervious Vegetation | 8.3189 | acres | Developed
VA-N51095JB0_7052_0001(CBWS) | Pervious Vegetation | 8.111 | acres | Developed
VA-N51095JB0_7072_0000(CBWS) | Pervious Vegetation | 7.2434 | acres | Developed
VA-N51095JB0_7390_0000(CBWS) | Pervious Vegetation | 6.0396 | acres | Developed
VA-N51095JB0_7391_0000(CBWS) | Pervious Vegetation | 6.4526 | acres | Developed
VA-N51095YL0_6930_0000(CBWS) | Pervious Vegetation | 8.4138 | acres | Developed
VA-N51097YL0_6930_0000(CBWS) | Pervious Vegetation | 8.8837 | acres | Developed
VA-N51097YL2_6580_0001(CBWS) | Pervious Vegetation | 9.4819 | acres | Developed
VA-N51097YM0_6621_0000(CBWS) | Pervious Vegetation | 9.0334 | acres | Developed
VA-N51097YM0_6622_0000(CBWS) | Pervious Vegetation | 8.8605 | acres | Developed
VA-N51097YM0_6623_0000(CBWS) | Pervious Vegetation | 8.6897 | acres | Developed
VA-N51097YM1_6370_6620(CBWS) | Pervious Vegetation | 8.7446 | acres | Developed
VA-N51097YM4_6620_0001(CBWS) | Pervious Vegetation | 9.0527 | acres | Developed
VA-N51097YP0_6783_0000(CBWS) | Pervious Vegetation | 8.2798 | acres | Developed
VA-N51099PL0_5900_0000(CBWS) | Pervious Vegetation | 6.7231 | acres | Developed
VA-N51099PL0_5901_0000(CBWS) | Pervious Vegetation | 6.4665 | acres | Developed
VA-N51099PL0_5902_0000(CBWS) | Pervious Vegetation | 7.3878 | acres | Developed
VA-N51099PL0_5903_0000(CBWS) | Pervious Vegetation | 7.5515 | acres | Developed
VA-N51099PL0_5904_0000(CBWS) | Pervious Vegetation | 7.4211 | acres | Developed
VA-N51099PL0_5920_0000(CBWS) | Pervious Vegetation | 7.4509 | acres | Developed
VA-N51099PL0_5921_0000(CBWS) | Pervious Vegetation | 7.2037 | acres | Developed
VA-N51099PL0_5922_0000(CBWS) | Pervious Vegetation | 6.6262 | acres | Developed
VA-N51099PL0_5923_0000(CBWS) | Pervious Vegetation | 7.6871 | acres | Developed
VA-N51099PL0_6100_0000(CBWS) | Pervious Vegetation | 8.2386 | acres | Developed
VA-N51099RL5_6070_0000(CBWS) | Pervious Vegetation | 8.6688 | acres | Developed
VA-N51101YM0_6621_0000(CBWS) | Pervious Vegetation | 10.0306 | acres | Developed
VA-N51101YM0_6622_0000(CBWS) | Pervious Vegetation | 8.939 | acres | Developed
VA-N51101YM0_6623_0000(CBWS) | Pervious Vegetation | 9.5871 | acres | Developed
VA-N51101YM3_6430_6620(CBWS) | Pervious Vegetation | 9.9286 | acres | Developed
VA-N51101YM4_6620_0001(CBWS) | Pervious Vegetation | 8.3941 | acres | Developed
VA-N51101YP0_6781_0000(CBWS) | Pervious Vegetation | 9.1906 | acres | Developed
VA-N51101YP0_6782_0000(CBWS) | Pervious Vegetation | 9.3683 | acres | Developed
VA-N51101YP0_6783_0000(CBWS) | Pervious Vegetation | 8.9738 | acres | Developed
VA-N51101YP4_6720_6750(CBWS) | Pervious Vegetation | 8.7767 | acres | Developed
VA-N51101YP4_6750_0001(CBWS) | Pervious Vegetation | 8.7753 | acres | Developed
VA-N51101YP5_6780_0000(CBWS) | Pervious Vegetation | 9.3915 | acres | Developed
VA-N51103RL0_6450_0000(CBWS) | Pervious Vegetation | 8.7771 | acres | Developed
VA-N51103RL0_6451_0000(CBWS) | Pervious Vegetation | 9.1889 | acres | Developed
VA-N51103RL0_6500_0000(CBWS) | Pervious Vegetation | 8.6534 | acres | Developed
VA-N51103RL0_6530_0000(CBWS) | Pervious Vegetation | 8.7556 | acres | Developed
VA-N51103RL0_6531_0000(CBWS) | Pervious Vegetation | 8.0173 | acres | Developed
VA-N51107PL2_4970_5250(CBWS) | Pervious Vegetation | 4.9418 | acres | Developed
VA-N51107PM1_4430_4200(CBWS) | Pervious Vegetation | 7.8536 | acres | Developed
VA-N51107PM2_4860_4670(CBWS) | Pervious Vegetation | 6.4708 | acres | Developed
VA-N51107PM3_4660_4620(CBWS) | Pervious Vegetation | 6.4969 | acres | Developed
VA-N51107PM3_4670_4660(CBWS) | Pervious Vegetation | 6.4864 | acres | Developed
VA-N51107PM7_4150_4290(CBWS) | Pervious Vegetation | 8.3625 | acres | Developed
VA-N51107PM7_4200_4410(CBWS) | Pervious Vegetation | 8.6431 | acres | Developed
VA-N51107PM7_4290_4200(CBWS) | Pervious Vegetation | 8.7057 | acres | Developed
VA-N51107PM7_4410_4620(CBWS) | Pervious Vegetation | 7.2683 | acres | Developed
VA-N51107PM7_4620_4580(CBWS) | Pervious Vegetation | 5.4802 | acres | Developed
VA-N51109JL4_6520_6710(CBWS) | Pervious Vegetation | 6.4698 | acres | Developed
VA-N51109JL4_6710_6740(CBWS) | Pervious Vegetation | 6.1642 | acres | Developed
VA-N51109JL6_6740_7100(CBWS) | Pervious Vegetation | 6.083 | acres | Developed
VA-N51109JL7_6800_7070(CBWS) | Pervious Vegetation | 6.2241 | acres | Developed
VA-N51109YP1_6570_6680(CBWS) | Pervious Vegetation | 5.8502 | acres | Developed
VA-N51109YP2_6390_6330(CBWS) | Pervious Vegetation | 5.781 | acres | Developed
VA-N51109YP3_6330_6700(CBWS) | Pervious Vegetation | 5.9003 | acres | Developed
VA-N51109YP3_6470_6690(CBWS) | Pervious Vegetation | 6.1302 | acres | Developed
VA-N51109YP3_6690_6720(CBWS) | Pervious Vegetation | 5.7469 | acres | Developed
VA-N51113RU2_5810_5610(CBWS) | Pervious Vegetation | 8.3171 | acres | Developed
VA-N51113RU2_5940_6200(CBWS) | Pervious Vegetation | 8.3534 | acres | Developed
VA-N51113RU2_6090_6220(CBWS) | Pervious Vegetation | 8.0471 | acres | Developed
VA-N51113RU2_6200_6170(CBWS) | Pervious Vegetation | 7.3733 | acres | Developed
VA-N51113RU2_6220_6170(CBWS) | Pervious Vegetation | 7.7963 | acres | Developed
VA-N51115YL0_6581_0000(CBWS) | Pervious Vegetation | 9.0978 | acres | Developed
VA-N51115YL0_6870_0000(CBWS) | Pervious Vegetation | 8.5624 | acres | Developed
VA-N51115YL0_6871_0000(CBWS) | Pervious Vegetation | 10.9897 | acres | Developed
VA-N51115YL0_6872_0000(CBWS) | Pervious Vegetation | 8.8392 | acres | Developed
VA-N51119RL0_6500_0000(CBWS) | Pervious Vegetation | 8.943 | acres | Developed
VA-N51119RL0_6531_0000(CBWS) | Pervious Vegetation | 9.276 | acres | Developed
VA-N51119YL0_6581_0000(CBWS) | Pervious Vegetation | 9.0558 | acres | Developed
VA-N51119YL2_6580_0001(CBWS) | Pervious Vegetation | 10.0811 | acres | Developed
VA-N51121JU1_7690_7490(CBWS) | Pervious Vegetation | 11.5645 | acres | Developed
VA-N51125JL1_6560_6440(CBWS) | Pervious Vegetation | 7.3536 | acres | Developed
VA-N51125JL1_6770_6850(CBWS) | Pervious Vegetation | 7.7936 | acres | Developed
VA-N51125JL1_6940_7200(CBWS) | Pervious Vegetation | 9.4028 | acres | Developed
VA-N51125JL1_7080_7190(CBWS) | Pervious Vegetation | 9.6307 | acres | Developed
VA-N51125JL1_7190_7250(CBWS) | Pervious Vegetation | 8.9175 | acres | Developed
VA-N51125JL1_7200_7250(CBWS) | Pervious Vegetation | 8.6071 | acres | Developed
VA-N51125JL2_6850_6890(CBWS) | Pervious Vegetation | 8.3482 | acres | Developed
VA-N51125JL2_7240_7350(CBWS) | Pervious Vegetation | 8.0277 | acres | Developed
VA-N51125JL2_7250_7090(CBWS) | Pervious Vegetation | 8.5361 | acres | Developed
VA-N51125JL2_7350_7090(CBWS) | Pervious Vegetation | 8.2144 | acres | Developed
VA-N51125JL3_7090_7150(CBWS) | Pervious Vegetation | 8.7233 | acres | Developed
VA-N51125JL6_7150_6890(CBWS) | Pervious Vegetation | 6.7114 | acres | Developed
VA-N51125JL6_7320_7150(CBWS) | Pervious Vegetation | 6.3655 | acres | Developed
VA-N51125JL6_7430_7320(CBWS) | Pervious Vegetation | 6.9455 | acres | Developed
VA-N51127JB0_7050_0000(CBWS) | Pervious Vegetation | 8.6423 | acres | Developed
VA-N51127JB0_7052_0001(CBWS) | Pervious Vegetation | 8.1722 | acres | Developed
VA-N51127JB3_6820_7053(CBWS) | Pervious Vegetation | 8.177 | acres | Developed
VA-N51127JB3_7053_0001(CBWS) | Pervious Vegetation | 8.5198 | acres | Developed
VA-N51127YL0_6930_0000(CBWS) | Pervious Vegetation | 8.6126 | acres | Developed
VA-N51127YP0_6781_0000(CBWS) | Pervious Vegetation | 8.1591 | acres | Developed
VA-N51127YP0_6782_0000(CBWS) | Pervious Vegetation | 8.123 | acres | Developed
VA-N51127YP0_6783_0000(CBWS) | Pervious Vegetation | 8.4929 | acres | Developed
VA-N51127YP5_6780_0000(CBWS) | Pervious Vegetation | 8.0553 | acres | Developed
VA-N51131EL0_6610_0000(CBWS) | Pervious Vegetation | 10.1747 | acres | Developed
VA-N51131EL0_6920_0000(CBWS) | Pervious Vegetation | 10.8695 | acres | Developed
VA-N51131EL0_7060_0000(CBWS) | Pervious Vegetation | 10.8431 | acres | Developed
VA-N51131EL0_7220_0000(CBWS) | Pervious Vegetation | 11.3275 | acres | Developed
VA-N51133PL0_6140_0000(CBWS) | Pervious Vegetation | 9.2832 | acres | Developed
VA-N51133PL0_6270_0000(CBWS) | Pervious Vegetation | 8.8069 | acres | Developed
VA-N51133PL0_6271_0000(CBWS) | Pervious Vegetation | 8.3232 | acres | Developed
VA-N51133PL0_6272_0000(CBWS) | Pervious Vegetation | 8.1698 | acres | Developed
VA-N51133RL0_6450_0000(CBWS) | Pervious Vegetation | 8.7281 | acres | Developed
VA-N51133RL0_6501_0000(CBWS) | Pervious Vegetation | 9.8152 | acres | Developed
VA-N51133RL0_6530_0000(CBWS) | Pervious Vegetation | 9.3175 | acres | Developed
VA-N51135JA1_7600_7570(CBWS) | Pervious Vegetation | 5.978 | acres | Developed
VA-N51135JA2_7410_7470(CBWS) | Pervious Vegetation | 5.8483 | acres | Developed
VA-N51135JA2_7570_7480(CBWS) | Pervious Vegetation | 5.9412 | acres | Developed
VA-N51135JA4_7280_7340(CBWS) | Pervious Vegetation | 6.1028 | acres | Developed
VA-N51135JA5_7480_0001(CBWS) | Pervious Vegetation | 5.8766 | acres | Developed
VA-N51137JL2_6240_6520(CBWS) | Pervious Vegetation | 8.9938 | acres | Developed
VA-N51137RU2_6220_6170(CBWS) | Pervious Vegetation | 8.5219 | acres | Developed
VA-N51137RU3_6170_6040(CBWS) | Pervious Vegetation | 8.0797 | acres | Developed
VA-N51137RU4_6040_6030(CBWS) | Pervious Vegetation | 6.7362 | acres | Developed
VA-N51137YM2_6120_6430(CBWS) | Pervious Vegetation | 5.9555 | acres | Developed
VA-N51137YP2_6390_6330(CBWS) | Pervious Vegetation | 7.3634 | acres | Developed
VA-N51137YP3_6470_6690(CBWS) | Pervious Vegetation | 8.3366 | acres | Developed
VA-N51139PS4_5080_4380(CBWS) | Pervious Vegetation | 8.4793 | acres | Developed
VA-N51139PS4_5840_5240(CBWS) | Pervious Vegetation | 7.9965 | acres | Developed
VA-N51139PS5_5240_5200(CBWS) | Pervious Vegetation | 8.0499 | acres | Developed
VA-N51145JA0_7291_7290(CBWS) | Pervious Vegetation | 6.5052 | acres | Developed
VA-N51145JA4_7280_7340(CBWS) | Pervious Vegetation | 6.7235 | acres | Developed
VA-N51145JA4_7340_7470(CBWS) | Pervious Vegetation | 6.1644 | acres | Developed
VA-N51145JL1_7170_6800(CBWS) | Pervious Vegetation | 6.5837 | acres | Developed
VA-N51145JL7_6800_7070(CBWS) | Pervious Vegetation | 6.3786 | acres | Developed
VA-N51145JL7_7030_6800(CBWS) | Pervious Vegetation | 6.5269 | acres | Developed
VA-N51147JA1_7640_7280(CBWS) | Pervious Vegetation | 5.9035 | acres | Developed
VA-N51147JA2_7410_7470(CBWS) | Pervious Vegetation | 5.9771 | acres | Developed
VA-N51147JA2_7550_7280(CBWS) | Pervious Vegetation | 5.9723 | acres | Developed
VA-N51147JA4_7280_7340(CBWS) | Pervious Vegetation | 6.1449 | acres | Developed
VA-N51149JA5_7460_0000(CBWS) | Pervious Vegetation | 7.2484 | acres | Developed
VA-N51149JA5_7520_0000(CBWS) | Pervious Vegetation | 8.3164 | acres | Developed
VA-N51149JB0_7074_0000(CBWS) | Pervious Vegetation | 7.1049 | acres | Developed
VA-N51149JB0_7270_0000(CBWS) | Pervious Vegetation | 7.9392 | acres | Developed
VA-N51153PL0_5141_5140(CBWS) | Pervious Vegetation | 5.6555 | acres | Developed
VA-N51153PL0_5251_0000(CBWS) | Pervious Vegetation | 4.7737 | acres | Developed
VA-N51153PL0_5490_0001(CBWS) | Pervious Vegetation | 4.7956 | acres | Developed
VA-N51153PL0_5491_0000(CBWS) | Pervious Vegetation | 4.9289 | acres | Developed
VA-N51153PL0_5492_0000(CBWS) | Pervious Vegetation | 3.9087 | acres | Developed
VA-N51153PL0_5493_0000(CBWS) | Pervious Vegetation | 6.0018 | acres | Developed
VA-N51153PL0_5496_0000(CBWS) | Pervious Vegetation | 5.4521 | acres | Developed
VA-N51153PL0_5540_5490(CBWS) | Pervious Vegetation | 4.8251 | acres | Developed
VA-N51153PL1_5690_0001(CBWS) | Pervious Vegetation | 4.0565 | acres | Developed
VA-N51153PL2_4970_5250(CBWS) | Pervious Vegetation | 5.0645 | acres | Developed
VA-N51153PL2_5140_5360(CBWS) | Pervious Vegetation | 4.6441 | acres | Developed
VA-N51153PL2_5470_5360(CBWS) | Pervious Vegetation | 4.9399 | acres | Developed
VA-N51153PL3_5250_0001(CBWS) | Pervious Vegetation | 4.2207 | acres | Developed
VA-N51153PL3_5360_5250(CBWS) | Pervious Vegetation | 4.6101 | acres | Developed
VA-N51157RU2_5220_5640(CBWS) | Pervious Vegetation | 6.6025 | acres | Developed
VA-N51157RU2_5500_5610(CBWS) | Pervious Vegetation | 7.0074 | acres | Developed
VA-N51157RU2_5810_5610(CBWS) | Pervious Vegetation | 7.9667 | acres | Developed
VA-N51159RL0_6500_0000(CBWS) | Pervious Vegetation | 9.0419 | acres | Developed
VA-N51159RL0_6501_0000(CBWS) | Pervious Vegetation | 9.618 | acres | Developed
VA-N51159RL1_6180_0001(CBWS) | Pervious Vegetation | 9.7501 | acres | Developed
VA-N51159RL1_6322_0000(CBWS) | Pervious Vegetation | 9.6894 | acres | Developed
VA-N51159RL5_6071_0000(CBWS) | Pervious Vegetation | 9.4831 | acres | Developed
VA-N51159RL5_6072_0000(CBWS) | Pervious Vegetation | 9.2909 | acres | Developed
VA-N51159RL5_6321_0000(CBWS) | Pervious Vegetation | 9.2468 | acres | Developed
VA-N51161JU1_7690_7490(CBWS) | Pervious Vegetation | 9.2232 | acres | Developed
VA-N51161JU1_7750_7560(CBWS) | Pervious Vegetation | 8.9514 | acres | Developed
VA-N51163JU1_6880_7260(CBWS) | Pervious Vegetation | 8.0911 | acres | Developed
VA-N51163JU2_6410_6640(CBWS) | Pervious Vegetation | 8.3465 | acres | Developed
VA-N51163JU2_7180_7380(CBWS) | Pervious Vegetation | 7.6013 | acres | Developed
VA-N51163JU3_6640_6790(CBWS) | Pervious Vegetation | 8.4433 | acres | Developed
VA-N51163JU3_6650_7300(CBWS) | Pervious Vegetation | 9.5609 | acres | Developed
VA-N51163JU3_6790_7260(CBWS) | Pervious Vegetation | 7.6898 | acres | Developed
VA-N51163JU4_7260_7380(CBWS) | Pervious Vegetation | 8.0617 | acres | Developed
VA-N51163JU4_7380_7160(CBWS) | Pervious Vegetation | 8.0551 | acres | Developed
VA-N51163JU5_7300_7510(CBWS) | Pervious Vegetation | 8.0423 | acres | Developed
VA-N51163JU5_7420_7160(CBWS) | Pervious Vegetation | 7.5774 | acres | Developed
VA-N51165PS0_6150_6160(CBWS) | Pervious Vegetation | 7.1893 | acres | Developed
VA-N51165PS0_6160_6161(CBWS) | Pervious Vegetation | 7.2948 | acres | Developed
VA-N51165PS2_5550_5560(CBWS) | Pervious Vegetation | 8.9097 | acres | Developed
VA-N51165PS2_5560_5100(CBWS) | Pervious Vegetation | 7.0972 | acres | Developed
VA-N51165PS2_6420_6360(CBWS) | Pervious Vegetation | 7.7479 | acres | Developed
VA-N51165PS3_5990_6161(CBWS) | Pervious Vegetation | 7.5432 | acres | Developed
VA-N51165PS3_6161_6280(CBWS) | Pervious Vegetation | 6.9827 | acres | Developed
VA-N51165PS3_6280_6230(CBWS) | Pervious Vegetation | 7.7648 | acres | Developed
VA-N51165PS4_5840_5240(CBWS) | Pervious Vegetation | 7.3917 | acres | Developed
VA-N51165PS4_6230_6360(CBWS) | Pervious Vegetation | 8.2037 | acres | Developed
VA-N51165PS4_6360_5840(CBWS) | Pervious Vegetation | 7.5987 | acres | Developed
VA-N51171PS1_4790_4830(CBWS) | Pervious Vegetation | 7.9296 | acres | Developed
VA-N51171PS1_4830_5080(CBWS) | Pervious Vegetation | 6.5305 | acres | Developed
VA-N51171PS2_5550_5560(CBWS) | Pervious Vegetation | 7.7816 | acres | Developed
VA-N51171PS2_5560_5100(CBWS) | Pervious Vegetation | 7.1369 | acres | Developed
VA-N51171PS3_5100_5080(CBWS) | Pervious Vegetation | 6.6896 | acres | Developed
VA-N51171PS4_5080_4380(CBWS) | Pervious Vegetation | 8.878 | acres | Developed
VA-N51177RL5_6070_0000(CBWS) | Pervious Vegetation | 6.6653 | acres | Developed
VA-N51177RU4_6040_6030(CBWS) | Pervious Vegetation | 5.5976 | acres | Developed
VA-N51177RU5_6030_0001(CBWS) | Pervious Vegetation | 5.7169 | acres | Developed
VA-N51177YM2_6120_6430(CBWS) | Pervious Vegetation | 6.0095 | acres | Developed
VA-N51177YM3_6430_6620(CBWS) | Pervious Vegetation | 6.3253 | acres | Developed
VA-N51177YP2_6390_6330(CBWS) | Pervious Vegetation | 5.9768 | acres | Developed
VA-N51177YP3_6330_6700(CBWS) | Pervious Vegetation | 6.001 | acres | Developed
VA-N51179PL0_5493_0000(CBWS) | Pervious Vegetation | 5.7801 | acres | Developed
VA-N51179PL0_5494_0000(CBWS) | Pervious Vegetation | 8.7955 | acres | Developed
VA-N51179PL0_5495_0000(CBWS) | Pervious Vegetation | 7.9785 | acres | Developed
VA-N51179PL0_5730_5690(CBWS) | Pervious Vegetation | 4.617 | acres | Developed
VA-N51179PL0_5850_0000(CBWS) | Pervious Vegetation | 5.4861 | acres | Developed
VA-N51179PL0_5851_0000(CBWS) | Pervious Vegetation | 5.7602 | acres | Developed
VA-N51179PL0_5900_0000(CBWS) | Pervious Vegetation | 5.5879 | acres | Developed
VA-N51179PL1_5690_0001(CBWS) | Pervious Vegetation | 4.0005 | acres | Developed
VA-N51179RL5_6070_0000(CBWS) | Pervious Vegetation | 5.6915 | acres | Developed
VA-N51179RU4_5640_6030(CBWS) | Pervious Vegetation | 5.2658 | acres | Developed
VA-N51179RU5_6030_0001(CBWS) | Pervious Vegetation | 4.9841 | acres | Developed
VA-N51181JB0_7072_0000(CBWS) | Pervious Vegetation | 9.0715 | acres | Developed
VA-N51181JB0_7270_0000(CBWS) | Pervious Vegetation | 8.5239 | acres | Developed
VA-N51181JB0_7271_0000(CBWS) | Pervious Vegetation | 9.3968 | acres | Developed
VA-N51181JB0_7390_0000(CBWS) | Pervious Vegetation | 8.2609 | acres | Developed
VA-N51181JB0_7392_0000(CBWS) | Pervious Vegetation | 12.5022 | acres | Developed
VA-N51187PS1_4830_5080(CBWS) | Pervious Vegetation | 8.6665 | acres | Developed
VA-N51187PS3_5100_5080(CBWS) | Pervious Vegetation | 8.2404 | acres | Developed
VA-N51187PS4_5080_4380(CBWS) | Pervious Vegetation | 8.0795 | acres | Developed
VA-N51187PS5_4380_4370(CBWS) | Pervious Vegetation | 7.0874 | acres | Developed
VA-N51187PS5_5200_4380(CBWS) | Pervious Vegetation | 7.8379 | acres | Developed
VA-N51187PS5_5240_5200(CBWS) | Pervious Vegetation | 7.6428 | acres | Developed
VA-N51187RU2_5220_5640(CBWS) | Pervious Vegetation | 6.8538 | acres | Developed
VA-N51193PL0_6100_0000(CBWS) | Pervious Vegetation | 8.8704 | acres | Developed
VA-N51193PL0_6101_0000(CBWS) | Pervious Vegetation | 9.3889 | acres | Developed
VA-N51193PL0_6130_0000(CBWS) | Pervious Vegetation | 9.6541 | acres | Developed
VA-N51193PL0_6131_0000(CBWS) | Pervious Vegetation | 9.3297 | acres | Developed
VA-N51193PL0_6140_0000(CBWS) | Pervious Vegetation | 9.7486 | acres | Developed
VA-N51193PL0_6141_0000(CBWS) | Pervious Vegetation | 9.0517 | acres | Developed
VA-N51193RL0_6501_0000(CBWS) | Pervious Vegetation | 10.1028 | acres | Developed
VA-N51193RL1_6180_0001(CBWS) | Pervious Vegetation | 9.8359 | acres | Developed
VA-N51193RL1_6322_0000(CBWS) | Pervious Vegetation | 9.8227 | acres | Developed
VA-N51193RL5_6070_0000(CBWS) | Pervious Vegetation | 8.5429 | acres | Developed
VA-N51193RL5_6071_0000(CBWS) | Pervious Vegetation | 8.8863 | acres | Developed
VA-N51199JB0_7072_0000(CBWS) | Pervious Vegetation | 7.6944 | acres | Developed
VA-N51199JB0_7390_0000(CBWS) | Pervious Vegetation | 7.0812 | acres | Developed
VA-N51199JB0_7391_0000(CBWS) | Pervious Vegetation | 7.4614 | acres | Developed
VA-N51199YL0_6929_0000(CBWS) | Pervious Vegetation | 13.5158 | acres | Developed
VA-N51199YL0_6930_0000(CBWS) | Pervious Vegetation | 8.8072 | acres | Developed
VA-N51199YL0_6931_0000(CBWS) | Pervious Vegetation | 8.7349 | acres | Developed
VA-N51199YL0_7370_0000(CBWS) | Pervious Vegetation | 8.1565 | acres | Developed
VA-N51510PL0_5000_0001(CBWS) | Pervious Vegetation | 5.9575 | acres | Developed
VA-N51510PL0_5090_0000(CBWS) | Pervious Vegetation | 5.6772 | acres | Developed
VA-N51510PL7_4962_0000(CBWS) | Pervious Vegetation | 5.9954 | acres | Developed
VA-N51510PL7_4963_0000(CBWS) | Pervious Vegetation | 2.2114 | acres | Developed
VA-N51510PL7_4965_0000(CBWS) | Pervious Vegetation | 5.8742 | acres | Developed
VA-N51510PL7_4980_0000(CBWS) | Pervious Vegetation | 2.8284 | acres | Developed
VA-N51530JU4_7260_7380(CBWS) | Pervious Vegetation | 8.4983 | acres | Developed
VA-N51540JL4_6520_6710(CBWS) | Pervious Vegetation | 7.0189 | acres | Developed
VA-N51550JB0_7381_0000(CBWS) | Pervious Vegetation | 7.5362 | acres | Developed
VA-N51550JB0_7382_0000(CBWS) | Pervious Vegetation | 7.3747 | acres | Developed
VA-N51550JB0_7383_0000(CBWS) | Pervious Vegetation | 6.7218 | acres | Developed
VA-N51570JA2_7290_0001(CBWS) | Pervious Vegetation | 6.4545 | acres | Developed
VA-N51570JA5_7520_0000(CBWS) | Pervious Vegetation | 6.4684 | acres | Developed
VA-N51580JU3_6950_7330(CBWS) | Pervious Vegetation | 10.2809 | acres | Developed
VA-N51580JU4_7000_7300(CBWS) | Pervious Vegetation | 10.7631 | acres | Developed
VA-N51580JU4_7330_7000(CBWS) | Pervious Vegetation | 9.9519 | acres | Developed
VA-N51600PL0_5010_5130(CBWS) | Pervious Vegetation | 3.8676 | acres | Developed
VA-N51600PL0_5131_0000(CBWS) | Pervious Vegetation | 3.5323 | acres | Developed
VA-N51600PL2_4970_5250(CBWS) | Pervious Vegetation | 3.9703 | acres | Developed
VA-N51600PM7_4580_4820(CBWS) | Pervious Vegetation | 4.1656 | acres | Developed
VA-N51610PL0_5000_0001(CBWS) | Pervious Vegetation | 5.4515 | acres | Developed
VA-N51610PL7_4962_0000(CBWS) | Pervious Vegetation | 5.8277 | acres | Developed
VA-N51630RL5_6070_0000(CBWS) | Pervious Vegetation | 6.0483 | acres | Developed
VA-N51630RU5_6030_0001(CBWS) | Pervious Vegetation | 5.4282 | acres | Developed
VA-N51650JB0_7390_0000(CBWS) | Pervious Vegetation | 7.7213 | acres | Developed
VA-N51650JB0_7580_0000(CBWS) | Pervious Vegetation | 9.4156 | acres | Developed
VA-N51650YL0_7370_0000(CBWS) | Pervious Vegetation | 8.2251 | acres | Developed
VA-N51650YL0_7371_0000(CBWS) | Pervious Vegetation | 10.8261 | acres | Developed
VA-N51650YL0_7372_0000(CBWS) | Pervious Vegetation | 11.1243 | acres | Developed
VA-N51660PS0_6150_6160(CBWS) | Pervious Vegetation | 7.291 | acres | Developed
VA-N51660PS0_6160_6161(CBWS) | Pervious Vegetation | 7.3586 | acres | Developed
VA-N51660PS2_5560_5100(CBWS) | Pervious Vegetation | 7.2177 | acres | Developed
VA-N51670JA5_7460_0000(CBWS) | Pervious Vegetation | 7.8411 | acres | Developed
VA-N51670JB0_7074_0000(CBWS) | Pervious Vegetation | 8.3917 | acres | Developed
VA-N51670JB0_7075_0000(CBWS) | Pervious Vegetation | 7.1587 | acres | Developed
VA-N51678JU3_6790_7260(CBWS) | Pervious Vegetation | 6.782 | acres | Developed
VA-N51680JL6_7440_7430(CBWS) | Pervious Vegetation | 6.3579 | acres | Developed
VA-N51683PL2_4970_5250(CBWS) | Pervious Vegetation | 4.8514 | acres | Developed
VA-N51683PL2_5140_5360(CBWS) | Pervious Vegetation | 5.2567 | acres | Developed
VA-N51683PL3_5360_5250(CBWS) | Pervious Vegetation | 5.1926 | acres | Developed
VA-N51685PL2_4970_5250(CBWS) | Pervious Vegetation | 4.801 | acres | Developed
VA-N51700JB0_7390_0000(CBWS) | Pervious Vegetation | 7.0718 | acres | Developed
VA-N51700JB0_7580_0000(CBWS) | Pervious Vegetation | 8.3137 | acres | Developed
VA-N51700YL0_7370_0000(CBWS) | Pervious Vegetation | 7.2124 | acres | Developed
VA-N51710JB0_7381_0000(CBWS) | Pervious Vegetation | 7.7914 | acres | Developed
VA-N51710JB0_7382_0000(CBWS) | Pervious Vegetation | 8.7465 | acres | Developed
VA-N51710JB0_7393_0000(CBWS) | Pervious Vegetation | 8.7906 | acres | Developed
VA-N51710JB0_7394_0000(CBWS) | Pervious Vegetation | 7.7654 | acres | Developed
VA-N51710JB0_7396_0000(CBWS) | Pervious Vegetation | 8.045 | acres | Developed
VA-N51710JB0_7398_0000(CBWS) | Pervious Vegetation | 8.7392 | acres | Developed
VA-N51710JB0_7661_0000(CBWS) | Pervious Vegetation | 8.6045 | acres | Developed
VA-N51730JA5_7520_0000(CBWS) | Pervious Vegetation | 8.2115 | acres | Developed
VA-N51735YL0_7370_0000(CBWS) | Pervious Vegetation | 9.3714 | acres | Developed
VA-N51740JB0_7382_0000(CBWS) | Pervious Vegetation | 8.3972 | acres | Developed
VA-N51740JB0_7383_0000(CBWS) | Pervious Vegetation | 7.5418 | acres | Developed
VA-N51740JB0_7390_0000(CBWS) | Pervious Vegetation | 6.7604 | acres | Developed
VA-N51740JB0_7395_0000(CBWS) | Pervious Vegetation | 7.8713 | acres | Developed
VA-N51740JB0_7397_0000(CBWS) | Pervious Vegetation | 7.5338 | acres | Developed
VA-N51740JB0_7399_0000(CBWS) | Pervious Vegetation | 9.0392 | acres | Developed
VA-N51760JB0_7071_0000(CBWS) | Pervious Vegetation | 4.1495 | acres | Developed
VA-N51760JB3_6820_7053(CBWS) | Pervious Vegetation | 6.7895 | acres | Developed
VA-N51760JL7_6800_7070(CBWS) | Pervious Vegetation | 5.2759 | acres | Developed
VA-N51760JL7_7070_0001(CBWS) | Pervious Vegetation | 4.6329 | acres | Developed
VA-N51790PS3_6460_6230(CBWS) | Pervious Vegetation | 7.5876 | acres | Developed
VA-N51800JB0_7383_0000(CBWS) | Pervious Vegetation | 6.7338 | acres | Developed
VA-N51800JB0_7390_0000(CBWS) | Pervious Vegetation | 6.4375 | acres | Developed
VA-N51800JB0_7760_0000(CBWS) | Pervious Vegetation | 6.7379 | acres | Developed
VA-N51800JB1_8090_0001(CBWS) | Pervious Vegetation | 6.9917 | acres | Developed
VA-N51800JB2_7800_0001(CBWS) | Pervious Vegetation | 7.6422 | acres | Developed
VA-N51810JB0_7381_0000(CBWS) | Pervious Vegetation | 7.6252 | acres | Developed
VA-N51810JB0_7660_0000(CBWS) | Pervious Vegetation | 8.722 | acres | Developed
VA-N51810JB0_7661_0000(CBWS) | Pervious Vegetation | 9.1962 | acres | Developed
VA-N51810JB0_7662_0000(CBWS) | Pervious Vegetation | 18.008 | acres | Developed
VA-N51820PS2_6490_6420(CBWS) | Pervious Vegetation | 8.6945 | acres | Developed
VA-N51820PS2_6660_6490(CBWS) | Pervious Vegetation | 8.2288 | acres | Developed
VA-N51820PS2_6730_6660(CBWS) | Pervious Vegetation | 8.9921 | acres | Developed
VA-N51830JB0_7072_0000(CBWS) | Pervious Vegetation | 4.9965 | acres | Developed
VA-N51830YL0_6930_0000(CBWS) | Pervious Vegetation | 6.6704 | acres | Developed
VA-N51840PU2_4220_3900(CBWS) | Pervious Vegetation | 5.4126 | acres | Developed
VA-N51840PU2_4730_4220(CBWS) | Pervious Vegetation | 7.6073 | acres | Developed
WV-H54023PU1_4760_4451(CBWS) | Pervious Vegetation | 11.5901 | acres | Developed
WV-H54023PU1_4840_4760(CBWS) | Pervious Vegetation | 11.5427 | acres | Developed
WV-H54023PU2_4360_4160(CBWS) | Pervious Vegetation | 11.7325 | acres | Developed
WV-H54023PU2_4720_4750(CBWS) | Pervious Vegetation | 11.2513 | acres | Developed
WV-H54023PU2_4750_4451(CBWS) | Pervious Vegetation | 11.4539 | acres | Developed
WV-H54023PU3_4451_4450(CBWS) | Pervious Vegetation | 11.5628 | acres | Developed
WV-H54023PU3_5210_5050(CBWS) | Pervious Vegetation | 10.2006 | acres | Developed
WV-H54023PU4_5050_4310(CBWS) | Pervious Vegetation | 10.3861 | acres | Developed
WV-H54031PU2_4340_3860(CBWS) | Pervious Vegetation | 10.0413 | acres | Developed
WV-H54031PU2_5190_4310(CBWS) | Pervious Vegetation | 10.2678 | acres | Developed
WV-H54031PU3_4280_3860(CBWS) | Pervious Vegetation | 9.8792 | acres | Developed
WV-H54031PU4_4310_4210(CBWS) | Pervious Vegetation | 10.2673 | acres | Developed
WV-H54057PU1_4760_4451(CBWS) | Pervious Vegetation | 7.6992 | acres | Developed
WV-H54057PU3_4450_4440(CBWS) | Pervious Vegetation | 10.7279 | acres | Developed
WV-H54057PU3_4451_4450(CBWS) | Pervious Vegetation | 11.1386 | acres | Developed
WV-H54057PU4_3970_3890(CBWS) | Pervious Vegetation | 12.1948 | acres | Developed
WV-H54057PU4_4440_3970(CBWS) | Pervious Vegetation | 10.4821 | acres | Developed
WV-H54071PU0_5620_5380(CBWS) | Pervious Vegetation | 7.6847 | acres | Developed
WV-H54071PU0_6080_5620(CBWS) | Pervious Vegetation | 9.0333 | acres | Developed
WV-H54071PU1_5520_5210(CBWS) | Pervious Vegetation | 8.861 | acres | Developed
WV-H54071PU1_5820_5380(CBWS) | Pervious Vegetation | 7.5526 | acres | Developed
WV-H54071PU2_5700_5210(CBWS) | Pervious Vegetation | 8.2228 | acres | Developed
WV-H54071PU3_5210_5050(CBWS) | Pervious Vegetation | 8.9187 | acres | Developed
WV-L54023PU1_5380_5050(CBWS) | Pervious Vegetation | 9.4336 | acres | Developed
WV-L54023PU2_4360_4160(CBWS) | Pervious Vegetation | 11.2607 | acres | Developed
WV-L54023PU3_5210_5050(CBWS) | Pervious Vegetation | 9.1697 | acres | Developed
WV-L54023PU4_5050_4310(CBWS) | Pervious Vegetation | 9.0607 | acres | Developed
WV-L54031PU2_5190_4310(CBWS) | Pervious Vegetation | 6.1826 | acres | Developed
WV-L54031PU4_4310_4210(CBWS) | Pervious Vegetation | 7.8944 | acres | Developed
WV-L54031PU4_5050_4310(CBWS) | Pervious Vegetation | 8.4079 | acres | Developed
WV-L54071PU0_5620_5380(CBWS) | Pervious Vegetation | 8.5602 | acres | Developed
WV-L54071PU0_6080_5620(CBWS) | Pervious Vegetation | 8.724 | acres | Developed
WV-L54071PU1_5380_5050(CBWS) | Pervious Vegetation | 8.6417 | acres | Developed
WV-L54071PU1_5820_5380(CBWS) | Pervious Vegetation | 8.7658 | acres | Developed
WV-L54071PU2_5190_4310(CBWS) | Pervious Vegetation | 8.7391 | acres | Developed
WV-L54071PU2_6050_5190(CBWS) | Pervious Vegetation | 9.0833 | acres | Developed
WV-L54071PU4_5050_4310(CBWS) | Pervious Vegetation | 9.037 | acres | Developed
WV-N54003PU2_3630_3590(CBWS) | Pervious Vegetation | 9.9209 | acres | Developed
WV-N54003PU2_3770_3600(CBWS) | Pervious Vegetation | 8.463 | acres | Developed
WV-N54003PU2_3900_3750(CBWS) | Pervious Vegetation | 5.4953 | acres | Developed
WV-N54003PU2_4220_3900(CBWS) | Pervious Vegetation | 6.7182 | acres | Developed
WV-N54003PU6_3600_3602(CBWS) | Pervious Vegetation | 4.7229 | acres | Developed
WV-N54003PU6_3602_3730(CBWS) | Pervious Vegetation | 8.8057 | acres | Developed
WV-N54003PU6_3640_3600(CBWS) | Pervious Vegetation | 9.6517 | acres | Developed
WV-N54003PU6_3730_3750(CBWS) | Pervious Vegetation | 8.6891 | acres | Developed
WV-N54003PU6_3750_3752(CBWS) | Pervious Vegetation | 6.1423 | acres | Developed
WV-N54023PU0_5620_5380(CBWS) | Pervious Vegetation | 6.823 | acres | Developed
WV-N54023PU1_4760_4451(CBWS) | Pervious Vegetation | 11.2347 | acres | Developed
WV-N54023PU1_4840_4760(CBWS) | Pervious Vegetation | 11.0521 | acres | Developed
WV-N54023PU1_5380_5050(CBWS) | Pervious Vegetation | 9.6228 | acres | Developed
WV-N54023PU2_4360_4160(CBWS) | Pervious Vegetation | 11.0617 | acres | Developed
WV-N54023PU3_4451_4450(CBWS) | Pervious Vegetation | 11.1774 | acres | Developed
WV-N54023PU3_5210_5050(CBWS) | Pervious Vegetation | 9.834 | acres | Developed
WV-N54023PU4_3970_3890(CBWS) | Pervious Vegetation | 11.5096 | acres | Developed
WV-N54023PU4_5050_4310(CBWS) | Pervious Vegetation | 9.9667 | acres | Developed
WV-N54027PU2_4340_3860(CBWS) | Pervious Vegetation | 8.493 | acres | Developed
WV-N54027PU3_3860_3610(CBWS) | Pervious Vegetation | 7.7275 | acres | Developed
WV-N54027PU3_4280_3860(CBWS) | Pervious Vegetation | 7.6539 | acres | Developed
WV-N54027PU4_4210_4170(CBWS) | Pervious Vegetation | 6.1517 | acres | Developed
WV-N54027PU4_4310_4210(CBWS) | Pervious Vegetation | 8.7719 | acres | Developed
WV-N54027PU5_3930_4170(CBWS) | Pervious Vegetation | 8.6025 | acres | Developed
WV-N54027PU5_4170_4020(CBWS) | Pervious Vegetation | 6.0233 | acres | Developed
WV-N54027PU6_3870_3690(CBWS) | Pervious Vegetation | 8.0424 | acres | Developed
WV-N54027PU6_4020_3870(CBWS) | Pervious Vegetation | 8.6921 | acres | Developed
WV-N54031PS2_5550_5560(CBWS) | Pervious Vegetation | 8.3338 | acres | Developed
WV-N54031PU2_4340_3860(CBWS) | Pervious Vegetation | 9.5945 | acres | Developed
WV-N54031PU2_5190_4310(CBWS) | Pervious Vegetation | 9.0743 | acres | Developed
WV-N54031PU3_4280_3860(CBWS) | Pervious Vegetation | 8.2416 | acres | Developed
WV-N54031PU4_4310_4210(CBWS) | Pervious Vegetation | 9.828 | acres | Developed
WV-N54031PU4_5050_4310(CBWS) | Pervious Vegetation | 8.7348 | acres | Developed
WV-N54037PS5_4370_4150(CBWS) | Pervious Vegetation | 6.0868 | acres | Developed
WV-N54037PS5_4380_4370(CBWS) | Pervious Vegetation | 5.6488 | acres | Developed
WV-N54037PU2_3900_3750(CBWS) | Pervious Vegetation | 6.2388 | acres | Developed
WV-N54037PU2_4220_3900(CBWS) | Pervious Vegetation | 6.8389 | acres | Developed
WV-N54037PU6_3750_3752(CBWS) | Pervious Vegetation | 5.9972 | acres | Developed
WV-N54037PU6_3752_4080(CBWS) | Pervious Vegetation | 4.3889 | acres | Developed
WV-N54037PU6_4080_4180(CBWS) | Pervious Vegetation | 6.0041 | acres | Developed
WV-N54037PU6_4180_4150(CBWS) | Pervious Vegetation | 5.4616 | acres | Developed
WV-N54057PU2_4160_3930(CBWS) | Pervious Vegetation | 9.7389 | acres | Developed
WV-N54057PU2_4360_4160(CBWS) | Pervious Vegetation | 10.7823 | acres | Developed
WV-N54057PU3_4450_4440(CBWS) | Pervious Vegetation | 10.8874 | acres | Developed
WV-N54057PU3_4451_4450(CBWS) | Pervious Vegetation | 11.1628 | acres | Developed
WV-N54057PU4_3780_3930(CBWS) | Pervious Vegetation | 8.3429 | acres | Developed
WV-N54057PU4_3890_3990(CBWS) | Pervious Vegetation | 8.4183 | acres | Developed
WV-N54057PU4_3970_3890(CBWS) | Pervious Vegetation | 9.2831 | acres | Developed
WV-N54057PU4_3990_3780(CBWS) | Pervious Vegetation | 8.7833 | acres | Developed
WV-N54057PU4_4440_3970(CBWS) | Pervious Vegetation | 10.3232 | acres | Developed
WV-N54057PU5_3930_4170(CBWS) | Pervious Vegetation | 9.0667 | acres | Developed
WV-N54063JU2_7140_7330(CBWS) | Pervious Vegetation | 8.7072 | acres | Developed
WV-N54063JU2_7450_7360(CBWS) | Pervious Vegetation | 9.0122 | acres | Developed
WV-N54065PU2_3630_3590(CBWS) | Pervious Vegetation | 8.1848 | acres | Developed
WV-N54065PU2_3770_3600(CBWS) | Pervious Vegetation | 8.7325 | acres | Developed
WV-N54065PU3_3860_3610(CBWS) | Pervious Vegetation | 7.1572 | acres | Developed
WV-N54065PU6_3440_3590(CBWS) | Pervious Vegetation | 8.6467 | acres | Developed
WV-N54065PU6_3530_3440(CBWS) | Pervious Vegetation | 7.63 | acres | Developed
WV-N54065PU6_3590_3640(CBWS) | Pervious Vegetation | 8.1147 | acres | Developed
WV-N54065PU6_3610_3530(CBWS) | Pervious Vegetation | 7.2014 | acres | Developed
WV-N54065PU6_3640_3600(CBWS) | Pervious Vegetation | 9.1912 | acres | Developed
WV-N54065PU6_3690_3610(CBWS) | Pervious Vegetation | 7.7517 | acres | Developed
WV-N54065PU6_3870_3690(CBWS) | Pervious Vegetation | 6.6057 | acres | Developed
WV-N54065PU6_4020_3870(CBWS) | Pervious Vegetation | 6.5396 | acres | Developed
WV-N54071PU0_5620_5380(CBWS) | Pervious Vegetation | 8.3051 | acres | Developed
WV-N54071PU0_6080_5620(CBWS) | Pervious Vegetation | 8.9232 | acres | Developed
WV-N54071PU1_5380_5050(CBWS) | Pervious Vegetation | 9.1165 | acres | Developed
WV-N54071PU1_5520_5210(CBWS) | Pervious Vegetation | 8.3544 | acres | Developed
WV-N54071PU1_5820_5380(CBWS) | Pervious Vegetation | 8.6069 | acres | Developed
WV-N54071PU2_5190_4310(CBWS) | Pervious Vegetation | 9.0178 | acres | Developed
WV-N54071PU2_5700_5210(CBWS) | Pervious Vegetation | 8.3794 | acres | Developed
WV-N54071PU2_6050_5190(CBWS) | Pervious Vegetation | 9.306 | acres | Developed
WV-N54071PU3_5210_5050(CBWS) | Pervious Vegetation | 10.0523 | acres | Developed
WV-N54071PU4_5050_4310(CBWS) | Pervious Vegetation | 8.239 | acres | Developed
WV-N54077PU2_4720_4750(CBWS) | Pervious Vegetation | 11.8591 | acres | Developed
WV-N54093PU2_4720_4750(CBWS) | Pervious Vegetation | 11.997 | acres | Developed
DC-N11001PL0_4510_0001(CBWS) | Turf | 7.2632 | acres | Developed
DC-N11001PL1_4460_4780(CBWS) | Turf | 7.7485 | acres | Developed
DC-N11001PL1_4780_0001(CBWS) | Turf | 7.5865 | acres | Developed
DC-N11001PL2_4810_0000(CBWS) | Turf | 7.239 | acres | Developed
DC-N11001PL2_4811_0000(CBWS) | Turf | 6.6959 | acres | Developed
DC-N11001PL2_4945_0000(CBWS) | Turf | 7.8068 | acres | Developed
DC-N11001PL7_4910_0000(CBWS) | Turf | 7.0509 | acres | Developed
DC-N11001PL7_4940_0000(CBWS) | Turf | 7.5719 | acres | Developed
DC-N11001PL7_4941_0000(CBWS) | Turf | 7.8336 | acres | Developed
DC-N11001PL7_4942_0000(CBWS) | Turf | 7.4329 | acres | Developed
DC-N11001PL7_4960_0000(CBWS) | Turf | 7.0799 | acres | Developed
DC-N11001PM7_4820_0001(CBWS) | Turf | 6.8305 | acres | Developed
DE-N10001EL0_4560_4562(CBWS) | Turf | 13.7339 | acres | Developed
DE-N10001EL2_4400_4590(CBWS) | Turf | 12.6303 | acres | Developed
DE-N10001EL2_4590_0001(CBWS) | Turf | 12.394 | acres | Developed
DE-N10001EM2_3980_0001(CBWS) | Turf | 12.2116 | acres | Developed
DE-N10001EM3_4326_0000(CBWS) | Turf | 12.8257 | acres | Developed
DE-N10001EU2_3520_0001(CBWS) | Turf | 11.6385 | acres | Developed
DE-N10003EU0_3010_0000(CBWS) | Turf | 9.1006 | acres | Developed
DE-N10003EU0_3011_0000(CBWS) | Turf | 9.0657 | acres | Developed
DE-N10003EU0_3201_0000(CBWS) | Turf | 8.7176 | acres | Developed
DE-N10003EU0_3361_0000(CBWS) | Turf | 8.9339 | acres | Developed
DE-N10003EU1_2981_0000(CBWS) | Turf | 9.5243 | acres | Developed
DE-N10003EU1_2983_0000(CBWS) | Turf | 10.0522 | acres | Developed
DE-N10003EU2_3520_0001(CBWS) | Turf | 10.8653 | acres | Developed
DE-N10005EL0_4560_4562(CBWS) | Turf | 11.1645 | acres | Developed
DE-N10005EL0_4561_4562(CBWS) | Turf | 15.9906 | acres | Developed
DE-N10005EL0_4562_0001(CBWS) | Turf | 15.8848 | acres | Developed
DE-N10005EL0_4591_0000(CBWS) | Turf | 12.6195 | acres | Developed
DE-N10005EL0_4594_0000(CBWS) | Turf | 12.4663 | acres | Developed
DE-N10005EL0_4597_0000(CBWS) | Turf | 13.7637 | acres | Developed
DE-N10005EL0_4631_0000(CBWS) | Turf | 18.6543 | acres | Developed
DE-N10005EL0_4632_0000(CBWS) | Turf | 17.3569 | acres | Developed
DE-N10005EL0_4633_0000(CBWS) | Turf | 17.0295 | acres | Developed
DE-N10005EL0_5400_0001(CBWS) | Turf | 12.6451 | acres | Developed
DE-N10005EL2_4590_0001(CBWS) | Turf | 13.0715 | acres | Developed
DE-N10005EL2_4630_0000(CBWS) | Turf | 16.7419 | acres | Developed
DE-N10005EL2_5110_5270(CBWS) | Turf | 15.1785 | acres | Developed
MD-H24021PM1_3510_4000(CBWS) | Turf | 9.0808 | acres | Developed
MD-H24021PM3_3040_3340(CBWS) | Turf | 8.2989 | acres | Developed
MD-H24021PM4_3340_3341(CBWS) | Turf | 8.7071 | acres | Developed
MD-H24023PU2_4720_4750(CBWS) | Turf | 14.5699 | acres | Developed
MD-H24023PU3_4451_4450(CBWS) | Turf | 14.7441 | acres | Developed
MD-N24001PU0_3871_3690(CBWS) | Turf | 9.6434 | acres | Developed
MD-N24001PU1_3100_3690(CBWS) | Turf | 9.2023 | acres | Developed
MD-N24001PU1_3580_3780(CBWS) | Turf | 10.8224 | acres | Developed
MD-N24001PU1_3850_4190(CBWS) | Turf | 12.884 | acres | Developed
MD-N24001PU1_3940_3970(CBWS) | Turf | 12.17 | acres | Developed
MD-N24001PU2_3140_3680(CBWS) | Turf | 11.7049 | acres | Developed
MD-N24001PU2_3180_3370(CBWS) | Turf | 9.3465 | acres | Developed
MD-N24001PU2_3370_4020(CBWS) | Turf | 8.7103 | acres | Developed
MD-N24001PU3_3680_3890(CBWS) | Turf | 11.7356 | acres | Developed
MD-N24001PU4_3780_3930(CBWS) | Turf | 9.0726 | acres | Developed
MD-N24001PU4_3890_3990(CBWS) | Turf | 10.9347 | acres | Developed
MD-N24001PU4_3970_3890(CBWS) | Turf | 12.1016 | acres | Developed
MD-N24001PU4_3990_3780(CBWS) | Turf | 9.1199 | acres | Developed
MD-N24001PU4_4440_3970(CBWS) | Turf | 12.939 | acres | Developed
MD-N24001PU5_3930_4170(CBWS) | Turf | 9.5288 | acres | Developed
MD-N24001PU5_4170_4020(CBWS) | Turf | 7.0325 | acres | Developed
MD-N24001PU6_3870_3690(CBWS) | Turf | 8.1637 | acres | Developed
MD-N24001PU6_4020_3870(CBWS) | Turf | 8.7506 | acres | Developed
MD-N24003WL0_4390_0000(CBWS) | Turf | 13.4467 | acres | Developed
MD-N24003WL0_4391_0000(CBWS) | Turf | 12.7281 | acres | Developed
MD-N24003WL0_4392_0000(CBWS) | Turf | 10.5629 | acres | Developed
MD-N24003WL0_4393_0000(CBWS) | Turf | 12.5934 | acres | Developed
MD-N24003WL0_4394_0000(CBWS) | Turf | 7.2749 | acres | Developed
MD-N24003WL0_4420_0000(CBWS) | Turf | 12.4231 | acres | Developed
MD-N24003WL0_4421_0000(CBWS) | Turf | 12.6779 | acres | Developed
MD-N24003WL0_4422_0000(CBWS) | Turf | 9.8002 | acres | Developed
MD-N24003WL0_4423_0000(CBWS) | Turf | 9.0261 | acres | Developed
MD-N24003WL0_4424_0000(CBWS) | Turf | 8.0319 | acres | Developed
MD-N24003WL0_4425_0000(CBWS) | Turf | 9.1894 | acres | Developed
MD-N24003WL0_4600_0000(CBWS) | Turf | 9.4057 | acres | Developed
MD-N24003WL0_4601_0000(CBWS) | Turf | 9.1529 | acres | Developed
MD-N24003WL0_4602_0000(CBWS) | Turf | 8.5811 | acres | Developed
MD-N24003WL0_4603_0000(CBWS) | Turf | 9.1481 | acres | Developed
MD-N24003WL0_4770_0000(CBWS) | Turf | 7.6831 | acres | Developed
MD-N24003WL0_4771_0000(CBWS) | Turf | 7.9244 | acres | Developed
MD-N24003WL0_4772_0000(CBWS) | Turf | 7.7906 | acres | Developed
MD-N24003WM0_3961_0000(CBWS) | Turf | 12.0858 | acres | Developed
MD-N24003WM0_3962_0000(CBWS) | Turf | 10.4384 | acres | Developed
MD-N24003WM0_3963_0000(CBWS) | Turf | 12.6406 | acres | Developed
MD-N24003WM0_3966_0000(CBWS) | Turf | 12.5804 | acres | Developed
MD-N24003WM3_4060_0001(CBWS) | Turf | 10.0101 | acres | Developed
MD-N24003XL3_4710_0000(CBWS) | Turf | 9.0026 | acres | Developed
MD-N24003XL3_4711_0000(CBWS) | Turf | 8.323 | acres | Developed
MD-N24003XL3_4712_0000(CBWS) | Turf | 8.511 | acres | Developed
MD-N24003XL3_4713_0000(CBWS) | Turf | 7.8952 | acres | Developed
MD-N24003XL3_4950_0000(CBWS) | Turf | 8.1181 | acres | Developed
MD-N24003XU2_4270_4650(CBWS) | Turf | 9.9392 | acres | Developed
MD-N24003XU2_4480_4650(CBWS) | Turf | 8.3865 | acres | Developed
MD-N24003XU3_4650_0001(CBWS) | Turf | 10.6092 | acres | Developed
MD-N24005SL2_2910_3060(CBWS) | Turf | 11.0996 | acres | Developed
MD-N24005WM0_3650_0001(CBWS) | Turf | 13.9709 | acres | Developed
MD-N24005WM0_3740_0001(CBWS) | Turf | 6.8682 | acres | Developed
MD-N24005WM0_3741_0000(CBWS) | Turf | 6.2881 | acres | Developed
MD-N24005WM0_3742_0000(CBWS) | Turf | 6.2882 | acres | Developed
MD-N24005WM0_3743_0000(CBWS) | Turf | 6.1871 | acres | Developed
MD-N24005WM0_3744_0000(CBWS) | Turf | 6.4517 | acres | Developed
MD-N24005WM0_3745_0000(CBWS) | Turf | 6.46 | acres | Developed
MD-N24005WM0_3881_3880(CBWS) | Turf | 10.3367 | acres | Developed
MD-N24005WM0_3964_0000(CBWS) | Turf | 6.8406 | acres | Developed
MD-N24005WM0_3965_0000(CBWS) | Turf | 7.5375 | acres | Developed
MD-N24005WM1_3660_3910(CBWS) | Turf | 11.6123 | acres | Developed
MD-N24005WM1_3910_0001(CBWS) | Turf | 8.6826 | acres | Developed
MD-N24005WM3_3880_4060(CBWS) | Turf | 11.5164 | acres | Developed
MD-N24005WM3_4060_0001(CBWS) | Turf | 8.0985 | acres | Developed
MD-N24005WU0_3021_3020(CBWS) | Turf | 10.8515 | acres | Developed
MD-N24005WU0_3540_0000(CBWS) | Turf | 6.8415 | acres | Developed
MD-N24005WU0_3541_0000(CBWS) | Turf | 6.7467 | acres | Developed
MD-N24005WU0_3542_0000(CBWS) | Turf | 7.1641 | acres | Developed
MD-N24005WU0_3670_0001(CBWS) | Turf | 6.8458 | acres | Developed
MD-N24005WU0_3671_0000(CBWS) | Turf | 6.8717 | acres | Developed
MD-N24005WU0_3820_0000(CBWS) | Turf | 6.4772 | acres | Developed
MD-N24005WU0_3821_0000(CBWS) | Turf | 6.5491 | acres | Developed
MD-N24005WU1_3350_3490(CBWS) | Turf | 14.6895 | acres | Developed
MD-N24005WU1_3482_0001(CBWS) | Turf | 9.6814 | acres | Developed
MD-N24005WU1_3490_3480(CBWS) | Turf | 16.0842 | acres | Developed
MD-N24005WU2_3020_3320(CBWS) | Turf | 10.9029 | acres | Developed
MD-N24005WU2_3320_3480(CBWS) | Turf | 14.7286 | acres | Developed
MD-N24005WU3_3480_3481(CBWS) | Turf | 15.4753 | acres | Developed
MD-N24005WU3_3481_0001(CBWS) | Turf | 10.8401 | acres | Developed
MD-N24009WL0_4772_0000(CBWS) | Turf | 8.3006 | acres | Developed
MD-N24009WL0_4920_0000(CBWS) | Turf | 8.4012 | acres | Developed
MD-N24009WL0_4921_0000(CBWS) | Turf | 9.0708 | acres | Developed
MD-N24009WL0_4922_0000(CBWS) | Turf | 9.5418 | acres | Developed
MD-N24009WL0_4923_0000(CBWS) | Turf | 9.694 | acres | Developed
MD-N24009WL0_4925_0000(CBWS) | Turf | 9.1781 | acres | Developed
MD-N24009XL0_4954_0000(CBWS) | Turf | 8.7178 | acres | Developed
MD-N24009XL0_5320_0001(CBWS) | Turf | 8.7116 | acres | Developed
MD-N24009XL0_5341_0000(CBWS) | Turf | 7.8376 | acres | Developed
MD-N24009XL0_5342_0000(CBWS) | Turf | 9.0746 | acres | Developed
MD-N24009XL0_5343_0000(CBWS) | Turf | 8.044 | acres | Developed
MD-N24009XL0_5345_0000(CBWS) | Turf | 8.9987 | acres | Developed
MD-N24009XL0_5346_0000(CBWS) | Turf | 8.8105 | acres | Developed
MD-N24009XL0_5348_0000(CBWS) | Turf | 9.3323 | acres | Developed
MD-N24009XL0_5350_0000(CBWS) | Turf | 8.2638 | acres | Developed
MD-N24009XL3_4713_0000(CBWS) | Turf | 7.9581 | acres | Developed
MD-N24009XL3_4950_0000(CBWS) | Turf | 8.1214 | acres | Developed
MD-N24009XL3_4951_0000(CBWS) | Turf | 8.096 | acres | Developed
MD-N24009XL3_4952_0000(CBWS) | Turf | 7.476 | acres | Developed
MD-N24011EL0_4591_0000(CBWS) | Turf | 12.6279 | acres | Developed
MD-N24011EL2_4590_0001(CBWS) | Turf | 12.2276 | acres | Developed
MD-N24011EL2_4630_0000(CBWS) | Turf | 12.262 | acres | Developed
MD-N24011EM0_4322_0000(CBWS) | Turf | 11.4427 | acres | Developed
MD-N24011EM0_4323_0000(CBWS) | Turf | 11.2877 | acres | Developed
MD-N24011EM0_4324_0000(CBWS) | Turf | 11.7869 | acres | Developed
MD-N24011EM0_4327_0000(CBWS) | Turf | 11.719 | acres | Developed
MD-N24011EM2_3980_0001(CBWS) | Turf | 11.3903 | acres | Developed
MD-N24011EM2_4100_0001(CBWS) | Turf | 10.8907 | acres | Developed
MD-N24011EM2_4101_0000(CBWS) | Turf | 11.1264 | acres | Developed
MD-N24011EM3_4320_0000(CBWS) | Turf | 11.7844 | acres | Developed
MD-N24011EM3_4321_0000(CBWS) | Turf | 12.0716 | acres | Developed
MD-N24011EM3_4325_0000(CBWS) | Turf | 11.9264 | acres | Developed
MD-N24011EM4_4740_0000(CBWS) | Turf | 11.4734 | acres | Developed
MD-N24013PM1_3120_3400(CBWS) | Turf | 12.8096 | acres | Developed
MD-N24013PM1_3450_3400(CBWS) | Turf | 16.4941 | acres | Developed
MD-N24013PM1_3711_3710(CBWS) | Turf | 14.1039 | acres | Developed
MD-N24013PM2_2860_3040(CBWS) | Turf | 9.2809 | acres | Developed
MD-N24013PM2_3400_3340(CBWS) | Turf | 9.2817 | acres | Developed
MD-N24013PM3_3040_3340(CBWS) | Turf | 9.9663 | acres | Developed
MD-N24013SL0_2831_2830(CBWS) | Turf | 10.7723 | acres | Developed
MD-N24013SL3_2460_2430(CBWS) | Turf | 11.6481 | acres | Developed
MD-N24013WM0_3881_3880(CBWS) | Turf | 10.7919 | acres | Developed
MD-N24013WM1_3882_3880(CBWS) | Turf | 11.8399 | acres | Developed
MD-N24013WM3_3880_4060(CBWS) | Turf | 14.2951 | acres | Developed
MD-N24013WU0_3021_3020(CBWS) | Turf | 13.1824 | acres | Developed
MD-N24013WU1_3350_3490(CBWS) | Turf | 10.8643 | acres | Developed
MD-N24015EU0_2940_0000(CBWS) | Turf | 9.2924 | acres | Developed
MD-N24015EU0_2941_0000(CBWS) | Turf | 8.7431 | acres | Developed
MD-N24015EU0_2985_0000(CBWS) | Turf | 9.2274 | acres | Developed
MD-N24015EU0_3010_0000(CBWS) | Turf | 9.0172 | acres | Developed
MD-N24015EU0_3050_0000(CBWS) | Turf | 8.6831 | acres | Developed
MD-N24015EU0_3130_0000(CBWS) | Turf | 9.1536 | acres | Developed
MD-N24015EU0_3131_0000(CBWS) | Turf | 8.3819 | acres | Developed
MD-N24015EU0_3200_0000(CBWS) | Turf | 8.3394 | acres | Developed
MD-N24015EU0_3201_0000(CBWS) | Turf | 8.4891 | acres | Developed
MD-N24015EU0_3202_0000(CBWS) | Turf | 8.5194 | acres | Developed
MD-N24015EU0_3203_0000(CBWS) | Turf | 8.0611 | acres | Developed
MD-N24015EU0_3300_0000(CBWS) | Turf | 7.8222 | acres | Developed
MD-N24015EU0_3301_0000(CBWS) | Turf | 8.4976 | acres | Developed
MD-N24015EU0_3302_0000(CBWS) | Turf | 8.0311 | acres | Developed
MD-N24015EU0_3360_0000(CBWS) | Turf | 8.0312 | acres | Developed
MD-N24015EU0_3361_0000(CBWS) | Turf | 8.1474 | acres | Developed
MD-N24015EU0_3362_0000(CBWS) | Turf | 8.1639 | acres | Developed
MD-N24015EU0_3363_0000(CBWS) | Turf | 8.2184 | acres | Developed
MD-N24015EU0_3364_0000(CBWS) | Turf | 9.901 | acres | Developed
MD-N24015EU1_2650_0001(CBWS) | Turf | 10.5289 | acres | Developed
MD-N24015EU1_2810_0001(CBWS) | Turf | 9.6964 | acres | Developed
MD-N24015EU1_2980_0000(CBWS) | Turf | 9.7976 | acres | Developed
MD-N24015EU1_2981_0000(CBWS) | Turf | 9.3673 | acres | Developed
MD-N24015EU1_2982_0000(CBWS) | Turf | 8.929 | acres | Developed
MD-N24015EU1_2983_0000(CBWS) | Turf | 9.0559 | acres | Developed
MD-N24015EU1_2984_0000(CBWS) | Turf | 8.8524 | acres | Developed
MD-N24015SL2_2480_0001(CBWS) | Turf | 10.2093 | acres | Developed
MD-N24015SL9_2720_0001(CBWS) | Turf | 10.426 | acres | Developed
MD-N24015SL9_2970_0000(CBWS) | Turf | 9.4405 | acres | Developed
MD-N24015SL9_2971_0000(CBWS) | Turf | 9.8507 | acres | Developed
MD-N24017PL0_5290_0000(CBWS) | Turf | 5.6569 | acres | Developed
MD-N24017PL0_5390_0000(CBWS) | Turf | 5.7558 | acres | Developed
MD-N24017PL0_5391_0000(CBWS) | Turf | 5.7004 | acres | Developed
MD-N24017PL0_5392_0000(CBWS) | Turf | 5.8686 | acres | Developed
MD-N24017PL0_5440_0000(CBWS) | Turf | 6.8767 | acres | Developed
MD-N24017PL0_5450_0000(CBWS) | Turf | 6.2083 | acres | Developed
MD-N24017PL0_5510_0001(CBWS) | Turf | 7.7998 | acres | Developed
MD-N24017PL0_5530_5710(CBWS) | Turf | 6.8019 | acres | Developed
MD-N24017PL0_5580_0000(CBWS) | Turf | 6.7144 | acres | Developed
MD-N24017PL0_5581_0000(CBWS) | Turf | 5.6691 | acres | Developed
MD-N24017PL0_5582_0000(CBWS) | Turf | 6.0677 | acres | Developed
MD-N24017PL0_5583_0000(CBWS) | Turf | 6.7118 | acres | Developed
MD-N24017PL0_5584_0000(CBWS) | Turf | 6.9994 | acres | Developed
MD-N24017PL0_5585_0000(CBWS) | Turf | 6.4553 | acres | Developed
MD-N24017PL0_5670_0000(CBWS) | Turf | 7.2423 | acres | Developed
MD-N24017PL0_5671_0000(CBWS) | Turf | 7.7596 | acres | Developed
MD-N24017PL0_5710_0001(CBWS) | Turf | 7.1832 | acres | Developed
MD-N24017PL0_5720_0001(CBWS) | Turf | 5.7063 | acres | Developed
MD-N24017PL0_5790_0000(CBWS) | Turf | 7.6451 | acres | Developed
MD-N24017PL0_5791_0000(CBWS) | Turf | 8.407 | acres | Developed
MD-N24017PL0_5860_0000(CBWS) | Turf | 7.5472 | acres | Developed
MD-N24017PL0_5930_0000(CBWS) | Turf | 6.6768 | acres | Developed
MD-N24017PL1_5230_0001(CBWS) | Turf | 6.8914 | acres | Developed
MD-N24017PL2_5300_5630(CBWS) | Turf | 7.3202 | acres | Developed
MD-N24017PL2_5630_0001(CBWS) | Turf | 7.7524 | acres | Developed
MD-N24017PL2_5800_0000(CBWS) | Turf | 7.4495 | acres | Developed
MD-N24017XL0_5340_0000(CBWS) | Turf | 8.0846 | acres | Developed
MD-N24019EL0_4591_0000(CBWS) | Turf | 12.4278 | acres | Developed
MD-N24019EL0_4592_0000(CBWS) | Turf | 11.3458 | acres | Developed
MD-N24019EL0_4593_0000(CBWS) | Turf | 9.2503 | acres | Developed
MD-N24019EL0_4598_0000(CBWS) | Turf | 8.9413 | acres | Developed
MD-N24019EL0_4892_0000(CBWS) | Turf | 7.3926 | acres | Developed
MD-N24019EL0_5151_0000(CBWS) | Turf | 9.9264 | acres | Developed
MD-N24019EL0_5262_0000(CBWS) | Turf | 6.8697 | acres | Developed
MD-N24019EL0_5280_0000(CBWS) | Turf | 8.41 | acres | Developed
MD-N24019EL0_5281_0000(CBWS) | Turf | 7.3643 | acres | Developed
MD-N24019EL0_5282_0000(CBWS) | Turf | 5.3273 | acres | Developed
MD-N24019EL0_5283_0000(CBWS) | Turf | 5.3377 | acres | Developed
MD-N24019EL0_5284_0000(CBWS) | Turf | 5.6615 | acres | Developed
MD-N24019EL0_5285_0000(CBWS) | Turf | 5.4388 | acres | Developed
MD-N24019EL0_5590_0000(CBWS) | Turf | 7.7259 | acres | Developed
MD-N24019EL0_5766_0000(CBWS) | Turf | 10.1396 | acres | Developed
MD-N24019EL0_5890_0000(CBWS) | Turf | 10.1396 | acres | Developed
MD-N24019EL1_5150_0001(CBWS) | Turf | 11.3878 | acres | Developed
MD-N24019EL2_4630_0000(CBWS) | Turf | 13.646 | acres | Developed
MD-N24019EL2_4634_0000(CBWS) | Turf | 13.2916 | acres | Developed
MD-N24019EM0_4322_0000(CBWS) | Turf | 11.4546 | acres | Developed
MD-N24019EM0_4880_0000(CBWS) | Turf | 11.1156 | acres | Developed
MD-N24019EM0_4881_0000(CBWS) | Turf | 9.9081 | acres | Developed
MD-N24019EM0_4883_0000(CBWS) | Turf | 8.3629 | acres | Developed
MD-N24019EM0_4884_0000(CBWS) | Turf | 8.6177 | acres | Developed
MD-N24019EM0_4885_0000(CBWS) | Turf | 8.5574 | acres | Developed
MD-N24019EM0_4886_0000(CBWS) | Turf | 8.2861 | acres | Developed
MD-N24019EM0_4887_0000(CBWS) | Turf | 8.0389 | acres | Developed
MD-N24019EM0_4888_0000(CBWS) | Turf | 8.3758 | acres | Developed
MD-N24019EM0_4889_0000(CBWS) | Turf | 8.6313 | acres | Developed
MD-N24019EM0_4890_0000(CBWS) | Turf | 10.6657 | acres | Developed
MD-N24019EM0_4891_0000(CBWS) | Turf | 6.6142 | acres | Developed
MD-N24019EM0_5260_0000(CBWS) | Turf | 7.9622 | acres | Developed
MD-N24019EM0_5261_0000(CBWS) | Turf | 7.7323 | acres | Developed
MD-N24019EM0_5263_0000(CBWS) | Turf | 9.773 | acres | Developed
MD-N24021PM1_3450_3400(CBWS) | Turf | 11.7147 | acres | Developed
MD-N24021PM1_3510_4000(CBWS) | Turf | 8.3756 | acres | Developed
MD-N24021PM1_3710_4040(CBWS) | Turf | 13.5239 | acres | Developed
MD-N24021PM1_3711_3710(CBWS) | Turf | 14.7414 | acres | Developed
MD-N24021PM1_4000_4290(CBWS) | Turf | 7.7954 | acres | Developed
MD-N24021PM2_2860_3040(CBWS) | Turf | 8.9695 | acres | Developed
MD-N24021PM2_3400_3340(CBWS) | Turf | 9.2742 | acres | Developed
MD-N24021PM3_3040_3340(CBWS) | Turf | 9.0366 | acres | Developed
MD-N24021PM4_3340_3341(CBWS) | Turf | 11.4777 | acres | Developed
MD-N24021PM4_3341_4040(CBWS) | Turf | 15.0711 | acres | Developed
MD-N24021PM4_4040_4410(CBWS) | Turf | 14.1058 | acres | Developed
MD-N24021PM7_4150_4290(CBWS) | Turf | 7.9166 | acres | Developed
MD-N24021PM7_4200_4410(CBWS) | Turf | 11.649 | acres | Developed
MD-N24021PM7_4290_4200(CBWS) | Turf | 8.5174 | acres | Developed
MD-N24021PM7_4410_4620(CBWS) | Turf | 11.746 | acres | Developed
MD-N24023PU1_3850_4190(CBWS) | Turf | 13.0126 | acres | Developed
MD-N24023PU1_3940_3970(CBWS) | Turf | 12.8525 | acres | Developed
MD-N24023PU1_4190_4300(CBWS) | Turf | 15.1413 | acres | Developed
MD-N24023PU1_4300_4440(CBWS) | Turf | 13.173 | acres | Developed
MD-N24023PU2_4720_4750(CBWS) | Turf | 14.4694 | acres | Developed
MD-N24023PU2_4750_4451(CBWS) | Turf | 14.3685 | acres | Developed
MD-N24023PU3_4450_4440(CBWS) | Turf | 13.6059 | acres | Developed
MD-N24023PU3_4451_4450(CBWS) | Turf | 14.2057 | acres | Developed
MD-N24025SL0_2721_2720(CBWS) | Turf | 10.7341 | acres | Developed
MD-N24025SL2_2750_2720(CBWS) | Turf | 10.9827 | acres | Developed
MD-N24025SL2_2910_3060(CBWS) | Turf | 10.645 | acres | Developed
MD-N24025SL2_3060_0001(CBWS) | Turf | 10.1947 | acres | Developed
MD-N24025SL9_2720_0001(CBWS) | Turf | 10.4921 | acres | Developed
MD-N24025SL9_2970_0000(CBWS) | Turf | 9.4768 | acres | Developed
MD-N24025SL9_2971_0000(CBWS) | Turf | 9.8533 | acres | Developed
MD-N24025WU0_3160_0000(CBWS) | Turf | 8.5033 | acres | Developed
MD-N24025WU0_3161_0000(CBWS) | Turf | 9.4226 | acres | Developed
MD-N24025WU0_3162_0000(CBWS) | Turf | 8.4032 | acres | Developed
MD-N24025WU0_3163_0000(CBWS) | Turf | 7.93 | acres | Developed
MD-N24025WU0_3164_0000(CBWS) | Turf | 7.5746 | acres | Developed
MD-N24025WU0_3250_0001(CBWS) | Turf | 9.1811 | acres | Developed
MD-N24025WU0_3251_0000(CBWS) | Turf | 7.4797 | acres | Developed
MD-N24025WU0_3252_0000(CBWS) | Turf | 7.7706 | acres | Developed
MD-N24025WU0_3253_0000(CBWS) | Turf | 8.7895 | acres | Developed
MD-N24025WU0_3254_0000(CBWS) | Turf | 7.5964 | acres | Developed
MD-N24025WU0_3255_0000(CBWS) | Turf | 7.2648 | acres | Developed
MD-N24025WU0_3540_0000(CBWS) | Turf | 7.3815 | acres | Developed
MD-N24025WU1_3240_3331(CBWS) | Turf | 10.2304 | acres | Developed
MD-N24025WU1_3330_0001(CBWS) | Turf | 7.9257 | acres | Developed
MD-N24025WU1_3331_3330(CBWS) | Turf | 9.0994 | acres | Developed
MD-N24025WU1_3482_0001(CBWS) | Turf | 9.8389 | acres | Developed
MD-N24025WU2_3020_3320(CBWS) | Turf | 10.5851 | acres | Developed
MD-N24027WM1_3882_3880(CBWS) | Turf | 11.4426 | acres | Developed
MD-N24027WM3_3880_4060(CBWS) | Turf | 9.6873 | acres | Developed
MD-N24027WM3_4060_0001(CBWS) | Turf | 8.8645 | acres | Developed
MD-N24027XU0_4090_4270(CBWS) | Turf | 9.3054 | acres | Developed
MD-N24027XU0_4091_4270(CBWS) | Turf | 10.3964 | acres | Developed
MD-N24027XU0_4092_4090(CBWS) | Turf | 9.6977 | acres | Developed
MD-N24027XU0_4130_4070(CBWS) | Turf | 12.8338 | acres | Developed
MD-N24027XU2_4070_4330(CBWS) | Turf | 10.1507 | acres | Developed
MD-N24027XU2_4270_4650(CBWS) | Turf | 8.7755 | acres | Developed
MD-N24027XU2_4330_4480(CBWS) | Turf | 9.3404 | acres | Developed
MD-N24027XU2_4480_4650(CBWS) | Turf | 8.4108 | acres | Developed
MD-N24029EU0_3360_0000(CBWS) | Turf | 7.9522 | acres | Developed
MD-N24029EU0_3361_0000(CBWS) | Turf | 9.1781 | acres | Developed
MD-N24029EU0_3362_0000(CBWS) | Turf | 8.381 | acres | Developed
MD-N24029EU0_3363_0000(CBWS) | Turf | 7.7482 | acres | Developed
MD-N24029EU0_3570_0000(CBWS) | Turf | 7.3816 | acres | Developed
MD-N24029EU0_3571_0000(CBWS) | Turf | 7.2953 | acres | Developed
MD-N24029EU0_3572_0000(CBWS) | Turf | 7.1513 | acres | Developed
MD-N24029EU0_3573_0000(CBWS) | Turf | 7.2117 | acres | Developed
MD-N24029EU0_3700_0000(CBWS) | Turf | 7.8837 | acres | Developed
MD-N24029EU0_3720_0000(CBWS) | Turf | 8.112 | acres | Developed
MD-N24029EU0_3724_0000(CBWS) | Turf | 7.6177 | acres | Developed
MD-N24029EU0_3725_0000(CBWS) | Turf | 7.3033 | acres | Developed
MD-N24029EU0_3726_0001(CBWS) | Turf | 7.3189 | acres | Developed
MD-N24029EU0_4010_0000(CBWS) | Turf | 7.1551 | acres | Developed
MD-N24029EU0_4011_0000(CBWS) | Turf | 7.4689 | acres | Developed
MD-N24029EU0_4012_0000(CBWS) | Turf | 7.162 | acres | Developed
MD-N24029EU0_4013_0000(CBWS) | Turf | 7.2448 | acres | Developed
MD-N24029EU0_4014_0000(CBWS) | Turf | 7.2321 | acres | Developed
MD-N24029EU0_4015_0000(CBWS) | Turf | 7.3356 | acres | Developed
MD-N24029EU0_4016_0000(CBWS) | Turf | 7.3448 | acres | Developed
MD-N24029EU0_4120_0000(CBWS) | Turf | 6.8957 | acres | Developed
MD-N24029EU0_4122_0000(CBWS) | Turf | 7.0844 | acres | Developed
MD-N24029EU0_4123_0000(CBWS) | Turf | 5.3948 | acres | Developed
MD-N24029EU0_4125_0000(CBWS) | Turf | 6.6225 | acres | Developed
MD-N24029EU2_3520_0001(CBWS) | Turf | 9.1064 | acres | Developed
MD-N24031PL0_4510_0001(CBWS) | Turf | 8.0083 | acres | Developed
MD-N24031PL1_4460_4780(CBWS) | Turf | 8.0095 | acres | Developed
MD-N24031PL1_4540_0001(CBWS) | Turf | 8.3142 | acres | Developed
MD-N24031PL1_4780_0001(CBWS) | Turf | 7.3636 | acres | Developed
MD-N24031PM0_4640_4820(CBWS) | Turf | 7.2062 | acres | Developed
MD-N24031PM1_4250_4500(CBWS) | Turf | 9.4679 | acres | Developed
MD-N24031PM1_4251_4250(CBWS) | Turf | 10.5075 | acres | Developed
MD-N24031PM1_4252_4250(CBWS) | Turf | 8.5237 | acres | Developed
MD-N24031PM1_4500_4580(CBWS) | Turf | 8.4483 | acres | Developed
MD-N24031PM4_4040_4410(CBWS) | Turf | 12.778 | acres | Developed
MD-N24031PM7_4410_4620(CBWS) | Turf | 8.9425 | acres | Developed
MD-N24031PM7_4580_4820(CBWS) | Turf | 7.4089 | acres | Developed
MD-N24031PM7_4620_4580(CBWS) | Turf | 7.5887 | acres | Developed
MD-N24031PM7_4820_0001(CBWS) | Turf | 6.6918 | acres | Developed
MD-N24031XU0_4130_4070(CBWS) | Turf | 12.0427 | acres | Developed
MD-N24031XU2_4070_4330(CBWS) | Turf | 9.0608 | acres | Developed
MD-N24031XU2_4330_4480(CBWS) | Turf | 8.8462 | acres | Developed
MD-N24033PL0_4510_0001(CBWS) | Turf | 7.1888 | acres | Developed
MD-N24033PL0_4961_0000(CBWS) | Turf | 6.7311 | acres | Developed
MD-N24033PL0_5070_0001(CBWS) | Turf | 6.9889 | acres | Developed
MD-N24033PL0_5290_0000(CBWS) | Turf | 6.4714 | acres | Developed
MD-N24033PL0_5390_0000(CBWS) | Turf | 6.1656 | acres | Developed
MD-N24033PL1_4540_0001(CBWS) | Turf | 7.5888 | acres | Developed
MD-N24033PL1_5060_0000(CBWS) | Turf | 6.5367 | acres | Developed
MD-N24033PL1_5061_0000(CBWS) | Turf | 6.5884 | acres | Developed
MD-N24033PL1_5230_0001(CBWS) | Turf | 6.7824 | acres | Developed
MD-N24033PL2_4810_0000(CBWS) | Turf | 6.7964 | acres | Developed
MD-N24033PL2_4811_0000(CBWS) | Turf | 6.4149 | acres | Developed
MD-N24033PL2_5300_5630(CBWS) | Turf | 7.8271 | acres | Developed
MD-N24033PL7_4960_0000(CBWS) | Turf | 6.7462 | acres | Developed
MD-N24033PL7_4980_0000(CBWS) | Turf | 6.6554 | acres | Developed
MD-N24033XL0_5340_0000(CBWS) | Turf | 8.1458 | acres | Developed
MD-N24033XL1_4690_0001(CBWS) | Turf | 7.7787 | acres | Developed
MD-N24033XL1_4691_0000(CBWS) | Turf | 7.0318 | acres | Developed
MD-N24033XL3_4710_0000(CBWS) | Turf | 9.0927 | acres | Developed
MD-N24033XL3_4711_0000(CBWS) | Turf | 8.4585 | acres | Developed
MD-N24033XL3_4712_0000(CBWS) | Turf | 8.459 | acres | Developed
MD-N24033XL3_4713_0000(CBWS) | Turf | 7.4138 | acres | Developed
MD-N24033XL3_4950_0000(CBWS) | Turf | 7.62 | acres | Developed
MD-N24033XL3_4951_0000(CBWS) | Turf | 8.1117 | acres | Developed
MD-N24033XL3_4952_0000(CBWS) | Turf | 9.1883 | acres | Developed
MD-N24033XU2_4330_4480(CBWS) | Turf | 8.8527 | acres | Developed
MD-N24033XU2_4480_4650(CBWS) | Turf | 8.7046 | acres | Developed
MD-N24033XU3_4650_0001(CBWS) | Turf | 9.1111 | acres | Developed
MD-N24035EM2_3980_0001(CBWS) | Turf | 10.8632 | acres | Developed
MD-N24035EM2_4100_0001(CBWS) | Turf | 9.4984 | acres | Developed
MD-N24035EM2_4101_0000(CBWS) | Turf | 10.1143 | acres | Developed
MD-N24035EU0_3700_0000(CBWS) | Turf | 9.0071 | acres | Developed
MD-N24035EU0_3720_0000(CBWS) | Turf | 10.5211 | acres | Developed
MD-N24035EU0_3721_0000(CBWS) | Turf | 9.3668 | acres | Developed
MD-N24035EU0_3722_0000(CBWS) | Turf | 9.4563 | acres | Developed
MD-N24035EU0_3830_0001(CBWS) | Turf | 10.2708 | acres | Developed
MD-N24035EU0_4030_0000(CBWS) | Turf | 8.7174 | acres | Developed
MD-N24035EU0_4120_0000(CBWS) | Turf | 7.9744 | acres | Developed
MD-N24035EU0_4121_0000(CBWS) | Turf | 7.6223 | acres | Developed
MD-N24035EU0_4122_0000(CBWS) | Turf | 8.0439 | acres | Developed
MD-N24035EU0_4124_0000(CBWS) | Turf | 7.7261 | acres | Developed
MD-N24035EU0_4260_0000(CBWS) | Turf | 8.5709 | acres | Developed
MD-N24035EU0_4470_0000(CBWS) | Turf | 9.1473 | acres | Developed
MD-N24035EU0_4471_0000(CBWS) | Turf | 8.6245 | acres | Developed
MD-N24035EU0_4472_0000(CBWS) | Turf | 7.6569 | acres | Developed
MD-N24035EU0_4473_0000(CBWS) | Turf | 8.3156 | acres | Developed
MD-N24035EU0_4474_0000(CBWS) | Turf | 8.5869 | acres | Developed
MD-N24035EU0_4475_0000(CBWS) | Turf | 9.7772 | acres | Developed
MD-N24035EU0_4490_0000(CBWS) | Turf | 7.7151 | acres | Developed
MD-N24035EU0_4491_0000(CBWS) | Turf | 7.6928 | acres | Developed
MD-N24035EU0_4610_0000(CBWS) | Turf | 8.2802 | acres | Developed
MD-N24035EU0_4872_0000(CBWS) | Turf | 7.6692 | acres | Developed
MD-N24035EU2_3520_0001(CBWS) | Turf | 10.593 | acres | Developed
MD-N24037PL0_5510_0001(CBWS) | Turf | 7.6813 | acres | Developed
MD-N24037PL0_5670_0000(CBWS) | Turf | 7.7663 | acres | Developed
MD-N24037PL0_5671_0000(CBWS) | Turf | 8.2667 | acres | Developed
MD-N24037PL0_5672_0000(CBWS) | Turf | 8.5354 | acres | Developed
MD-N24037PL0_5750_0001(CBWS) | Turf | 8.2105 | acres | Developed
MD-N24037PL0_5830_0001(CBWS) | Turf | 8.2238 | acres | Developed
MD-N24037PL0_5950_0000(CBWS) | Turf | 8.0233 | acres | Developed
MD-N24037PL0_5951_0000(CBWS) | Turf | 7.425 | acres | Developed
MD-N24037PL0_5952_0000(CBWS) | Turf | 8.4432 | acres | Developed
MD-N24037PL0_5960_0000(CBWS) | Turf | 8.3114 | acres | Developed
MD-N24037PL0_5961_0000(CBWS) | Turf | 8.3047 | acres | Developed
MD-N24037PL0_5962_0000(CBWS) | Turf | 8.6378 | acres | Developed
MD-N24037PL0_5980_0000(CBWS) | Turf | 7.9447 | acres | Developed
MD-N24037PL0_5981_0000(CBWS) | Turf | 8.3221 | acres | Developed
MD-N24037PL0_5982_0000(CBWS) | Turf | 8.5613 | acres | Developed
MD-N24037PL0_5983_0000(CBWS) | Turf | 7.5903 | acres | Developed
MD-N24037PL0_6020_0000(CBWS) | Turf | 7.5028 | acres | Developed
MD-N24037PL0_6060_0000(CBWS) | Turf | 8.0707 | acres | Developed
MD-N24037PL0_6110_0000(CBWS) | Turf | 8.1706 | acres | Developed
MD-N24037PL1_5910_0001(CBWS) | Turf | 8.0585 | acres | Developed
MD-N24037WL0_4924_0000(CBWS) | Turf | 8.004 | acres | Developed
MD-N24037WL0_5880_0000(CBWS) | Turf | 8.041 | acres | Developed
MD-N24037WL0_5881_0000(CBWS) | Turf | 7.9516 | acres | Developed
MD-N24037XL0_4953_0000(CBWS) | Turf | 7.9871 | acres | Developed
MD-N24037XL0_4955_0000(CBWS) | Turf | 8.3279 | acres | Developed
MD-N24037XL0_4956_0000(CBWS) | Turf | 8.2847 | acres | Developed
MD-N24037XL0_5340_0000(CBWS) | Turf | 7.9444 | acres | Developed
MD-N24037XL0_5344_0000(CBWS) | Turf | 7.7953 | acres | Developed
MD-N24037XL0_5347_0000(CBWS) | Turf | 7.7671 | acres | Developed
MD-N24037XL0_5349_0000(CBWS) | Turf | 7.6322 | acres | Developed
MD-N24039EL0_5761_0000(CBWS) | Turf | 8.7098 | acres | Developed
MD-N24039EL0_5762_0000(CBWS) | Turf | 11.4143 | acres | Developed
MD-N24039EL0_5763_0000(CBWS) | Turf | 8.1213 | acres | Developed
MD-N24039EL0_5765_0000(CBWS) | Turf | 5.7479 | acres | Developed
MD-N24039EL0_5890_0000(CBWS) | Turf | 10.2086 | acres | Developed
MD-N24039EL0_5891_0000(CBWS) | Turf | 5.2161 | acres | Developed
MD-N24039EL0_5892_0000(CBWS) | Turf | 7.6344 | acres | Developed
MD-N24039EL0_5893_0000(CBWS) | Turf | 5.5974 | acres | Developed
MD-N24039EL0_5894_0000(CBWS) | Turf | 5.212 | acres | Developed
MD-N24039EL0_6001_0000(CBWS) | Turf | 9.037 | acres | Developed
MD-N24039EL0_6002_0000(CBWS) | Turf | 8.3406 | acres | Developed
MD-N24039EL0_6003_0000(CBWS) | Turf | 8.0246 | acres | Developed
MD-N24039EL0_6004_0000(CBWS) | Turf | 4.8729 | acres | Developed
MD-N24039EL0_6010_0000(CBWS) | Turf | 7.4832 | acres | Developed
MD-N24039EL0_6011_0000(CBWS) | Turf | 7.017 | acres | Developed
MD-N24039EL1_5570_0001(CBWS) | Turf | 12.4023 | acres | Developed
MD-N24039EL1_6000_0001(CBWS) | Turf | 8.3589 | acres | Developed
MD-N24039EL3_5970_0000(CBWS) | Turf | 9.5702 | acres | Developed
MD-N24039EL3_5971_0000(CBWS) | Turf | 10.2285 | acres | Developed
MD-N24039EL3_5974_0000(CBWS) | Turf | 8.2288 | acres | Developed
MD-N24041EM0_4324_0000(CBWS) | Turf | 9.02 | acres | Developed
MD-N24041EM0_4551_0000(CBWS) | Turf | 8.0904 | acres | Developed
MD-N24041EM0_4870_0000(CBWS) | Turf | 8.2834 | acres | Developed
MD-N24041EM0_4871_0000(CBWS) | Turf | 8.5969 | acres | Developed
MD-N24041EM0_4874_0000(CBWS) | Turf | 9.6301 | acres | Developed
MD-N24041EM0_4875_0000(CBWS) | Turf | 8.2809 | acres | Developed
MD-N24041EM0_4876_0000(CBWS) | Turf | 9.1473 | acres | Developed
MD-N24041EM0_4882_0000(CBWS) | Turf | 9.641 | acres | Developed
MD-N24041EM2_4101_0000(CBWS) | Turf | 10.5265 | acres | Developed
MD-N24041EM4_4740_0000(CBWS) | Turf | 10.2862 | acres | Developed
MD-N24041EU0_4470_0000(CBWS) | Turf | 9.3563 | acres | Developed
MD-N24041EU0_4474_0000(CBWS) | Turf | 8.4257 | acres | Developed
MD-N24041EU0_4475_0000(CBWS) | Turf | 10.2821 | acres | Developed
MD-N24041EU0_4550_0000(CBWS) | Turf | 8.3378 | acres | Developed
MD-N24041EU0_4700_0000(CBWS) | Turf | 9.3693 | acres | Developed
MD-N24041EU0_4873_0000(CBWS) | Turf | 8.39 | acres | Developed
MD-N24043PM7_4150_4290(CBWS) | Turf | 9.9228 | acres | Developed
MD-N24043PU0_3000_3090(CBWS) | Turf | 10.3555 | acres | Developed
MD-N24043PU0_3601_3602(CBWS) | Turf | 8.8973 | acres | Developed
MD-N24043PU0_3611_3530(CBWS) | Turf | 7.6773 | acres | Developed
MD-N24043PU0_3751_3752(CBWS) | Turf | 7.674 | acres | Developed
MD-N24043PU1_3030_3440(CBWS) | Turf | 9.3323 | acres | Developed
MD-N24043PU1_3100_3690(CBWS) | Turf | 8.9367 | acres | Developed
MD-N24043PU2_2840_3080(CBWS) | Turf | 9.0418 | acres | Developed
MD-N24043PU2_3080_3640(CBWS) | Turf | 9.1615 | acres | Developed
MD-N24043PU2_3090_4050(CBWS) | Turf | 8.2173 | acres | Developed
MD-N24043PU2_4050_4180(CBWS) | Turf | 8.9343 | acres | Developed
MD-N24043PU3_2510_3290(CBWS) | Turf | 10.7947 | acres | Developed
MD-N24043PU3_3290_3390(CBWS) | Turf | 10.8701 | acres | Developed
MD-N24043PU3_3390_3730(CBWS) | Turf | 8.2949 | acres | Developed
MD-N24043PU6_3440_3590(CBWS) | Turf | 9.8003 | acres | Developed
MD-N24043PU6_3530_3440(CBWS) | Turf | 8.1325 | acres | Developed
MD-N24043PU6_3590_3640(CBWS) | Turf | 9.5577 | acres | Developed
MD-N24043PU6_3600_3602(CBWS) | Turf | 7.6245 | acres | Developed
MD-N24043PU6_3602_3730(CBWS) | Turf | 9.2092 | acres | Developed
MD-N24043PU6_3610_3530(CBWS) | Turf | 6.7488 | acres | Developed
MD-N24043PU6_3640_3600(CBWS) | Turf | 8.3533 | acres | Developed
MD-N24043PU6_3690_3610(CBWS) | Turf | 8.5791 | acres | Developed
MD-N24043PU6_3730_3750(CBWS) | Turf | 8.8522 | acres | Developed
MD-N24043PU6_3750_3752(CBWS) | Turf | 7.5944 | acres | Developed
MD-N24043PU6_3752_4080(CBWS) | Turf | 7.6644 | acres | Developed
MD-N24043PU6_4080_4180(CBWS) | Turf | 7.3014 | acres | Developed
MD-N24043PU6_4180_4150(CBWS) | Turf | 10.6128 | acres | Developed
MD-N24045EL0_4593_0000(CBWS) | Turf | 12.3976 | acres | Developed
MD-N24045EL0_4594_0000(CBWS) | Turf | 11.6474 | acres | Developed
MD-N24045EL0_4595_0000(CBWS) | Turf | 11.4979 | acres | Developed
MD-N24045EL0_4596_0000(CBWS) | Turf | 11.3886 | acres | Developed
MD-N24045EL0_4597_0000(CBWS) | Turf | 13.1156 | acres | Developed
MD-N24045EL0_4598_0000(CBWS) | Turf | 10.76 | acres | Developed
MD-N24045EL0_4633_0000(CBWS) | Turf | 13.5497 | acres | Developed
MD-N24045EL0_5040_0000(CBWS) | Turf | 11.7552 | acres | Developed
MD-N24045EL0_5400_0001(CBWS) | Turf | 12.5443 | acres | Developed
MD-N24045EL0_5760_0000(CBWS) | Turf | 12.1718 | acres | Developed
MD-N24045EL0_5761_0000(CBWS) | Turf | 10.7873 | acres | Developed
MD-N24045EL0_5762_0000(CBWS) | Turf | 11.593 | acres | Developed
MD-N24045EL0_5764_0000(CBWS) | Turf | 7.8916 | acres | Developed
MD-N24045EL0_5767_0001(CBWS) | Turf | 12.6676 | acres | Developed
MD-N24045EL1_5430_0001(CBWS) | Turf | 13.813 | acres | Developed
MD-N24045EL1_5570_0001(CBWS) | Turf | 13.7129 | acres | Developed
MD-N24045EL2_4630_0000(CBWS) | Turf | 14.5944 | acres | Developed
MD-N24045EL2_4634_0000(CBWS) | Turf | 13.7735 | acres | Developed
MD-N24045EL2_5110_5270(CBWS) | Turf | 13.8378 | acres | Developed
MD-N24045EL2_5270_0001(CBWS) | Turf | 13.1847 | acres | Developed
MD-N24045EL2_5272_5270(CBWS) | Turf | 13.9424 | acres | Developed
MD-N24047EL0_5271_0000(CBWS) | Turf | 11.7146 | acres | Developed
MD-N24047EL1_5430_0001(CBWS) | Turf | 13.7666 | acres | Developed
MD-N24047EL1_5570_0001(CBWS) | Turf | 12.8736 | acres | Developed
MD-N24047EL1_5660_0000(CBWS) | Turf | 12.1586 | acres | Developed
MD-N24047EL2_5110_5270(CBWS) | Turf | 13.4838 | acres | Developed
MD-N24047EL2_5270_0001(CBWS) | Turf | 12.8943 | acres | Developed
MD-N24047EL3_5870_0000(CBWS) | Turf | 11.3762 | acres | Developed
MD-N24047EL3_5970_0000(CBWS) | Turf | 10.9479 | acres | Developed
MD-N24047EL3_5971_0000(CBWS) | Turf | 11.4949 | acres | Developed
MD-N24047EL3_5972_0000(CBWS) | Turf | 11.9464 | acres | Developed
MD-N24510WM0_3650_0001(CBWS) | Turf | 7.7644 | acres | Developed
MD-N24510WM0_3740_0001(CBWS) | Turf | 6.9344 | acres | Developed
MD-N24510WM0_3741_0000(CBWS) | Turf | 7.0735 | acres | Developed
MD-N24510WM0_3960_0000(CBWS) | Turf | 6.8819 | acres | Developed
MD-N24510WM0_3961_0000(CBWS) | Turf | 8.3775 | acres | Developed
MD-N24510WM0_3962_0000(CBWS) | Turf | 7.446 | acres | Developed
MD-N24510WM0_3964_0000(CBWS) | Turf | 7.0562 | acres | Developed
MD-N24510WM1_3910_0001(CBWS) | Turf | 7.8624 | acres | Developed
MD-N24510WM3_4060_0001(CBWS) | Turf | 7.6514 | acres | Developed
NY-N36003SU2_0510_0570(CBWS) | Turf | 7.1328 | acres | Developed
NY-N36003SU2_0620_0580(CBWS) | Turf | 6.9576 | acres | Developed
NY-N36007SU1_0410_0480(CBWS) | Turf | 10.483 | acres | Developed
NY-N36007SU2_0280_0430(CBWS) | Turf | 10.0905 | acres | Developed
NY-N36007SU2_0440_0550(CBWS) | Turf | 10.3512 | acres | Developed
NY-N36007SU3_0240_0350(CBWS) | Turf | 11.598 | acres | Developed
NY-N36007SU4_0260_0350(CBWS) | Turf | 12.205 | acres | Developed
NY-N36007SU4_0350_0420(CBWS) | Turf | 11.0022 | acres | Developed
NY-N36007SU4_0430_0420(CBWS) | Turf | 10.8955 | acres | Developed
NY-N36007SU5_0420_0500(CBWS) | Turf | 9.7715 | acres | Developed
NY-N36007SU5_0460_0480(CBWS) | Turf | 10.7086 | acres | Developed
NY-N36007SU6_0480_0520(CBWS) | Turf | 10.0873 | acres | Developed
NY-N36007SU6_0500_0550(CBWS) | Turf | 9.4052 | acres | Developed
NY-N36007SU6_0520_0500(CBWS) | Turf | 9.4187 | acres | Developed
NY-N36007SU7_0550_0540(CBWS) | Turf | 9.6155 | acres | Developed
NY-N36015SU2_0450_0720(CBWS) | Turf | 7.7271 | acres | Developed
NY-N36015SU2_0470_0590(CBWS) | Turf | 8.0141 | acres | Developed
NY-N36015SU2_0680_0610(CBWS) | Turf | 6.5424 | acres | Developed
NY-N36015SU5_0530_0610(CBWS) | Turf | 6.6914 | acres | Developed
NY-N36015SU5_0600_0750(CBWS) | Turf | 7.4635 | acres | Developed
NY-N36015SU5_0610_0600(CBWS) | Turf | 6.8364 | acres | Developed
NY-N36017SU1_0050_0090(CBWS) | Turf | 13.1201 | acres | Developed
NY-N36017SU1_0200_0270(CBWS) | Turf | 10.615 | acres | Developed
NY-N36017SU1_0380_0400(CBWS) | Turf | 10.5403 | acres | Developed
NY-N36017SU1_0410_0480(CBWS) | Turf | 10.2732 | acres | Developed
NY-N36017SU2_0070_0090(CBWS) | Turf | 12.3311 | acres | Developed
NY-N36017SU2_0110_0240(CBWS) | Turf | 11.1369 | acres | Developed
NY-N36017SU2_0280_0430(CBWS) | Turf | 10.8075 | acres | Developed
NY-N36017SU2_0360_0460(CBWS) | Turf | 10.0367 | acres | Developed
NY-N36017SU3_0010_0190(CBWS) | Turf | 11.5489 | acres | Developed
NY-N36017SU3_0090_0170(CBWS) | Turf | 11.8496 | acres | Developed
NY-N36017SU3_0170_0270(CBWS) | Turf | 11.758 | acres | Developed
NY-N36017SU3_0190_0300(CBWS) | Turf | 12.1836 | acres | Developed
NY-N36017SU3_0240_0350(CBWS) | Turf | 10.987 | acres | Developed
NY-N36017SU4_0270_0430(CBWS) | Turf | 11.745 | acres | Developed
NY-N36017SU4_0300_0310(CBWS) | Turf | 12.318 | acres | Developed
NY-N36017SU4_0350_0420(CBWS) | Turf | 10.1702 | acres | Developed
NY-N36017SU4_0430_0420(CBWS) | Turf | 11.4702 | acres | Developed
NY-N36017SU5_0310_0400(CBWS) | Turf | 10.9723 | acres | Developed
NY-N36017SU5_0400_0460(CBWS) | Turf | 11.7691 | acres | Developed
NY-N36017SU5_0420_0500(CBWS) | Turf | 9.7953 | acres | Developed
NY-N36017SU5_0460_0480(CBWS) | Turf | 11.544 | acres | Developed
NY-N36023SU1_0330_0560(CBWS) | Turf | 11.1893 | acres | Developed
NY-N36023SU2_0110_0240(CBWS) | Turf | 11.5132 | acres | Developed
NY-N36023SU2_0120_0260(CBWS) | Turf | 12.2645 | acres | Developed
NY-N36023SU2_0160_0260(CBWS) | Turf | 12.5059 | acres | Developed
NY-N36023SU2_0280_0430(CBWS) | Turf | 10.2097 | acres | Developed
NY-N36023SU3_0240_0350(CBWS) | Turf | 10.9482 | acres | Developed
NY-N36023SU4_0260_0350(CBWS) | Turf | 10.9939 | acres | Developed
NY-N36023SU4_0350_0420(CBWS) | Turf | 10.1992 | acres | Developed
NY-N36025SU1_0380_0400(CBWS) | Turf | 10.229 | acres | Developed
NY-N36025SU2_0100_0230(CBWS) | Turf | 13.287 | acres | Developed
NY-N36025SU2_0150_0220(CBWS) | Turf | 12.0254 | acres | Developed
NY-N36025SU2_0290_0291(CBWS) | Turf | 13.9356 | acres | Developed
NY-N36025SU2_0291_0320(CBWS) | Turf | 13.5657 | acres | Developed
NY-N36025SU2_0320_0340(CBWS) | Turf | 13.7387 | acres | Developed
NY-N36025SU4_0220_0250(CBWS) | Turf | 15.3819 | acres | Developed
NY-N36025SU4_0250_0340(CBWS) | Turf | 14.6779 | acres | Developed
NY-N36025SU5_0310_0400(CBWS) | Turf | 12.173 | acres | Developed
NY-N36025SU5_0340_0310(CBWS) | Turf | 12.6391 | acres | Developed
NY-N36043SU1_0060_0190(CBWS) | Turf | 10.658 | acres | Developed
NY-N36043SU2_0020_0140(CBWS) | Turf | 9.7097 | acres | Developed
NY-N36043SU2_0030_0140(CBWS) | Turf | 8.8361 | acres | Developed
NY-N36043SU3_0010_0190(CBWS) | Turf | 12.5289 | acres | Developed
NY-N36051SU3_0370_0490(CBWS) | Turf | 6.6613 | acres | Developed
NY-N36053SU1_0050_0090(CBWS) | Turf | 11.7625 | acres | Developed
NY-N36053SU2_0070_0090(CBWS) | Turf | 11.9675 | acres | Developed
NY-N36053SU2_0110_0240(CBWS) | Turf | 11.5024 | acres | Developed
NY-N36053SU2_0120_0260(CBWS) | Turf | 13.2575 | acres | Developed
NY-N36053SU3_0010_0190(CBWS) | Turf | 12.5722 | acres | Developed
NY-N36053SU3_0090_0170(CBWS) | Turf | 10.7767 | acres | Developed
NY-N36065SU1_0050_0090(CBWS) | Turf | 10.3188 | acres | Developed
NY-N36065SU3_0010_0190(CBWS) | Turf | 13.7981 | acres | Developed
NY-N36067SU2_0120_0260(CBWS) | Turf | 14.5808 | acres | Developed
NY-N36067SU2_0160_0260(CBWS) | Turf | 16.4014 | acres | Developed
NY-N36069SU3_0370_0490(CBWS) | Turf | 6.833 | acres | Developed
NY-N36077SU1_0060_0190(CBWS) | Turf | 11.7188 | acres | Developed
NY-N36077SU1_0080_0210(CBWS) | Turf | 11.4308 | acres | Developed
NY-N36077SU2_0020_0140(CBWS) | Turf | 11.5864 | acres | Developed
NY-N36077SU2_0030_0140(CBWS) | Turf | 11.0834 | acres | Developed
NY-N36077SU2_0040_0180(CBWS) | Turf | 10.8248 | acres | Developed
NY-N36077SU2_0100_0230(CBWS) | Turf | 11.7019 | acres | Developed
NY-N36077SU2_0130_0250(CBWS) | Turf | 11.8171 | acres | Developed
NY-N36077SU2_0150_0220(CBWS) | Turf | 12.4651 | acres | Developed
NY-N36077SU2_0210_0300(CBWS) | Turf | 12.6288 | acres | Developed
NY-N36077SU2_0290_0291(CBWS) | Turf | 13.7887 | acres | Developed
NY-N36077SU3_0010_0190(CBWS) | Turf | 12.3966 | acres | Developed
NY-N36077SU3_0140_0180(CBWS) | Turf | 12.6111 | acres | Developed
NY-N36077SU3_0180_0230(CBWS) | Turf | 12.8495 | acres | Developed
NY-N36077SU3_0190_0300(CBWS) | Turf | 13.8908 | acres | Developed
NY-N36077SU4_0220_0250(CBWS) | Turf | 12.1801 | acres | Developed
NY-N36077SU4_0230_0220(CBWS) | Turf | 13.3585 | acres | Developed
NY-N36077SU4_0250_0340(CBWS) | Turf | 13.8741 | acres | Developed
NY-N36077SU4_0300_0310(CBWS) | Turf | 12.9055 | acres | Developed
NY-N36077SU5_0340_0310(CBWS) | Turf | 13.3609 | acres | Developed
NY-N36095SU2_0150_0220(CBWS) | Turf | 11.1529 | acres | Developed
NY-N36097SU2_0450_0720(CBWS) | Turf | 7.8128 | acres | Developed
NY-N36097SU3_0370_0490(CBWS) | Turf | 7.1709 | acres | Developed
NY-N36097SU3_0490_0530(CBWS) | Turf | 6.9078 | acres | Developed
NY-N36097SU5_0530_0610(CBWS) | Turf | 7.0872 | acres | Developed
NY-N36101SU1_0820_0740(CBWS) | Turf | 6.5855 | acres | Developed
NY-N36101SU2_0510_0570(CBWS) | Turf | 7.4352 | acres | Developed
NY-N36101SU2_0570_0580(CBWS) | Turf | 6.6694 | acres | Developed
NY-N36101SU2_0620_0580(CBWS) | Turf | 7.0392 | acres | Developed
NY-N36101SU2_0640_0630(CBWS) | Turf | 5.9054 | acres | Developed
NY-N36101SU2_0680_0610(CBWS) | Turf | 5.9242 | acres | Developed
NY-N36101SU2_0740_0741(CBWS) | Turf | 6.3081 | acres | Developed
NY-N36101SU2_0741_0690(CBWS) | Turf | 6.3826 | acres | Developed
NY-N36101SU3_0370_0490(CBWS) | Turf | 7.0298 | acres | Developed
NY-N36101SU3_0490_0530(CBWS) | Turf | 6.7857 | acres | Developed
NY-N36101SU3_0770_0690(CBWS) | Turf | 6.4384 | acres | Developed
NY-N36101SU4_0580_0630(CBWS) | Turf | 6.3804 | acres | Developed
NY-N36101SU4_0630_0650(CBWS) | Turf | 6.4752 | acres | Developed
NY-N36101SU4_0690_0650(CBWS) | Turf | 6.2263 | acres | Developed
NY-N36101SU5_0530_0610(CBWS) | Turf | 6.1614 | acres | Developed
NY-N36101SU5_0650_0530(CBWS) | Turf | 7.1107 | acres | Developed
NY-N36107SU1_0330_0560(CBWS) | Turf | 10.884 | acres | Developed
NY-N36107SU1_0390_0560(CBWS) | Turf | 10.428 | acres | Developed
NY-N36107SU2_0440_0550(CBWS) | Turf | 9.8888 | acres | Developed
NY-N36107SU2_0450_0720(CBWS) | Turf | 8.0811 | acres | Developed
NY-N36107SU2_0470_0590(CBWS) | Turf | 9.9553 | acres | Developed
NY-N36107SU2_0560_0590(CBWS) | Turf | 10.6689 | acres | Developed
NY-N36107SU3_0590_0540(CBWS) | Turf | 9.7873 | acres | Developed
NY-N36107SU4_0260_0350(CBWS) | Turf | 10.1976 | acres | Developed
NY-N36107SU5_0600_0750(CBWS) | Turf | 8.3515 | acres | Developed
NY-N36107SU7_0540_0720(CBWS) | Turf | 9.0935 | acres | Developed
NY-N36107SU7_0550_0540(CBWS) | Turf | 10.2184 | acres | Developed
NY-N36109SU1_0330_0560(CBWS) | Turf | 12.4058 | acres | Developed
NY-N36109SU1_0390_0560(CBWS) | Turf | 10.4984 | acres | Developed
NY-N36109SU2_0160_0260(CBWS) | Turf | 11.0093 | acres | Developed
NY-N36109SU2_0450_0720(CBWS) | Turf | 7.8833 | acres | Developed
NY-N36109SU2_0470_0590(CBWS) | Turf | 9.5212 | acres | Developed
NY-N36123SU3_0370_0490(CBWS) | Turf | 6.0346 | acres | Developed
PA-H42013SJ2_2530_2820(CBWS) | Turf | 13.6549 | acres | Developed
PA-H42013SJ3_2040_1980(CBWS) | Turf | 15.3828 | acres | Developed
PA-H42013SJ3_2250_2230(CBWS) | Turf | 14.7624 | acres | Developed
PA-H42013SW3_1870_1800(CBWS) | Turf | 16.0116 | acres | Developed
PA-H42027SL3_1710_1740(CBWS) | Turf | 15.8987 | acres | Developed
PA-H42027SW1_1560_1460(CBWS) | Turf | 15.0486 | acres | Developed
PA-H42027SW1_1570_1640(CBWS) | Turf | 15.2105 | acres | Developed
PA-H42027SW3_1580_1440(CBWS) | Turf | 14.1315 | acres | Developed
PA-H42043SL3_1960_2080(CBWS) | Turf | 15.6544 | acres | Developed
PA-H42043SL8_2080_2050(CBWS) | Turf | 13.966 | acres | Developed
PA-H42043SL9_2050_2270(CBWS) | Turf | 15.7461 | acres | Developed
PA-H42079SU2_0990_0950(CBWS) | Turf | 11.798 | acres | Developed
PA-H42079SU2_1020_0980(CBWS) | Turf | 11.8199 | acres | Developed
PA-H42079SU2_1200_1310(CBWS) | Turf | 12.0179 | acres | Developed
PA-H42079SU2_1210_1310(CBWS) | Turf | 12.0193 | acres | Developed
PA-H42079SU7_1140_1420(CBWS) | Turf | 12.9429 | acres | Developed
PA-H42113SU2_0990_0950(CBWS) | Turf | 11.8558 | acres | Developed
PA-H42113SU2_1200_1310(CBWS) | Turf | 12.1843 | acres | Developed
PA-H42113SU2_1210_1310(CBWS) | Turf | 11.7086 | acres | Developed
PA-H42113SW1_1180_1190(CBWS) | Turf | 11.8389 | acres | Developed
PA-H42113SW2_1070_1060(CBWS) | Turf | 11.6608 | acres | Developed
PA-H42113SW2_1190_1410(CBWS) | Turf | 11.6466 | acres | Developed
PA-H42115SU1_0660_0710(CBWS) | Turf | 11.6175 | acres | Developed
PA-H42115SU2_0670_0810(CBWS) | Turf | 12.4413 | acres | Developed
PA-H42115SU2_0780_0710(CBWS) | Turf | 12.0108 | acres | Developed
PA-H42115SU3_0810_0970(CBWS) | Turf | 12.7036 | acres | Developed
PA-H42115SU6_0480_0520(CBWS) | Turf | 11.7702 | acres | Developed
PA-H42117SW2_1100_1130(CBWS) | Turf | 11.366 | acres | Developed
PA-H42117SW3_0930_1110(CBWS) | Turf | 10.8446 | acres | Developed
PA-H42117SW4_1110_1150(CBWS) | Turf | 11.868 | acres | Developed
PA-H42117SW4_1150_1350(CBWS) | Turf | 11.949 | acres | Developed
PA-H42119SL3_1710_1740(CBWS) | Turf | 15.2531 | acres | Developed
PA-H42119SW1_1560_1460(CBWS) | Turf | 15.0439 | acres | Developed
PA-H42119SW1_1570_1640(CBWS) | Turf | 14.7691 | acres | Developed
PA-H42119SW3_1580_1440(CBWS) | Turf | 14.4707 | acres | Developed
PA-H42119SW7_1410_1460(CBWS) | Turf | 14.9009 | acres | Developed
PA-H42131SU2_0990_0950(CBWS) | Turf | 11.268 | acres | Developed
PA-H42131SU2_1020_0980(CBWS) | Turf | 10.3784 | acres | Developed
PA-H42131SW2_1070_1060(CBWS) | Turf | 11.0758 | acres | Developed
PA-L42069SU3_0970_1120(CBWS) | Turf | 16.7636 | acres | Developed
PA-L42079SU3_0970_1120(CBWS) | Turf | 15.3676 | acres | Developed
PA-L42079SU7_0980_1120(CBWS) | Turf | 10.6894 | acres | Developed
PA-L42079SU7_1120_1140(CBWS) | Turf | 14.9302 | acres | Developed
PA-L42079SU7_1140_1420(CBWS) | Turf | 14.5068 | acres | Developed
PA-L42113SW3_1060_1260(CBWS) | Turf | 10.1849 | acres | Developed
PA-N42001PM2_2860_3040(CBWS) | Turf | 9.967 | acres | Developed
PA-N42001PM3_3040_3340(CBWS) | Turf | 10.5769 | acres | Developed
PA-N42001PU0_3000_3090(CBWS) | Turf | 10.9783 | acres | Developed
PA-N42001PU2_2790_3290(CBWS) | Turf | 11.8158 | acres | Developed
PA-N42001SL3_2400_2440(CBWS) | Turf | 13.0277 | acres | Developed
PA-N42001SL3_2460_2430(CBWS) | Turf | 11.7455 | acres | Developed
PA-N42009PU0_3871_3690(CBWS) | Turf | 9.6991 | acres | Developed
PA-N42009PU1_3100_3690(CBWS) | Turf | 9.7335 | acres | Developed
PA-N42009PU1_3170_3580(CBWS) | Turf | 9.1758 | acres | Developed
PA-N42009PU1_3580_3780(CBWS) | Turf | 9.21 | acres | Developed
PA-N42009PU2_3140_3680(CBWS) | Turf | 10.8681 | acres | Developed
PA-N42009PU2_3180_3370(CBWS) | Turf | 9.1252 | acres | Developed
PA-N42009PU2_3370_4020(CBWS) | Turf | 8.9609 | acres | Developed
PA-N42009SJ2_2530_2820(CBWS) | Turf | 10.6744 | acres | Developed
PA-N42009SJ2_2570_2660(CBWS) | Turf | 8.4089 | acres | Developed
PA-N42009SJ2_2580_2500(CBWS) | Turf | 10.0366 | acres | Developed
PA-N42009SJ2_2820_2740(CBWS) | Turf | 8.7812 | acres | Developed
PA-N42009SJ2_2900_2740(CBWS) | Turf | 10.1261 | acres | Developed
PA-N42009SJ3_2230_2060(CBWS) | Turf | 10.102 | acres | Developed
PA-N42009SJ3_2250_2230(CBWS) | Turf | 10.4565 | acres | Developed
PA-N42009SJ4_2360_2340(CBWS) | Turf | 11.1185 | acres | Developed
PA-N42009SJ4_2660_2360(CBWS) | Turf | 11.2354 | acres | Developed
PA-N42009SJ4_2740_2660(CBWS) | Turf | 9.1253 | acres | Developed
PA-N42011SL1_2000_2090(CBWS) | Turf | 18.5674 | acres | Developed
PA-N42011SL1_2190_2350(CBWS) | Turf | 13.3537 | acres | Developed
PA-N42011SL2_2070_2090(CBWS) | Turf | 18.3863 | acres | Developed
PA-N42011SL2_2200_2350(CBWS) | Turf | 17.5491 | acres | Developed
PA-N42013SJ2_2570_2660(CBWS) | Turf | 7.3252 | acres | Developed
PA-N42013SJ3_2040_1980(CBWS) | Turf | 14.1012 | acres | Developed
PA-N42013SJ3_2230_2060(CBWS) | Turf | 8.7184 | acres | Developed
PA-N42013SJ3_2250_2230(CBWS) | Turf | 12.0392 | acres | Developed
PA-N42013SW3_1920_1750(CBWS) | Turf | 16.2094 | acres | Developed
PA-N42015SU1_0940_0900(CBWS) | Turf | 9.4958 | acres | Developed
PA-N42015SU2_0450_0720(CBWS) | Turf | 8.5332 | acres | Developed
PA-N42015SU2_0680_0610(CBWS) | Turf | 6.5164 | acres | Developed
PA-N42015SU2_0700_0860(CBWS) | Turf | 9.9262 | acres | Developed
PA-N42015SU2_0800_0850(CBWS) | Turf | 8.1293 | acres | Developed
PA-N42015SU2_0890_0900(CBWS) | Turf | 8.9541 | acres | Developed
PA-N42015SU2_0900_0870(CBWS) | Turf | 8.689 | acres | Developed
PA-N42015SU2_0920_0830(CBWS) | Turf | 8.3992 | acres | Developed
PA-N42015SU2_0990_0950(CBWS) | Turf | 10.5003 | acres | Developed
PA-N42015SU3_0831_0790(CBWS) | Turf | 7.0744 | acres | Developed
PA-N42015SU3_0870_0730(CBWS) | Turf | 9.3319 | acres | Developed
PA-N42015SU5_0600_0750(CBWS) | Turf | 8.3351 | acres | Developed
PA-N42015SU5_0610_0600(CBWS) | Turf | 6.844 | acres | Developed
PA-N42015SU7_0540_0720(CBWS) | Turf | 9.1407 | acres | Developed
PA-N42015SU7_0550_0540(CBWS) | Turf | 9.5902 | acres | Developed
PA-N42015SU7_0720_0750(CBWS) | Turf | 8.7111 | acres | Developed
PA-N42015SU7_0730_0860(CBWS) | Turf | 8.5501 | acres | Developed
PA-N42015SU7_0750_0850(CBWS) | Turf | 7.6954 | acres | Developed
PA-N42015SU7_0850_0730(CBWS) | Turf | 8.2313 | acres | Developed
PA-N42015SU7_0860_0960(CBWS) | Turf | 10.2616 | acres | Developed
PA-N42015SW2_1030_1060(CBWS) | Turf | 9.81 | acres | Developed
PA-N42015SW3_1060_1260(CBWS) | Turf | 9.9195 | acres | Developed
PA-N42021SJ2_2530_2820(CBWS) | Turf | 14.1919 | acres | Developed
PA-N42021SJ3_2040_1980(CBWS) | Turf | 16.1968 | acres | Developed
PA-N42021SJ3_2250_2230(CBWS) | Turf | 15.875 | acres | Developed
PA-N42021SW2_1950_1940(CBWS) | Turf | 11.7177 | acres | Developed
PA-N42021SW2_2020_1940(CBWS) | Turf | 11.7411 | acres | Developed
PA-N42021SW3_1870_1800(CBWS) | Turf | 13.2617 | acres | Developed
PA-N42023SW1_1170_1270(CBWS) | Turf | 12.3359 | acres | Developed
PA-N42023SW2_1240_1270(CBWS) | Turf | 12.8493 | acres | Developed
PA-N42023SW2_1360_1430(CBWS) | Turf | 13.4345 | acres | Developed
PA-N42023SW3_1090_1091(CBWS) | Turf | 12.4916 | acres | Developed
PA-N42023SW3_1091_1380(CBWS) | Turf | 12.7979 | acres | Developed
PA-N42023SW3_1130_1390(CBWS) | Turf | 13.3538 | acres | Developed
PA-N42023SW3_1270_1370(CBWS) | Turf | 12.8499 | acres | Developed
PA-N42023SW3_1370_1430(CBWS) | Turf | 12.9167 | acres | Developed
PA-N42023SW3_1380_1490(CBWS) | Turf | 12.7712 | acres | Developed
PA-N42023SW4_1430_1490(CBWS) | Turf | 12.8108 | acres | Developed
PA-N42023SW4_1490_1400(CBWS) | Turf | 12.8011 | acres | Developed
PA-N42023SW5_1540_1400(CBWS) | Turf | 13.1875 | acres | Developed
PA-N42023SW6_1400_1330(CBWS) | Turf | 14.2108 | acres | Developed
PA-N42025SU2_1550_1620(CBWS) | Turf | 24.8774 | acres | Developed
PA-N42027SJ2_1900_1930(CBWS) | Turf | 15.7133 | acres | Developed
PA-N42027SJ3_1980_2060(CBWS) | Turf | 12.1941 | acres | Developed
PA-N42027SJ3_2040_1980(CBWS) | Turf | 15.8467 | acres | Developed
PA-N42027SJ4_2010_2210(CBWS) | Turf | 15.4689 | acres | Developed
PA-N42027SL3_1710_1740(CBWS) | Turf | 12.5414 | acres | Developed
PA-N42027SW0_1520_1600(CBWS) | Turf | 16.8572 | acres | Developed
PA-N42027SW1_1830_1690(CBWS) | Turf | 11.5752 | acres | Developed
PA-N42027SW1_1890_1830(CBWS) | Turf | 10.1224 | acres | Developed
PA-N42027SW1_1910_1890(CBWS) | Turf | 10.626 | acres | Developed
PA-N42027SW2_1770_1690(CBWS) | Turf | 16.7887 | acres | Developed
PA-N42027SW3_1580_1440(CBWS) | Turf | 13.1646 | acres | Developed
PA-N42027SW3_1600_1580(CBWS) | Turf | 15.4309 | acres | Developed
PA-N42027SW3_1660_1580(CBWS) | Turf | 16.2279 | acres | Developed
PA-N42027SW3_1690_1660(CBWS) | Turf | 14.4756 | acres | Developed
PA-N42027SW3_1750_1540(CBWS) | Turf | 16.1278 | acres | Developed
PA-N42027SW3_1920_1750(CBWS) | Turf | 15.8135 | acres | Developed
PA-N42027SW5_1540_1400(CBWS) | Turf | 16.1702 | acres | Developed
PA-N42029EU1_2650_0001(CBWS) | Turf | 11.0472 | acres | Developed
PA-N42029EU1_2810_0001(CBWS) | Turf | 10.2983 | acres | Developed
PA-N42029EU1_2980_0000(CBWS) | Turf | 10.5074 | acres | Developed
PA-N42029SL2_2200_2350(CBWS) | Turf | 24.6109 | acres | Developed
PA-N42029SL2_2410_2700(CBWS) | Turf | 19.5487 | acres | Developed
PA-N42029SL2_2480_0001(CBWS) | Turf | 12.2353 | acres | Developed
PA-N42033SW2_1360_1430(CBWS) | Turf | 12.3976 | acres | Developed
PA-N42033SW2_1950_1940(CBWS) | Turf | 11.7136 | acres | Developed
PA-N42033SW2_2020_1940(CBWS) | Turf | 11.5447 | acres | Developed
PA-N42033SW3_1750_1540(CBWS) | Turf | 14.4767 | acres | Developed
PA-N42033SW3_1800_1650(CBWS) | Turf | 13.499 | acres | Developed
PA-N42033SW3_1870_1800(CBWS) | Turf | 12.9277 | acres | Developed
PA-N42033SW3_1920_1750(CBWS) | Turf | 13.972 | acres | Developed
PA-N42033SW4_1490_1400(CBWS) | Turf | 13.0752 | acres | Developed
PA-N42033SW4_1720_1650(CBWS) | Turf | 12.1338 | acres | Developed
PA-N42033SW4_1860_1720(CBWS) | Turf | 12.1486 | acres | Developed
PA-N42033SW4_1940_1860(CBWS) | Turf | 12.002 | acres | Developed
PA-N42033SW5_1540_1400(CBWS) | Turf | 14.7467 | acres | Developed
PA-N42033SW5_1650_1540(CBWS) | Turf | 14.5538 | acres | Developed
PA-N42035SW0_1520_1600(CBWS) | Turf | 15.941 | acres | Developed
PA-N42035SW1_1560_1460(CBWS) | Turf | 14.1963 | acres | Developed
PA-N42035SW2_1100_1130(CBWS) | Turf | 14.3615 | acres | Developed
PA-N42035SW3_1091_1380(CBWS) | Turf | 13.9014 | acres | Developed
PA-N42035SW3_1130_1390(CBWS) | Turf | 14.0329 | acres | Developed
PA-N42035SW3_1390_1330(CBWS) | Turf | 14.1631 | acres | Developed
PA-N42035SW3_1580_1440(CBWS) | Turf | 13.6499 | acres | Developed
PA-N42035SW3_1600_1580(CBWS) | Turf | 15.4515 | acres | Developed
PA-N42035SW3_1660_1580(CBWS) | Turf | 12.9429 | acres | Developed
PA-N42035SW4_1490_1400(CBWS) | Turf | 14.3192 | acres | Developed
PA-N42035SW5_1350_1470(CBWS) | Turf | 13.5161 | acres | Developed
PA-N42035SW5_1540_1400(CBWS) | Turf | 14.8643 | acres | Developed
PA-N42035SW6_1230_1440(CBWS) | Turf | 14.6983 | acres | Developed
PA-N42035SW6_1330_1230(CBWS) | Turf | 14.473 | acres | Developed
PA-N42035SW6_1400_1330(CBWS) | Turf | 14.7004 | acres | Developed
PA-N42035SW6_1440_1470(CBWS) | Turf | 14.3513 | acres | Developed
PA-N42035SW7_1410_1460(CBWS) | Turf | 14.7186 | acres | Developed
PA-N42035SW7_1470_1340(CBWS) | Turf | 13.2141 | acres | Developed
PA-N42037SL1_1730_1700(CBWS) | Turf | 19.4744 | acres | Developed
PA-N42037SL2_1670_1880(CBWS) | Turf | 19.8666 | acres | Developed
PA-N42037SU1_1480_1500(CBWS) | Turf | 16.0687 | acres | Developed
PA-N42037SU1_1630_1610(CBWS) | Turf | 13.5637 | acres | Developed
PA-N42037SU2_1200_1310(CBWS) | Turf | 11.7331 | acres | Developed
PA-N42037SU2_1210_1310(CBWS) | Turf | 12.1195 | acres | Developed
PA-N42037SU2_1550_1620(CBWS) | Turf | 13.6649 | acres | Developed
PA-N42037SU3_1280_1590(CBWS) | Turf | 13.0643 | acres | Developed
PA-N42037SU3_1310_1280(CBWS) | Turf | 13.0362 | acres | Developed
PA-N42037SU3_1500_1420(CBWS) | Turf | 13.1635 | acres | Developed
PA-N42037SU7_1140_1420(CBWS) | Turf | 12.7284 | acres | Developed
PA-N42037SU7_1420_1590(CBWS) | Turf | 12.6125 | acres | Developed
PA-N42037SU8_1530_1760(CBWS) | Turf | 14.3558 | acres | Developed
PA-N42037SU8_1590_1620(CBWS) | Turf | 12.8796 | acres | Developed
PA-N42037SU8_1610_1530(CBWS) | Turf | 14.4326 | acres | Developed
PA-N42037SU8_1620_1610(CBWS) | Turf | 12.458 | acres | Developed
PA-N42037SW1_1450_1510(CBWS) | Turf | 12.5893 | acres | Developed
PA-N42037SW1_1510_1680(CBWS) | Turf | 11.603 | acres | Developed
PA-N42037SW2_1190_1410(CBWS) | Turf | 14.0116 | acres | Developed
PA-N42041PU2_2790_3290(CBWS) | Turf | 13.0742 | acres | Developed
PA-N42041SL1_2670_2370(CBWS) | Turf | 10.5131 | acres | Developed
PA-N42041SL2_2540_2370(CBWS) | Turf | 14.0901 | acres | Developed
PA-N42041SL3_2400_2440(CBWS) | Turf | 10.9539 | acres | Developed
PA-N42041SL3_2440_2380(CBWS) | Turf | 9.0662 | acres | Developed
PA-N42041SL3_2460_2430(CBWS) | Turf | 12.406 | acres | Developed
PA-N42041SL4_2330_2270(CBWS) | Turf | 11.8309 | acres | Developed
PA-N42041SL4_2370_2330(CBWS) | Turf | 11.9719 | acres | Developed
PA-N42041SL9_2050_2270(CBWS) | Turf | 13.3673 | acres | Developed
PA-N42041SL9_2270_2380(CBWS) | Turf | 10.4886 | acres | Developed
PA-N42043SL2_1810_2030(CBWS) | Turf | 13.5102 | acres | Developed
PA-N42043SL3_1960_2080(CBWS) | Turf | 13.3538 | acres | Developed
PA-N42043SL3_2260_2050(CBWS) | Turf | 12.6928 | acres | Developed
PA-N42043SL4_2140_2240(CBWS) | Turf | 15.3377 | acres | Developed
PA-N42043SL4_2240_2310(CBWS) | Turf | 12.129 | acres | Developed
PA-N42043SL8_1880_2030(CBWS) | Turf | 11.8242 | acres | Developed
PA-N42043SL8_2030_2080(CBWS) | Turf | 11.5271 | acres | Developed
PA-N42043SL8_2080_2050(CBWS) | Turf | 12.7059 | acres | Developed
PA-N42043SL9_2050_2270(CBWS) | Turf | 13.41 | acres | Developed
PA-N42043SL9_2270_2380(CBWS) | Turf | 13.5508 | acres | Developed
PA-N42043SL9_2310_2430(CBWS) | Turf | 11.2529 | acres | Developed
PA-N42043SL9_2380_2310(CBWS) | Turf | 10.9155 | acres | Developed
PA-N42047SW2_1240_1270(CBWS) | Turf | 14.5668 | acres | Developed
PA-N42047SW2_1360_1430(CBWS) | Turf | 13.6213 | acres | Developed
PA-N42047SW3_1270_1370(CBWS) | Turf | 12.739 | acres | Developed
PA-N42047SW5_1540_1400(CBWS) | Turf | 13.4072 | acres | Developed
PA-N42055PM3_3040_3340(CBWS) | Turf | 10.1028 | acres | Developed
PA-N42055PU0_3000_3090(CBWS) | Turf | 8.9392 | acres | Developed
PA-N42055PU0_3601_3602(CBWS) | Turf | 11.3312 | acres | Developed
PA-N42055PU2_2790_3290(CBWS) | Turf | 9.6378 | acres | Developed
PA-N42055PU2_2840_3080(CBWS) | Turf | 8.9825 | acres | Developed
PA-N42055PU2_3080_3640(CBWS) | Turf | 9.1789 | acres | Developed
PA-N42055PU2_3090_4050(CBWS) | Turf | 7.6495 | acres | Developed
PA-N42055PU3_2510_3290(CBWS) | Turf | 10.4504 | acres | Developed
PA-N42055PU3_3290_3390(CBWS) | Turf | 8.9025 | acres | Developed
PA-N42055PU3_3390_3730(CBWS) | Turf | 7.8288 | acres | Developed
PA-N42055SJ3_2160_2170(CBWS) | Turf | 13.5521 | acres | Developed
PA-N42055SL1_2670_2370(CBWS) | Turf | 10.6934 | acres | Developed
PA-N42055SL2_2540_2370(CBWS) | Turf | 11.6764 | acres | Developed
PA-N42055SL3_2290_2260(CBWS) | Turf | 14.327 | acres | Developed
PA-N42055SL4_2370_2330(CBWS) | Turf | 14.1424 | acres | Developed
PA-N42057PU0_3611_3530(CBWS) | Turf | 7.871 | acres | Developed
PA-N42057PU1_3030_3440(CBWS) | Turf | 9.1512 | acres | Developed
PA-N42057PU1_3100_3690(CBWS) | Turf | 8.6601 | acres | Developed
PA-N42057PU2_2840_3080(CBWS) | Turf | 9.3044 | acres | Developed
PA-N42057PU6_3440_3590(CBWS) | Turf | 8.895 | acres | Developed
PA-N42057SJ2_2580_2500(CBWS) | Turf | 10.7263 | acres | Developed
PA-N42057SJ4_2360_2340(CBWS) | Turf | 11.3906 | acres | Developed
PA-N42057SJ4_2740_2660(CBWS) | Turf | 9.2913 | acres | Developed
PA-N42061SJ1_2280_2450(CBWS) | Turf | 11.1047 | acres | Developed
PA-N42061SJ2_2500_2450(CBWS) | Turf | 11.9111 | acres | Developed
PA-N42061SJ2_2580_2500(CBWS) | Turf | 11.2525 | acres | Developed
PA-N42061SJ3_1980_2060(CBWS) | Turf | 10.7276 | acres | Developed
PA-N42061SJ3_2040_1980(CBWS) | Turf | 10.3366 | acres | Developed
PA-N42061SJ3_2160_2170(CBWS) | Turf | 11.2245 | acres | Developed
PA-N42061SJ3_2230_2060(CBWS) | Turf | 11.0669 | acres | Developed
PA-N42061SJ3_2450_2120(CBWS) | Turf | 11.4052 | acres | Developed
PA-N42061SJ4_2010_2210(CBWS) | Turf | 12.5869 | acres | Developed
PA-N42061SJ4_2060_2010(CBWS) | Turf | 12.2406 | acres | Developed
PA-N42061SJ4_2340_2210(CBWS) | Turf | 12.2309 | acres | Developed
PA-N42061SJ4_2360_2340(CBWS) | Turf | 11.6451 | acres | Developed
PA-N42061SJ4_2660_2360(CBWS) | Turf | 11.5849 | acres | Developed
PA-N42061SJ5_2120_1930(CBWS) | Turf | 12.1003 | acres | Developed
PA-N42061SJ5_2210_2320(CBWS) | Turf | 12.001 | acres | Developed
PA-N42061SJ5_2320_2120(CBWS) | Turf | 11.7148 | acres | Developed
PA-N42061SL3_1710_1740(CBWS) | Turf | 15.5337 | acres | Developed
PA-N42063SW2_1950_1940(CBWS) | Turf | 12.1893 | acres | Developed
PA-N42065SW2_1950_1940(CBWS) | Turf | 14.3481 | acres | Developed
PA-N42067SJ1_2280_2450(CBWS) | Turf | 12.6172 | acres | Developed
PA-N42067SJ2_2110_2170(CBWS) | Turf | 13.0076 | acres | Developed
PA-N42067SJ2_2150_2130(CBWS) | Turf | 13.6885 | acres | Developed
PA-N42067SJ3_2160_2170(CBWS) | Turf | 13.0753 | acres | Developed
PA-N42067SJ3_2170_1970(CBWS) | Turf | 12.4768 | acres | Developed
PA-N42067SJ6_1930_1970(CBWS) | Turf | 13.1085 | acres | Developed
PA-N42067SJ6_1970_2130(CBWS) | Turf | 12.9297 | acres | Developed
PA-N42067SL8_1880_2030(CBWS) | Turf | 13.5666 | acres | Developed
PA-N42067SL8_2030_2080(CBWS) | Turf | 13.5526 | acres | Developed
PA-N42069SU2_0780_0710(CBWS) | Turf | 12.2589 | acres | Developed
PA-N42069SU3_0710_0910(CBWS) | Turf | 11.4685 | acres | Developed
PA-N42069SU3_0810_0970(CBWS) | Turf | 18.9494 | acres | Developed
PA-N42069SU3_0970_1120(CBWS) | Turf | 14.7351 | acres | Developed
PA-N42069SU7_0980_1120(CBWS) | Turf | 10.9568 | acres | Developed
PA-N42071SL1_2190_2350(CBWS) | Turf | 19.6303 | acres | Developed
PA-N42071SL1_2390_2420(CBWS) | Turf | 22.7012 | acres | Developed
PA-N42071SL2_2200_2350(CBWS) | Turf | 18.0285 | acres | Developed
PA-N42071SL2_2300_2520(CBWS) | Turf | 18.0977 | acres | Developed
PA-N42071SL2_2410_2700(CBWS) | Turf | 21.775 | acres | Developed
PA-N42071SL2_2480_0001(CBWS) | Turf | 12.973 | acres | Developed
PA-N42071SL3_2350_2470(CBWS) | Turf | 21.1153 | acres | Developed
PA-N42071SL3_2420_2700(CBWS) | Turf | 22.9633 | acres | Developed
PA-N42071SL3_2470_2420(CBWS) | Turf | 24.8758 | acres | Developed
PA-N42071SL9_2310_2430(CBWS) | Turf | 12.177 | acres | Developed
PA-N42071SL9_2430_2490(CBWS) | Turf | 13.8693 | acres | Developed
PA-N42071SL9_2490_2520(CBWS) | Turf | 19.9502 | acres | Developed
PA-N42071SL9_2520_2700(CBWS) | Turf | 21.3609 | acres | Developed
PA-N42071SL9_2700_2720(CBWS) | Turf | 11.6863 | acres | Developed
PA-N42071SL9_2720_0001(CBWS) | Turf | 11.2666 | acres | Developed
PA-N42075SL0_2180_2220(CBWS) | Turf | 10.4612 | acres | Developed
PA-N42075SL0_2220_2140(CBWS) | Turf | 16.7762 | acres | Developed
PA-N42075SL1_2000_2090(CBWS) | Turf | 17.82 | acres | Developed
PA-N42075SL1_2190_2350(CBWS) | Turf | 12.2778 | acres | Developed
PA-N42075SL2_1990_2070(CBWS) | Turf | 17.2915 | acres | Developed
PA-N42075SL2_2070_2090(CBWS) | Turf | 17.6172 | acres | Developed
PA-N42075SL2_2300_2520(CBWS) | Turf | 13.1246 | acres | Developed
PA-N42075SL4_2090_2100(CBWS) | Turf | 18.0186 | acres | Developed
PA-N42075SL4_2100_2140(CBWS) | Turf | 17.4344 | acres | Developed
PA-N42075SL4_2140_2240(CBWS) | Turf | 16.1484 | acres | Developed
PA-N42075SL4_2240_2310(CBWS) | Turf | 10.216 | acres | Developed
PA-N42075SL9_2050_2270(CBWS) | Turf | 16.5655 | acres | Developed
PA-N42075SL9_2310_2430(CBWS) | Turf | 12.8109 | acres | Developed
PA-N42079SU1_1480_1500(CBWS) | Turf | 19.1897 | acres | Developed
PA-N42079SU2_1020_0980(CBWS) | Turf | 11.2894 | acres | Developed
PA-N42079SU2_1200_1310(CBWS) | Turf | 11.6191 | acres | Developed
PA-N42079SU2_1210_1310(CBWS) | Turf | 12.1582 | acres | Developed
PA-N42079SU2_1290_1500(CBWS) | Turf | 13.889 | acres | Developed
PA-N42079SU2_1550_1620(CBWS) | Turf | 17.6566 | acres | Developed
PA-N42079SU3_0970_1120(CBWS) | Turf | 13.7763 | acres | Developed
PA-N42079SU3_1500_1420(CBWS) | Turf | 12.9207 | acres | Developed
PA-N42079SU7_0980_1120(CBWS) | Turf | 10.7082 | acres | Developed
PA-N42079SU7_1120_1140(CBWS) | Turf | 12.4468 | acres | Developed
PA-N42079SU7_1140_1420(CBWS) | Turf | 13.6395 | acres | Developed
PA-N42079SU7_1420_1590(CBWS) | Turf | 12.2461 | acres | Developed
PA-N42081SU1_0940_0900(CBWS) | Turf | 12.9429 | acres | Developed
PA-N42081SU2_0890_0900(CBWS) | Turf | 10.0573 | acres | Developed
PA-N42081SU3_1280_1590(CBWS) | Turf | 13.4176 | acres | Developed
PA-N42081SW1_1160_1260(CBWS) | Turf | 12.2038 | acres | Developed
PA-N42081SW1_1450_1510(CBWS) | Turf | 13.8467 | acres | Developed
PA-N42081SW1_1560_1460(CBWS) | Turf | 14.4975 | acres | Developed
PA-N42081SW2_1000_1110(CBWS) | Turf | 11.2215 | acres | Developed
PA-N42081SW2_1190_1410(CBWS) | Turf | 12.3517 | acres | Developed
PA-N42081SW3_1040_1220(CBWS) | Turf | 11.2016 | acres | Developed
PA-N42081SW3_1060_1260(CBWS) | Turf | 11.8382 | acres | Developed
PA-N42081SW3_1080_1350(CBWS) | Turf | 12.2542 | acres | Developed
PA-N42081SW3_1220_1320(CBWS) | Turf | 12.5046 | acres | Developed
PA-N42081SW3_1250_1340(CBWS) | Turf | 13.1257 | acres | Developed
PA-N42081SW3_1580_1440(CBWS) | Turf | 14.5588 | acres | Developed
PA-N42081SW4_1110_1150(CBWS) | Turf | 12.1661 | acres | Developed
PA-N42081SW4_1150_1350(CBWS) | Turf | 13.9654 | acres | Developed
PA-N42081SW4_1260_1300(CBWS) | Turf | 12.2967 | acres | Developed
PA-N42081SW5_1350_1470(CBWS) | Turf | 13.7863 | acres | Developed
PA-N42081SW6_1230_1440(CBWS) | Turf | 14.1024 | acres | Developed
PA-N42081SW6_1440_1470(CBWS) | Turf | 14.5382 | acres | Developed
PA-N42081SW7_1300_1410(CBWS) | Turf | 11.2315 | acres | Developed
PA-N42081SW7_1320_1300(CBWS) | Turf | 11.8979 | acres | Developed
PA-N42081SW7_1340_1320(CBWS) | Turf | 13.0511 | acres | Developed
PA-N42081SW7_1410_1460(CBWS) | Turf | 11.679 | acres | Developed
PA-N42081SW7_1460_1640(CBWS) | Turf | 13.6621 | acres | Developed
PA-N42081SW7_1470_1340(CBWS) | Turf | 12.8991 | acres | Developed
PA-N42083SW1_1170_1270(CBWS) | Turf | 12.2319 | acres | Developed
PA-N42083SW2_1240_1270(CBWS) | Turf | 13.601 | acres | Developed
PA-N42087SJ2_1900_1930(CBWS) | Turf | 11.8826 | acres | Developed
PA-N42087SJ2_2110_2170(CBWS) | Turf | 13.7852 | acres | Developed
PA-N42087SJ5_2120_1930(CBWS) | Turf | 12.4404 | acres | Developed
PA-N42087SJ5_2210_2320(CBWS) | Turf | 10.3973 | acres | Developed
PA-N42087SJ5_2320_2120(CBWS) | Turf | 12.0278 | acres | Developed
PA-N42087SJ6_1930_1970(CBWS) | Turf | 14.2618 | acres | Developed
PA-N42087SL1_1790_1840(CBWS) | Turf | 13.5174 | acres | Developed
PA-N42087SL3_1710_1740(CBWS) | Turf | 16.1126 | acres | Developed
PA-N42093SU1_1630_1610(CBWS) | Turf | 13.3412 | acres | Developed
PA-N42093SU3_1280_1590(CBWS) | Turf | 14.2056 | acres | Developed
PA-N42093SU8_1530_1760(CBWS) | Turf | 13.6064 | acres | Developed
PA-N42093SU8_1610_1530(CBWS) | Turf | 14.2197 | acres | Developed
PA-N42093SW1_1450_1510(CBWS) | Turf | 11.2851 | acres | Developed
PA-N42093SW1_1510_1680(CBWS) | Turf | 12.5463 | acres | Developed
PA-N42093SW2_1190_1410(CBWS) | Turf | 13.9889 | acres | Developed
PA-N42093SW7_1460_1640(CBWS) | Turf | 10.9602 | acres | Developed
PA-N42097SL1_1700_1780(CBWS) | Turf | 14.6223 | acres | Developed
PA-N42097SL1_1730_1700(CBWS) | Turf | 20.2901 | acres | Developed
PA-N42097SL2_1670_1880(CBWS) | Turf | 14.4011 | acres | Developed
PA-N42097SL2_1810_2030(CBWS) | Turf | 13.9353 | acres | Developed
PA-N42097SL8_1760_1780(CBWS) | Turf | 12.5527 | acres | Developed
PA-N42097SL8_1780_1880(CBWS) | Turf | 14.0301 | acres | Developed
PA-N42097SL8_1880_2030(CBWS) | Turf | 13.0774 | acres | Developed
PA-N42097SU1_1630_1610(CBWS) | Turf | 15.2133 | acres | Developed
PA-N42097SU8_1530_1760(CBWS) | Turf | 13.1857 | acres | Developed
PA-N42097SU8_1610_1530(CBWS) | Turf | 15.1127 | acres | Developed
PA-N42097SW1_1450_1510(CBWS) | Turf | 10.861 | acres | Developed
PA-N42097SW1_1510_1680(CBWS) | Turf | 13.0743 | acres | Developed
PA-N42097SW7_1410_1460(CBWS) | Turf | 12.5584 | acres | Developed
PA-N42097SW7_1460_1640(CBWS) | Turf | 12.3829 | acres | Developed
PA-N42097SW7_1640_1680(CBWS) | Turf | 11.8913 | acres | Developed
PA-N42097SW7_1680_1760(CBWS) | Turf | 12.4434 | acres | Developed
PA-N42099PU3_2510_3290(CBWS) | Turf | 14.5318 | acres | Developed
PA-N42099SJ2_2150_2130(CBWS) | Turf | 14.0871 | acres | Developed
PA-N42099SJ3_2160_2170(CBWS) | Turf | 14.3368 | acres | Developed
PA-N42099SJ6_1970_2130(CBWS) | Turf | 13.3086 | acres | Developed
PA-N42099SJ6_2130_2050(CBWS) | Turf | 13.9822 | acres | Developed
PA-N42099SL2_2540_2370(CBWS) | Turf | 14.2968 | acres | Developed
PA-N42099SL3_2260_2050(CBWS) | Turf | 14.6162 | acres | Developed
PA-N42099SL3_2290_2260(CBWS) | Turf | 13.5146 | acres | Developed
PA-N42099SL4_2370_2330(CBWS) | Turf | 15.5357 | acres | Developed
PA-N42099SL8_1880_2030(CBWS) | Turf | 13.6677 | acres | Developed
PA-N42099SL8_2030_2080(CBWS) | Turf | 13.2708 | acres | Developed
PA-N42099SL8_2080_2050(CBWS) | Turf | 14.1775 | acres | Developed
PA-N42099SL9_2050_2270(CBWS) | Turf | 14.7687 | acres | Developed
PA-N42105SU1_0820_0740(CBWS) | Turf | 7.4336 | acres | Developed
PA-N42105SW1_1170_1270(CBWS) | Turf | 12.1438 | acres | Developed
PA-N42105SW2_0880_0930(CBWS) | Turf | 9.8692 | acres | Developed
PA-N42105SW2_1050_0930(CBWS) | Turf | 11.3982 | acres | Developed
PA-N42105SW2_1100_1130(CBWS) | Turf | 11.7846 | acres | Developed
PA-N42105SW3_0930_1110(CBWS) | Turf | 9.7816 | acres | Developed
PA-N42105SW3_1090_1091(CBWS) | Turf | 11.9829 | acres | Developed
PA-N42105SW3_1091_1380(CBWS) | Turf | 13.6785 | acres | Developed
PA-N42105SW3_1130_1390(CBWS) | Turf | 13.0747 | acres | Developed
PA-N42105SW3_1270_1370(CBWS) | Turf | 12.2496 | acres | Developed
PA-N42105SW4_1150_1350(CBWS) | Turf | 12.5054 | acres | Developed
PA-N42105SW6_1230_1440(CBWS) | Turf | 13.3344 | acres | Developed
PA-N42107SL2_1670_1880(CBWS) | Turf | 18.8961 | acres | Developed
PA-N42107SL2_1810_2030(CBWS) | Turf | 15.006 | acres | Developed
PA-N42107SL2_1850_1990(CBWS) | Turf | 19.1296 | acres | Developed
PA-N42107SL2_1990_2070(CBWS) | Turf | 17.3966 | acres | Developed
PA-N42107SL3_1960_2080(CBWS) | Turf | 15.0969 | acres | Developed
PA-N42107SU1_1480_1500(CBWS) | Turf | 12.9429 | acres | Developed
PA-N42107SU2_1550_1620(CBWS) | Turf | 16.3242 | acres | Developed
PA-N42109SJ2_1900_1930(CBWS) | Turf | 15.7638 | acres | Developed
PA-N42109SJ6_1930_1970(CBWS) | Turf | 15.3183 | acres | Developed
PA-N42109SJ6_1970_2130(CBWS) | Turf | 13.3539 | acres | Developed
PA-N42109SL1_1790_1840(CBWS) | Turf | 13.9394 | acres | Developed
PA-N42109SL3_1710_1740(CBWS) | Turf | 14.6793 | acres | Developed
PA-N42109SL3_1740_1840(CBWS) | Turf | 12.8132 | acres | Developed
PA-N42109SL3_1840_1880(CBWS) | Turf | 13.6483 | acres | Developed
PA-N42109SL8_1760_1780(CBWS) | Turf | 12.8916 | acres | Developed
PA-N42109SL8_1780_1880(CBWS) | Turf | 12.1385 | acres | Developed
PA-N42109SL8_1880_2030(CBWS) | Turf | 14.1505 | acres | Developed
PA-N42111PU2_3140_3680(CBWS) | Turf | 12.129 | acres | Developed
PA-N42111PU3_3680_3890(CBWS) | Turf | 10.9652 | acres | Developed
PA-N42111SJ2_2900_2740(CBWS) | Turf | 12.4736 | acres | Developed
PA-N42113SU1_0940_0900(CBWS) | Turf | 10.238 | acres | Developed
PA-N42113SU2_0990_0950(CBWS) | Turf | 10.1457 | acres | Developed
PA-N42113SU2_1210_1310(CBWS) | Turf | 11.5503 | acres | Developed
PA-N42113SU3_0870_0730(CBWS) | Turf | 10.3213 | acres | Developed
PA-N42113SU3_1280_1590(CBWS) | Turf | 11.7929 | acres | Developed
PA-N42113SW1_1180_1190(CBWS) | Turf | 11.6111 | acres | Developed
PA-N42113SW2_1030_1060(CBWS) | Turf | 10.0013 | acres | Developed
PA-N42113SW2_1070_1060(CBWS) | Turf | 10.8255 | acres | Developed
PA-N42113SW2_1190_1410(CBWS) | Turf | 11.5857 | acres | Developed
PA-N42113SW3_1040_1220(CBWS) | Turf | 10.8041 | acres | Developed
PA-N42113SW3_1060_1260(CBWS) | Turf | 10.6363 | acres | Developed
PA-N42115SU1_0660_0710(CBWS) | Turf | 11.4533 | acres | Developed
PA-N42115SU2_0670_0810(CBWS) | Turf | 12.5942 | acres | Developed
PA-N42115SU2_0700_0860(CBWS) | Turf | 10.1364 | acres | Developed
PA-N42115SU2_0760_0960(CBWS) | Turf | 11.1267 | acres | Developed
PA-N42115SU2_0780_0710(CBWS) | Turf | 11.7848 | acres | Developed
PA-N42115SU3_0710_0910(CBWS) | Turf | 10.9371 | acres | Developed
PA-N42115SU3_0810_0970(CBWS) | Turf | 13.0993 | acres | Developed
PA-N42115SU6_0480_0520(CBWS) | Turf | 10.7742 | acres | Developed
PA-N42115SU6_0500_0550(CBWS) | Turf | 9.8515 | acres | Developed
PA-N42115SU7_0540_0720(CBWS) | Turf | 9.1923 | acres | Developed
PA-N42115SU7_0550_0540(CBWS) | Turf | 9.4867 | acres | Developed
PA-N42115SU7_0860_0960(CBWS) | Turf | 10.8631 | acres | Developed
PA-N42117SU1_0820_0740(CBWS) | Turf | 7.4197 | acres | Developed
PA-N42117SU1_0840_0831(CBWS) | Turf | 7.2111 | acres | Developed
PA-N42117SU2_0680_0610(CBWS) | Turf | 6.5704 | acres | Developed
PA-N42117SU2_0740_0741(CBWS) | Turf | 6.8635 | acres | Developed
PA-N42117SU2_0741_0690(CBWS) | Turf | 6.5271 | acres | Developed
PA-N42117SU2_0800_0850(CBWS) | Turf | 8.1949 | acres | Developed
PA-N42117SU2_0830_0831(CBWS) | Turf | 7.461 | acres | Developed
PA-N42117SU2_0890_0900(CBWS) | Turf | 9.594 | acres | Developed
PA-N42117SU2_0920_0830(CBWS) | Turf | 7.9797 | acres | Developed
PA-N42117SU3_0770_0690(CBWS) | Turf | 6.7284 | acres | Developed
PA-N42117SU3_0790_0770(CBWS) | Turf | 6.9284 | acres | Developed
PA-N42117SU3_0831_0790(CBWS) | Turf | 7.3377 | acres | Developed
PA-N42117SW2_1000_1110(CBWS) | Turf | 9.1349 | acres | Developed
PA-N42117SW3_0930_1110(CBWS) | Turf | 8.3255 | acres | Developed
PA-N42117SW3_1040_1220(CBWS) | Turf | 9.1774 | acres | Developed
PA-N42117SW3_1080_1350(CBWS) | Turf | 10.6693 | acres | Developed
PA-N42117SW4_1110_1150(CBWS) | Turf | 11.3852 | acres | Developed
PA-N42119SL1_1790_1840(CBWS) | Turf | 14.4287 | acres | Developed
PA-N42119SL3_1710_1740(CBWS) | Turf | 12.8685 | acres | Developed
PA-N42119SL3_1740_1840(CBWS) | Turf | 12.3076 | acres | Developed
PA-N42119SL8_1760_1780(CBWS) | Turf | 12.4417 | acres | Developed
PA-N42119SW1_1560_1460(CBWS) | Turf | 14.1032 | acres | Developed
PA-N42119SW1_1570_1640(CBWS) | Turf | 11.9688 | acres | Developed
PA-N42119SW7_1410_1460(CBWS) | Turf | 10.8687 | acres | Developed
PA-N42119SW7_1460_1640(CBWS) | Turf | 11.7345 | acres | Developed
PA-N42119SW7_1640_1680(CBWS) | Turf | 11.0223 | acres | Developed
PA-N42119SW7_1680_1760(CBWS) | Turf | 13.1506 | acres | Developed
PA-N42127SU2_0670_0810(CBWS) | Turf | 12.0635 | acres | Developed
PA-N42127SU3_0810_0970(CBWS) | Turf | 14.6893 | acres | Developed
PA-N42127SU3_0970_1120(CBWS) | Turf | 12.5439 | acres | Developed
PA-N42127SU6_0480_0520(CBWS) | Turf | 11.4024 | acres | Developed
PA-N42131SU2_0760_0960(CBWS) | Turf | 9.8613 | acres | Developed
PA-N42131SU2_0990_0950(CBWS) | Turf | 10.1928 | acres | Developed
PA-N42131SU2_1020_0980(CBWS) | Turf | 10.5529 | acres | Developed
PA-N42131SU3_0710_0910(CBWS) | Turf | 10.6168 | acres | Developed
PA-N42131SU3_0910_1010(CBWS) | Turf | 10.5376 | acres | Developed
PA-N42131SU7_0860_0960(CBWS) | Turf | 9.6452 | acres | Developed
PA-N42131SU7_0950_1010(CBWS) | Turf | 10.1982 | acres | Developed
PA-N42131SU7_0960_0950(CBWS) | Turf | 10.1363 | acres | Developed
PA-N42131SU7_0980_1120(CBWS) | Turf | 10.5665 | acres | Developed
PA-N42131SU7_1010_0980(CBWS) | Turf | 10.0857 | acres | Developed
PA-N42131SW2_1070_1060(CBWS) | Turf | 10.8372 | acres | Developed
PA-N42133SL0_2721_2720(CBWS) | Turf | 10.9606 | acres | Developed
PA-N42133SL0_2831_2830(CBWS) | Turf | 13.4843 | acres | Developed
PA-N42133SL1_2760_2730(CBWS) | Turf | 21.7073 | acres | Developed
PA-N42133SL1_2770_2730(CBWS) | Turf | 14.2957 | acres | Developed
PA-N42133SL1_2830_2760(CBWS) | Turf | 15.7668 | acres | Developed
PA-N42133SL2_2750_2720(CBWS) | Turf | 11.1102 | acres | Developed
PA-N42133SL2_2910_3060(CBWS) | Turf | 11.1288 | acres | Developed
PA-N42133SL3_2400_2440(CBWS) | Turf | 10.8951 | acres | Developed
PA-N42133SL3_2440_2380(CBWS) | Turf | 9.5554 | acres | Developed
PA-N42133SL3_2460_2430(CBWS) | Turf | 12.4144 | acres | Developed
PA-N42133SL3_2550_2490(CBWS) | Turf | 17.4733 | acres | Developed
PA-N42133SL3_2730_2550(CBWS) | Turf | 18.0745 | acres | Developed
PA-N42133SL9_2310_2430(CBWS) | Turf | 11.4514 | acres | Developed
PA-N42133SL9_2380_2310(CBWS) | Turf | 9.7909 | acres | Developed
PA-N42133SL9_2430_2490(CBWS) | Turf | 13.1089 | acres | Developed
PA-N42133SL9_2490_2520(CBWS) | Turf | 14.3925 | acres | Developed
PA-N42133SL9_2520_2700(CBWS) | Turf | 15.1624 | acres | Developed
PA-N42133SL9_2700_2720(CBWS) | Turf | 10.9836 | acres | Developed
PA-N42133SL9_2720_0001(CBWS) | Turf | 10.9651 | acres | Developed
PA-N42133WU0_3021_3020(CBWS) | Turf | 15.4349 | acres | Developed
PA-N42133WU2_3020_3320(CBWS) | Turf | 11.0871 | acres | Developed
VA-H51003JL1_6560_6440(CBWS) | Turf | 9.0244 | acres | Developed
VA-H51003JL2_6240_6520(CBWS) | Turf | 8.7593 | acres | Developed
VA-H51003JL2_6440_6441(CBWS) | Turf | 8.873 | acres | Developed
VA-H51009JL1_7080_7190(CBWS) | Turf | 11.0339 | acres | Developed
VA-H51009JL2_7240_7350(CBWS) | Turf | 10.7254 | acres | Developed
VA-H51009JL6_7160_7440(CBWS) | Turf | 11.2046 | acres | Developed
VA-H51015JU1_6880_7260(CBWS) | Turf | 10.4824 | acres | Developed
VA-H51015PS2_6420_6360(CBWS) | Turf | 7.9176 | acres | Developed
VA-H51015PS2_6490_6420(CBWS) | Turf | 9.4659 | acres | Developed
VA-H51015PS2_6660_6490(CBWS) | Turf | 9.9151 | acres | Developed
VA-H51015PS2_6730_6660(CBWS) | Turf | 10.0144 | acres | Developed
VA-H51023JU5_7420_7160(CBWS) | Turf | 7.1209 | acres | Developed
VA-H51023JU5_7500_7420(CBWS) | Turf | 9.9635 | acres | Developed
VA-H51045JU1_7630_7490(CBWS) | Turf | 11.4489 | acres | Developed
VA-H51045JU2_7450_7360(CBWS) | Turf | 10.7874 | acres | Developed
VA-H51045JU3_7490_7400(CBWS) | Turf | 11.5024 | acres | Developed
VA-H51079JL2_6240_6520(CBWS) | Turf | 8.9694 | acres | Developed
VA-H51079RU2_6090_6220(CBWS) | Turf | 9.1917 | acres | Developed
VA-H51113RU2_5810_5610(CBWS) | Turf | 9.288 | acres | Developed
VA-H51113RU2_5940_6200(CBWS) | Turf | 9.4508 | acres | Developed
VA-H51113RU2_6090_6220(CBWS) | Turf | 9.3541 | acres | Developed
VA-H51125JL1_6770_6850(CBWS) | Turf | 9.8883 | acres | Developed
VA-H51125JL1_6940_7200(CBWS) | Turf | 10.4065 | acres | Developed
VA-H51139PS4_5840_5240(CBWS) | Turf | 8.6859 | acres | Developed
VA-H51139PS5_5240_5200(CBWS) | Turf | 8.6669 | acres | Developed
VA-H51157RU2_5220_5640(CBWS) | Turf | 7.3057 | acres | Developed
VA-H51157RU2_5500_5610(CBWS) | Turf | 8.0045 | acres | Developed
VA-H51157RU2_5810_5610(CBWS) | Turf | 8.6686 | acres | Developed
VA-H51165PS2_5550_5560(CBWS) | Turf | 10.068 | acres | Developed
VA-H51165PS2_6420_6360(CBWS) | Turf | 8.3092 | acres | Developed
VA-H51165PS2_6490_6420(CBWS) | Turf | 8.5945 | acres | Developed
VA-H51165PS3_5990_6161(CBWS) | Turf | 9.3057 | acres | Developed
VA-H51165PS4_5840_5240(CBWS) | Turf | 8.4982 | acres | Developed
VA-H51165PS4_6360_5840(CBWS) | Turf | 8.4812 | acres | Developed
VA-L51015PS3_5990_6161(CBWS) | Turf | 7.9039 | acres | Developed
VA-L51015PS3_6280_6230(CBWS) | Turf | 8.8076 | acres | Developed
VA-L51015PS3_6460_6230(CBWS) | Turf | 9.943 | acres | Developed
VA-L51023JU3_6650_7300(CBWS) | Turf | 8.7746 | acres | Developed
VA-L51023JU3_7400_7510(CBWS) | Turf | 10.2161 | acres | Developed
VA-L51023JU3_7490_7400(CBWS) | Turf | 9.7399 | acres | Developed
VA-L51023JU4_7000_7300(CBWS) | Turf | 7.8063 | acres | Developed
VA-L51023JU5_7300_7510(CBWS) | Turf | 9.3654 | acres | Developed
VA-L51079JL2_6240_6520(CBWS) | Turf | 10.3009 | acres | Developed
VA-L51079RU2_6090_6220(CBWS) | Turf | 9.7519 | acres | Developed
VA-L51079RU2_6220_6170(CBWS) | Turf | 10.1379 | acres | Developed
VA-L51091JU1_6300_6650(CBWS) | Turf | 10.5949 | acres | Developed
VA-L51091JU1_6340_6650(CBWS) | Turf | 11.0043 | acres | Developed
VA-L51157RU2_5220_5640(CBWS) | Turf | 7.1271 | acres | Developed
VA-L51157RU2_5500_5610(CBWS) | Turf | 7.4562 | acres | Developed
VA-L51157RU3_5610_5640(CBWS) | Turf | 8.3793 | acres | Developed
VA-L51163JU2_7180_7380(CBWS) | Turf | 8.2476 | acres | Developed
VA-N51001EL0_5895_0000(CBWS) | Turf | 7.9176 | acres | Developed
VA-N51001EL0_5896_0000(CBWS) | Turf | 10.116 | acres | Developed
VA-N51001EL0_5973_0000(CBWS) | Turf | 11.3869 | acres | Developed
VA-N51001EL0_6190_0000(CBWS) | Turf | 10.7226 | acres | Developed
VA-N51001EL0_6191_0000(CBWS) | Turf | 9.2202 | acres | Developed
VA-N51001EL0_6480_0000(CBWS) | Turf | 11.1369 | acres | Developed
VA-N51001EL0_6550_0000(CBWS) | Turf | 11.0507 | acres | Developed
VA-N51001EL0_6610_0000(CBWS) | Turf | 11.8296 | acres | Developed
VA-N51001EL3_5972_0000(CBWS) | Turf | 12.2482 | acres | Developed
VA-N51003JL1_6560_6440(CBWS) | Turf | 8.252 | acres | Developed
VA-N51003JL1_6760_6910(CBWS) | Turf | 7.9251 | acres | Developed
VA-N51003JL1_6770_6850(CBWS) | Turf | 7.7299 | acres | Developed
VA-N51003JL2_6240_6520(CBWS) | Turf | 9.6689 | acres | Developed
VA-N51003JL2_6440_6441(CBWS) | Turf | 9.2154 | acres | Developed
VA-N51003JL2_6441_6520(CBWS) | Turf | 8.2172 | acres | Developed
VA-N51003JL2_6850_6890(CBWS) | Turf | 8.935 | acres | Developed
VA-N51003JL4_6520_6710(CBWS) | Turf | 8.2552 | acres | Developed
VA-N51003JL6_6890_6990(CBWS) | Turf | 8.5983 | acres | Developed
VA-N51003RU2_6220_6170(CBWS) | Turf | 8.6058 | acres | Developed
VA-N51003YP3_6470_6690(CBWS) | Turf | 8.7049 | acres | Developed
VA-N51005JU2_7140_7330(CBWS) | Turf | 10.364 | acres | Developed
VA-N51005JU2_7360_7000(CBWS) | Turf | 12.1206 | acres | Developed
VA-N51005JU2_7450_7360(CBWS) | Turf | 12.3542 | acres | Developed
VA-N51005JU3_6650_7300(CBWS) | Turf | 10.5895 | acres | Developed
VA-N51005JU3_6900_6950(CBWS) | Turf | 11.4612 | acres | Developed
VA-N51005JU3_6950_7330(CBWS) | Turf | 10.5111 | acres | Developed
VA-N51005JU3_7400_7510(CBWS) | Turf | 10.3824 | acres | Developed
VA-N51005JU3_7490_7400(CBWS) | Turf | 11.3373 | acres | Developed
VA-N51005JU4_7000_7300(CBWS) | Turf | 9.8115 | acres | Developed
VA-N51005JU4_7330_7000(CBWS) | Turf | 12.1992 | acres | Developed
VA-N51005JU5_7300_7510(CBWS) | Turf | 10.2758 | acres | Developed
VA-N51007JA1_7600_7570(CBWS) | Turf | 6.5137 | acres | Developed
VA-N51007JA2_7410_7470(CBWS) | Turf | 6.7885 | acres | Developed
VA-N51007JA2_7570_7480(CBWS) | Turf | 6.5044 | acres | Developed
VA-N51007JA4_7280_7340(CBWS) | Turf | 6.5354 | acres | Developed
VA-N51007JA4_7340_7470(CBWS) | Turf | 6.3809 | acres | Developed
VA-N51007JA4_7470_7480(CBWS) | Turf | 6.7663 | acres | Developed
VA-N51007JA5_7480_0001(CBWS) | Turf | 6.5399 | acres | Developed
VA-N51009JL1_7080_7190(CBWS) | Turf | 10.3972 | acres | Developed
VA-N51009JL1_7190_7250(CBWS) | Turf | 9.8694 | acres | Developed
VA-N51009JL2_7240_7350(CBWS) | Turf | 9.1719 | acres | Developed
VA-N51009JL2_7250_7090(CBWS) | Turf | 9.1773 | acres | Developed
VA-N51009JL2_7350_7090(CBWS) | Turf | 8.8348 | acres | Developed
VA-N51009JL6_7160_7440(CBWS) | Turf | 8.5442 | acres | Developed
VA-N51009JL6_7430_7320(CBWS) | Turf | 7.6971 | acres | Developed
VA-N51009JL6_7440_7430(CBWS) | Turf | 8.5468 | acres | Developed
VA-N51011JA2_7550_7280(CBWS) | Turf | 7.3804 | acres | Developed
VA-N51011JL1_7530_7430(CBWS) | Turf | 8.3667 | acres | Developed
VA-N51011JL2_7110_7120(CBWS) | Turf | 8.3998 | acres | Developed
VA-N51011JL6_7320_7150(CBWS) | Turf | 8.2782 | acres | Developed
VA-N51011JL6_7430_7320(CBWS) | Turf | 8.2816 | acres | Developed
VA-N51011JL6_7440_7430(CBWS) | Turf | 7.9898 | acres | Developed
VA-N51013PL7_4911_0000(CBWS) | Turf | 6.9323 | acres | Developed
VA-N51013PL7_4941_0000(CBWS) | Turf | 7.6418 | acres | Developed
VA-N51013PL7_4962_0000(CBWS) | Turf | 7.2498 | acres | Developed
VA-N51013PL7_4964_0000(CBWS) | Turf | 7.4061 | acres | Developed
VA-N51015JU1_6880_7260(CBWS) | Turf | 8.4819 | acres | Developed
VA-N51015JU2_6410_6640(CBWS) | Turf | 10.5666 | acres | Developed
VA-N51015JU3_6640_6790(CBWS) | Turf | 11.1404 | acres | Developed
VA-N51015JU3_6790_7260(CBWS) | Turf | 8.4233 | acres | Developed
VA-N51015PS2_6420_6360(CBWS) | Turf | 8.0494 | acres | Developed
VA-N51015PS2_6490_6420(CBWS) | Turf | 8.8459 | acres | Developed
VA-N51015PS2_6660_6490(CBWS) | Turf | 9.0796 | acres | Developed
VA-N51015PS2_6730_6660(CBWS) | Turf | 9.0907 | acres | Developed
VA-N51015PS3_5990_6161(CBWS) | Turf | 8.5289 | acres | Developed
VA-N51015PS3_6460_6230(CBWS) | Turf | 9.0066 | acres | Developed
VA-N51017JU1_6290_6590(CBWS) | Turf | 12.2124 | acres | Developed
VA-N51017JU1_6300_6650(CBWS) | Turf | 10.3578 | acres | Developed
VA-N51017JU1_6340_6650(CBWS) | Turf | 10.914 | acres | Developed
VA-N51017JU1_6590_6600(CBWS) | Turf | 12.212 | acres | Developed
VA-N51017JU2_6600_6810(CBWS) | Turf | 12.2522 | acres | Developed
VA-N51017JU2_6810_6900(CBWS) | Turf | 11.0741 | acres | Developed
VA-N51017JU3_6380_6900(CBWS) | Turf | 10.3083 | acres | Developed
VA-N51017JU3_6640_6790(CBWS) | Turf | 10.1126 | acres | Developed
VA-N51017JU3_6650_7300(CBWS) | Turf | 10.3605 | acres | Developed
VA-N51017JU3_6900_6950(CBWS) | Turf | 11.6865 | acres | Developed
VA-N51017JU3_6950_7330(CBWS) | Turf | 10.3895 | acres | Developed
VA-N51017JU4_7000_7300(CBWS) | Turf | 10.4017 | acres | Developed
VA-N51019JL6_7160_7440(CBWS) | Turf | 7.3951 | acres | Developed
VA-N51019JL6_7440_7430(CBWS) | Turf | 8.6244 | acres | Developed
VA-N51023JU1_7560_7500(CBWS) | Turf | 8.7996 | acres | Developed
VA-N51023JU1_7750_7560(CBWS) | Turf | 8.9189 | acres | Developed
VA-N51023JU2_7180_7380(CBWS) | Turf | 8.5638 | acres | Developed
VA-N51023JU3_6650_7300(CBWS) | Turf | 7.9176 | acres | Developed
VA-N51023JU3_7400_7510(CBWS) | Turf | 10.6016 | acres | Developed
VA-N51023JU3_7490_7400(CBWS) | Turf | 10.6025 | acres | Developed
VA-N51023JU5_7300_7510(CBWS) | Turf | 10.6736 | acres | Developed
VA-N51023JU5_7420_7160(CBWS) | Turf | 8.9616 | acres | Developed
VA-N51023JU5_7500_7420(CBWS) | Turf | 8.5917 | acres | Developed
VA-N51023JU5_7510_7500(CBWS) | Turf | 8.4167 | acres | Developed
VA-N51029JA2_7550_7280(CBWS) | Turf | 7.0734 | acres | Developed
VA-N51029JL2_7110_7120(CBWS) | Turf | 7.8001 | acres | Developed
VA-N51029JL2_7120_6970(CBWS) | Turf | 7.1629 | acres | Developed
VA-N51029JL3_7020_7100(CBWS) | Turf | 7.3182 | acres | Developed
VA-N51029JL6_6890_6990(CBWS) | Turf | 7.5644 | acres | Developed
VA-N51029JL6_6960_6970(CBWS) | Turf | 6.3074 | acres | Developed
VA-N51029JL6_6970_6740(CBWS) | Turf | 6.9227 | acres | Developed
VA-N51029JL6_6990_6960(CBWS) | Turf | 7.2257 | acres | Developed
VA-N51029JL6_7150_6890(CBWS) | Turf | 7.7399 | acres | Developed
VA-N51029JL6_7320_7150(CBWS) | Turf | 7.8802 | acres | Developed
VA-N51031JL1_7530_7430(CBWS) | Turf | 8.3139 | acres | Developed
VA-N51031JL6_7440_7430(CBWS) | Turf | 8.2207 | acres | Developed
VA-N51033RL5_6070_0000(CBWS) | Turf | 9.0537 | acres | Developed
VA-N51033YM1_6370_6620(CBWS) | Turf | 9.0263 | acres | Developed
VA-N51033YM2_6120_6430(CBWS) | Turf | 8.4507 | acres | Developed
VA-N51033YM3_6430_6620(CBWS) | Turf | 8.1899 | acres | Developed
VA-N51033YM4_6620_0001(CBWS) | Turf | 7.5865 | acres | Developed
VA-N51033YP3_6330_6700(CBWS) | Turf | 7.7761 | acres | Developed
VA-N51033YP3_6670_6720(CBWS) | Turf | 8.4692 | acres | Developed
VA-N51033YP3_6700_6670(CBWS) | Turf | 9.7919 | acres | Developed
VA-N51033YP4_6720_6750(CBWS) | Turf | 8.9664 | acres | Developed
VA-N51033YP4_6750_0001(CBWS) | Turf | 7.9136 | acres | Developed
VA-N51036JB0_7050_0000(CBWS) | Turf | 9.7216 | acres | Developed
VA-N51036JB0_7073_0000(CBWS) | Turf | 8.7674 | acres | Developed
VA-N51036JB0_7074_0000(CBWS) | Turf | 8.814 | acres | Developed
VA-N51036JB0_7270_0000(CBWS) | Turf | 8.6976 | acres | Developed
VA-N51036JB0_7271_0000(CBWS) | Turf | 8.8707 | acres | Developed
VA-N51036JB3_6820_7053(CBWS) | Turf | 9.6443 | acres | Developed
VA-N51036JB3_7053_0001(CBWS) | Turf | 10.0728 | acres | Developed
VA-N51041JA0_7291_7290(CBWS) | Turf | 6.7226 | acres | Developed
VA-N51041JA2_7290_0001(CBWS) | Turf | 7.1193 | acres | Developed
VA-N51041JA4_7340_7470(CBWS) | Turf | 6.5003 | acres | Developed
VA-N51041JA4_7470_7480(CBWS) | Turf | 6.6995 | acres | Developed
VA-N51041JA5_7460_0000(CBWS) | Turf | 7.3165 | acres | Developed
VA-N51041JA5_7480_0001(CBWS) | Turf | 6.8643 | acres | Developed
VA-N51041JA5_7520_0000(CBWS) | Turf | 7.3954 | acres | Developed
VA-N51041JB0_7071_0000(CBWS) | Turf | 7.408 | acres | Developed
VA-N51041JB0_7073_0000(CBWS) | Turf | 9.3677 | acres | Developed
VA-N51041JB0_7074_0000(CBWS) | Turf | 10.5139 | acres | Developed
VA-N51041JB0_7076_0000(CBWS) | Turf | 7.2224 | acres | Developed
VA-N51041JL7_6800_7070(CBWS) | Turf | 6.6937 | acres | Developed
VA-N51041JL7_7070_0001(CBWS) | Turf | 6.9276 | acres | Developed
VA-N51043PS5_4380_4370(CBWS) | Turf | 6.3793 | acres | Developed
VA-N51043PU2_4220_3900(CBWS) | Turf | 8.4095 | acres | Developed
VA-N51043PU2_4730_4220(CBWS) | Turf | 8.6837 | acres | Developed
VA-N51045JU1_7560_7500(CBWS) | Turf | 7.9176 | acres | Developed
VA-N51045JU1_7630_7490(CBWS) | Turf | 10.647 | acres | Developed
VA-N51045JU1_7690_7490(CBWS) | Turf | 9.9602 | acres | Developed
VA-N51045JU2_7450_7360(CBWS) | Turf | 11.0389 | acres | Developed
VA-N51045JU3_7490_7400(CBWS) | Turf | 10.0119 | acres | Developed
VA-N51047RU2_5220_5640(CBWS) | Turf | 8.139 | acres | Developed
VA-N51047RU2_5500_5610(CBWS) | Turf | 8.3133 | acres | Developed
VA-N51047RU2_5810_5610(CBWS) | Turf | 9.4661 | acres | Developed
VA-N51047RU2_5940_6200(CBWS) | Turf | 9.4936 | acres | Developed
VA-N51047RU2_6200_6170(CBWS) | Turf | 8.5259 | acres | Developed
VA-N51047RU3_5610_5640(CBWS) | Turf | 8.5177 | acres | Developed
VA-N51047RU3_6170_6040(CBWS) | Turf | 9.2651 | acres | Developed
VA-N51047RU4_5640_6030(CBWS) | Turf | 8.8953 | acres | Developed
VA-N51047RU4_6040_6030(CBWS) | Turf | 8.7562 | acres | Developed
VA-N51049JA2_7550_7280(CBWS) | Turf | 6.1362 | acres | Developed
VA-N51049JA4_7280_7340(CBWS) | Turf | 6.4603 | acres | Developed
VA-N51049JL1_7170_6800(CBWS) | Turf | 6.8358 | acres | Developed
VA-N51049JL3_7020_7100(CBWS) | Turf | 6.7189 | acres | Developed
VA-N51049JL6_6740_7100(CBWS) | Turf | 6.4863 | acres | Developed
VA-N51049JL6_6970_6740(CBWS) | Turf | 6.8854 | acres | Developed
VA-N51049JL7_7030_6800(CBWS) | Turf | 6.9056 | acres | Developed
VA-N51049JL7_7100_7030(CBWS) | Turf | 6.5376 | acres | Developed
VA-N51053JA5_7480_0001(CBWS) | Turf | 6.6002 | acres | Developed
VA-N51053JA5_7520_0000(CBWS) | Turf | 7.039 | acres | Developed
VA-N51057RL0_6500_0000(CBWS) | Turf | 9.7752 | acres | Developed
VA-N51057RL0_6501_0000(CBWS) | Turf | 9.3898 | acres | Developed
VA-N51057RL0_6540_0001(CBWS) | Turf | 9.9294 | acres | Developed
VA-N51057RL5_6070_0000(CBWS) | Turf | 8.9391 | acres | Developed
VA-N51057RL5_6071_0000(CBWS) | Turf | 9.421 | acres | Developed
VA-N51057RL5_6072_0000(CBWS) | Turf | 9.7793 | acres | Developed
VA-N51057RL5_6320_0000(CBWS) | Turf | 10.1544 | acres | Developed
VA-N51057RL5_6321_0000(CBWS) | Turf | 10.1449 | acres | Developed
VA-N51057YL2_6580_0001(CBWS) | Turf | 10.1621 | acres | Developed
VA-N51059PL0_5000_0001(CBWS) | Turf | 6.8549 | acres | Developed
VA-N51059PL0_5010_5130(CBWS) | Turf | 5.6161 | acres | Developed
VA-N51059PL0_5090_0000(CBWS) | Turf | 7.3271 | acres | Developed
VA-N51059PL0_5131_0000(CBWS) | Turf | 5.6699 | acres | Developed
VA-N51059PL0_5251_0000(CBWS) | Turf | 6.1262 | acres | Developed
VA-N51059PL0_5252_0000(CBWS) | Turf | 6.3047 | acres | Developed
VA-N51059PL0_5253_0000(CBWS) | Turf | 5.8571 | acres | Developed
VA-N51059PL1_5130_0001(CBWS) | Turf | 6.2786 | acres | Developed
VA-N51059PL2_4970_5250(CBWS) | Turf | 5.3146 | acres | Developed
VA-N51059PL3_5250_0001(CBWS) | Turf | 4.9667 | acres | Developed
VA-N51059PL7_4911_0000(CBWS) | Turf | 6.6104 | acres | Developed
VA-N51059PL7_4962_0000(CBWS) | Turf | 7.2132 | acres | Developed
VA-N51059PL7_4981_0000(CBWS) | Turf | 7.1904 | acres | Developed
VA-N51059PL7_4982_0000(CBWS) | Turf | 6.6887 | acres | Developed
VA-N51059PL7_4983_0000(CBWS) | Turf | 7.2494 | acres | Developed
VA-N51059PL7_4984_0000(CBWS) | Turf | 5.8263 | acres | Developed
VA-N51059PM7_4580_4820(CBWS) | Turf | 5.9948 | acres | Developed
VA-N51059PM7_4620_4580(CBWS) | Turf | 6.2427 | acres | Developed
VA-N51059PM7_4820_0001(CBWS) | Turf | 6.9773 | acres | Developed
VA-N51061PL0_5141_5140(CBWS) | Turf | 6.7156 | acres | Developed
VA-N51061PL0_5730_5690(CBWS) | Turf | 5.0151 | acres | Developed
VA-N51061PL1_5370_5470(CBWS) | Turf | 7.0242 | acres | Developed
VA-N51061PL2_4970_5250(CBWS) | Turf | 9.8499 | acres | Developed
VA-N51061PL2_5140_5360(CBWS) | Turf | 6.1548 | acres | Developed
VA-N51061PL2_5470_5360(CBWS) | Turf | 6.2465 | acres | Developed
VA-N51061PM2_4860_4670(CBWS) | Turf | 6.7407 | acres | Developed
VA-N51061PM3_4670_4660(CBWS) | Turf | 6.1836 | acres | Developed
VA-N51061PS5_4380_4370(CBWS) | Turf | 6.8556 | acres | Developed
VA-N51061RU2_5220_5640(CBWS) | Turf | 7.4982 | acres | Developed
VA-N51061RU4_5640_6030(CBWS) | Turf | 7.2438 | acres | Developed
VA-N51065JL1_6760_6910(CBWS) | Turf | 7.2017 | acres | Developed
VA-N51065JL1_6910_6960(CBWS) | Turf | 7.0021 | acres | Developed
VA-N51065JL4_6520_6710(CBWS) | Turf | 6.8726 | acres | Developed
VA-N51065JL4_6710_6740(CBWS) | Turf | 6.7052 | acres | Developed
VA-N51065JL6_6740_7100(CBWS) | Turf | 6.6001 | acres | Developed
VA-N51065JL6_6960_6970(CBWS) | Turf | 6.769 | acres | Developed
VA-N51065JL6_6970_6740(CBWS) | Turf | 6.9206 | acres | Developed
VA-N51065JL6_6990_6960(CBWS) | Turf | 6.9204 | acres | Developed
VA-N51065YP3_6470_6690(CBWS) | Turf | 6.6943 | acres | Developed
VA-N51069PS1_4790_4830(CBWS) | Turf | 8.402 | acres | Developed
VA-N51069PS1_4830_5080(CBWS) | Turf | 6.1212 | acres | Developed
VA-N51069PS4_5080_4380(CBWS) | Turf | 8.3328 | acres | Developed
VA-N51069PS5_4380_4370(CBWS) | Turf | 8.6797 | acres | Developed
VA-N51069PU2_3630_3590(CBWS) | Turf | 9.542 | acres | Developed
VA-N51069PU2_3770_3600(CBWS) | Turf | 8.2704 | acres | Developed
VA-N51069PU2_4220_3900(CBWS) | Turf | 7.3103 | acres | Developed
VA-N51069PU2_4730_4220(CBWS) | Turf | 8.3018 | acres | Developed
VA-N51071JU1_7630_7490(CBWS) | Turf | 11.701 | acres | Developed
VA-N51071JU2_7450_7360(CBWS) | Turf | 7.9176 | acres | Developed
VA-N51073YL0_6581_0000(CBWS) | Turf | 10.2091 | acres | Developed
VA-N51073YL0_6872_0000(CBWS) | Turf | 9.961 | acres | Developed
VA-N51073YL0_6930_0000(CBWS) | Turf | 10.2873 | acres | Developed
VA-N51073YL0_6932_0000(CBWS) | Turf | 10.036 | acres | Developed
VA-N51073YL0_7010_0000(CBWS) | Turf | 10.1567 | acres | Developed
VA-N51073YL0_7230_0000(CBWS) | Turf | 10.2852 | acres | Developed
VA-N51073YL2_6580_0001(CBWS) | Turf | 10.9601 | acres | Developed
VA-N51075JL6_6740_7100(CBWS) | Turf | 6.601 | acres | Developed
VA-N51075JL7_6800_7070(CBWS) | Turf | 6.8409 | acres | Developed
VA-N51075JL7_7030_6800(CBWS) | Turf | 6.5991 | acres | Developed
VA-N51075JL7_7100_7030(CBWS) | Turf | 6.2365 | acres | Developed
VA-N51075YP3_6470_6690(CBWS) | Turf | 6.6519 | acres | Developed
VA-N51079JL2_6240_6520(CBWS) | Turf | 9.7315 | acres | Developed
VA-N51079RU2_6090_6220(CBWS) | Turf | 9.4579 | acres | Developed
VA-N51085JB3_6820_7053(CBWS) | Turf | 8.6249 | acres | Developed
VA-N51085JL7_6800_7070(CBWS) | Turf | 6.809 | acres | Developed
VA-N51085YP0_6840_0001(CBWS) | Turf | 9.6639 | acres | Developed
VA-N51085YP0_6860_6840(CBWS) | Turf | 8.7676 | acres | Developed
VA-N51085YP1_6570_6680(CBWS) | Turf | 6.7235 | acres | Developed
VA-N51085YP1_6680_6670(CBWS) | Turf | 6.694 | acres | Developed
VA-N51085YP3_6330_6700(CBWS) | Turf | 7.36 | acres | Developed
VA-N51085YP3_6470_6690(CBWS) | Turf | 6.9973 | acres | Developed
VA-N51085YP3_6670_6720(CBWS) | Turf | 7.0358 | acres | Developed
VA-N51085YP3_6690_6720(CBWS) | Turf | 7.2593 | acres | Developed
VA-N51085YP3_6700_6670(CBWS) | Turf | 7.7346 | acres | Developed
VA-N51085YP4_6720_6750(CBWS) | Turf | 8.3605 | acres | Developed
VA-N51085YP4_6750_0001(CBWS) | Turf | 9.238 | acres | Developed
VA-N51085YP5_6780_0000(CBWS) | Turf | 9.6515 | acres | Developed
VA-N51087JB0_7071_0000(CBWS) | Turf | 8.523 | acres | Developed
VA-N51087JB0_7073_0000(CBWS) | Turf | 9.47 | acres | Developed
VA-N51087JB3_6820_7053(CBWS) | Turf | 8.0556 | acres | Developed
VA-N51087JL7_6800_7070(CBWS) | Turf | 6.8792 | acres | Developed
VA-N51087JL7_7070_0001(CBWS) | Turf | 6.7802 | acres | Developed
VA-N51091JU1_6290_6590(CBWS) | Turf | 11.7012 | acres | Developed
VA-N51091JU1_6300_6650(CBWS) | Turf | 10.8877 | acres | Developed
VA-N51091JU1_6340_6650(CBWS) | Turf | 11.9637 | acres | Developed
VA-N51091JU3_6380_6900(CBWS) | Turf | 11.262 | acres | Developed
VA-N51091PU0_6080_5620(CBWS) | Turf | 11.2365 | acres | Developed
VA-N51091PU2_5700_5210(CBWS) | Turf | 12.5202 | acres | Developed
VA-N51091PU2_6050_5190(CBWS) | Turf | 11.512 | acres | Developed
VA-N51093JB0_7390_0000(CBWS) | Turf | 8.9359 | acres | Developed
VA-N51093JB1_8090_0001(CBWS) | Turf | 7.6854 | acres | Developed
VA-N51093JB2_7800_0001(CBWS) | Turf | 7.9375 | acres | Developed
VA-N51095JB0_7050_0000(CBWS) | Turf | 9.6892 | acres | Developed
VA-N51095JB0_7051_0001(CBWS) | Turf | 9.232 | acres | Developed
VA-N51095JB0_7052_0001(CBWS) | Turf | 8.8483 | acres | Developed
VA-N51095JB0_7072_0000(CBWS) | Turf | 9.6333 | acres | Developed
VA-N51095JB0_7390_0000(CBWS) | Turf | 7.8311 | acres | Developed
VA-N51095JB0_7391_0000(CBWS) | Turf | 8.7731 | acres | Developed
VA-N51095YL0_6930_0000(CBWS) | Turf | 10.0658 | acres | Developed
VA-N51097YL0_6930_0000(CBWS) | Turf | 9.5348 | acres | Developed
VA-N51097YL2_6580_0001(CBWS) | Turf | 10.4219 | acres | Developed
VA-N51097YM0_6621_0000(CBWS) | Turf | 9.8394 | acres | Developed
VA-N51097YM0_6622_0000(CBWS) | Turf | 9.6102 | acres | Developed
VA-N51097YM0_6623_0000(CBWS) | Turf | 9.7632 | acres | Developed
VA-N51097YM1_6370_6620(CBWS) | Turf | 9.4063 | acres | Developed
VA-N51097YM4_6620_0001(CBWS) | Turf | 9.7718 | acres | Developed
VA-N51097YP0_6783_0000(CBWS) | Turf | 8.8608 | acres | Developed
VA-N51099PL0_5900_0000(CBWS) | Turf | 7.2781 | acres | Developed
VA-N51099PL0_5901_0000(CBWS) | Turf | 6.7188 | acres | Developed
VA-N51099PL0_5902_0000(CBWS) | Turf | 7.7088 | acres | Developed
VA-N51099PL0_5903_0000(CBWS) | Turf | 7.5515 | acres | Developed
VA-N51099PL0_5904_0000(CBWS) | Turf | 7.6621 | acres | Developed
VA-N51099PL0_5920_0000(CBWS) | Turf | 8.0428 | acres | Developed
VA-N51099PL0_5921_0000(CBWS) | Turf | 7.5401 | acres | Developed
VA-N51099PL0_5922_0000(CBWS) | Turf | 7.7262 | acres | Developed
VA-N51099PL0_5923_0000(CBWS) | Turf | 8.015 | acres | Developed
VA-N51099PL0_6100_0000(CBWS) | Turf | 8.7131 | acres | Developed
VA-N51099RL5_6070_0000(CBWS) | Turf | 9.09 | acres | Developed
VA-N51101YM0_6621_0000(CBWS) | Turf | 10.4041 | acres | Developed
VA-N51101YM0_6622_0000(CBWS) | Turf | 9.4263 | acres | Developed
VA-N51101YM0_6623_0000(CBWS) | Turf | 9.9414 | acres | Developed
VA-N51101YM3_6430_6620(CBWS) | Turf | 10.1322 | acres | Developed
VA-N51101YM4_6620_0001(CBWS) | Turf | 8.929 | acres | Developed
VA-N51101YP0_6781_0000(CBWS) | Turf | 9.4795 | acres | Developed
VA-N51101YP0_6782_0000(CBWS) | Turf | 10.0267 | acres | Developed
VA-N51101YP0_6783_0000(CBWS) | Turf | 9.4474 | acres | Developed
VA-N51101YP4_6720_6750(CBWS) | Turf | 9.7542 | acres | Developed
VA-N51101YP4_6750_0001(CBWS) | Turf | 9.1497 | acres | Developed
VA-N51101YP5_6780_0000(CBWS) | Turf | 9.8001 | acres | Developed
VA-N51103RL0_6450_0000(CBWS) | Turf | 9.6139 | acres | Developed
VA-N51103RL0_6451_0000(CBWS) | Turf | 10.004 | acres | Developed
VA-N51103RL0_6500_0000(CBWS) | Turf | 9.5314 | acres | Developed
VA-N51103RL0_6530_0000(CBWS) | Turf | 9.88 | acres | Developed
VA-N51103RL0_6531_0000(CBWS) | Turf | 8.935 | acres | Developed
VA-N51107PL2_4970_5250(CBWS) | Turf | 5.9003 | acres | Developed
VA-N51107PM1_4430_4200(CBWS) | Turf | 8.2314 | acres | Developed
VA-N51107PM2_4860_4670(CBWS) | Turf | 7.0363 | acres | Developed
VA-N51107PM3_4660_4620(CBWS) | Turf | 7.215 | acres | Developed
VA-N51107PM3_4670_4660(CBWS) | Turf | 6.9475 | acres | Developed
VA-N51107PM7_4150_4290(CBWS) | Turf | 8.8501 | acres | Developed
VA-N51107PM7_4200_4410(CBWS) | Turf | 9.2493 | acres | Developed
VA-N51107PM7_4290_4200(CBWS) | Turf | 9.079 | acres | Developed
VA-N51107PM7_4410_4620(CBWS) | Turf | 7.7383 | acres | Developed
VA-N51107PM7_4620_4580(CBWS) | Turf | 6.6907 | acres | Developed
VA-N51109JL4_6520_6710(CBWS) | Turf | 6.9335 | acres | Developed
VA-N51109JL4_6710_6740(CBWS) | Turf | 6.5504 | acres | Developed
VA-N51109JL6_6740_7100(CBWS) | Turf | 6.5402 | acres | Developed
VA-N51109JL7_6800_7070(CBWS) | Turf | 6.5741 | acres | Developed
VA-N51109YP1_6570_6680(CBWS) | Turf | 6.2691 | acres | Developed
VA-N51109YP2_6390_6330(CBWS) | Turf | 6.2882 | acres | Developed
VA-N51109YP3_6330_6700(CBWS) | Turf | 6.1781 | acres | Developed
VA-N51109YP3_6470_6690(CBWS) | Turf | 6.5289 | acres | Developed
VA-N51109YP3_6690_6720(CBWS) | Turf | 6.3259 | acres | Developed
VA-N51113RU2_5810_5610(CBWS) | Turf | 9.2711 | acres | Developed
VA-N51113RU2_5940_6200(CBWS) | Turf | 9.3405 | acres | Developed
VA-N51113RU2_6090_6220(CBWS) | Turf | 8.9932 | acres | Developed
VA-N51113RU2_6200_6170(CBWS) | Turf | 8.1215 | acres | Developed
VA-N51113RU2_6220_6170(CBWS) | Turf | 8.5332 | acres | Developed
VA-N51115YL0_6581_0000(CBWS) | Turf | 9.8106 | acres | Developed
VA-N51115YL0_6870_0000(CBWS) | Turf | 9.2741 | acres | Developed
VA-N51115YL0_6871_0000(CBWS) | Turf | 11.6984 | acres | Developed
VA-N51115YL0_6872_0000(CBWS) | Turf | 9.4973 | acres | Developed
VA-N51119RL0_6500_0000(CBWS) | Turf | 9.7435 | acres | Developed
VA-N51119RL0_6531_0000(CBWS) | Turf | 10.0631 | acres | Developed
VA-N51119YL0_6581_0000(CBWS) | Turf | 9.9497 | acres | Developed
VA-N51119YL2_6580_0001(CBWS) | Turf | 10.8334 | acres | Developed
VA-N51121JU1_7690_7490(CBWS) | Turf | 12.1389 | acres | Developed
VA-N51125JL1_6560_6440(CBWS) | Turf | 7.5591 | acres | Developed
VA-N51125JL1_6770_6850(CBWS) | Turf | 8.3304 | acres | Developed
VA-N51125JL1_6940_7200(CBWS) | Turf | 10.0323 | acres | Developed
VA-N51125JL1_7080_7190(CBWS) | Turf | 10.2866 | acres | Developed
VA-N51125JL1_7190_7250(CBWS) | Turf | 9.5774 | acres | Developed
VA-N51125JL1_7200_7250(CBWS) | Turf | 9.2793 | acres | Developed
VA-N51125JL2_6850_6890(CBWS) | Turf | 8.997 | acres | Developed
VA-N51125JL2_7240_7350(CBWS) | Turf | 9.1794 | acres | Developed
VA-N51125JL2_7250_7090(CBWS) | Turf | 9.406 | acres | Developed
VA-N51125JL2_7350_7090(CBWS) | Turf | 9.0818 | acres | Developed
VA-N51125JL3_7090_7150(CBWS) | Turf | 9.4884 | acres | Developed
VA-N51125JL6_7150_6890(CBWS) | Turf | 7.6728 | acres | Developed
VA-N51125JL6_7320_7150(CBWS) | Turf | 7.6205 | acres | Developed
VA-N51125JL6_7430_7320(CBWS) | Turf | 7.7696 | acres | Developed
VA-N51127JB0_7050_0000(CBWS) | Turf | 10.432 | acres | Developed
VA-N51127JB0_7052_0001(CBWS) | Turf | 9.5486 | acres | Developed
VA-N51127JB3_6820_7053(CBWS) | Turf | 9.6694 | acres | Developed
VA-N51127JB3_7053_0001(CBWS) | Turf | 9.9261 | acres | Developed
VA-N51127YL0_6930_0000(CBWS) | Turf | 9.8368 | acres | Developed
VA-N51127YP0_6781_0000(CBWS) | Turf | 9.1988 | acres | Developed
VA-N51127YP0_6782_0000(CBWS) | Turf | 9.4987 | acres | Developed
VA-N51127YP0_6783_0000(CBWS) | Turf | 9.8255 | acres | Developed
VA-N51127YP5_6780_0000(CBWS) | Turf | 9.589 | acres | Developed
VA-N51131EL0_6610_0000(CBWS) | Turf | 10.9663 | acres | Developed
VA-N51131EL0_6920_0000(CBWS) | Turf | 11.5739 | acres | Developed
VA-N51131EL0_7060_0000(CBWS) | Turf | 11.522 | acres | Developed
VA-N51131EL0_7220_0000(CBWS) | Turf | 11.9688 | acres | Developed
VA-N51133PL0_6140_0000(CBWS) | Turf | 10.0243 | acres | Developed
VA-N51133PL0_6270_0000(CBWS) | Turf | 9.6463 | acres | Developed
VA-N51133PL0_6271_0000(CBWS) | Turf | 9.2272 | acres | Developed
VA-N51133PL0_6272_0000(CBWS) | Turf | 9.074 | acres | Developed
VA-N51133RL0_6450_0000(CBWS) | Turf | 9.7111 | acres | Developed
VA-N51133RL0_6501_0000(CBWS) | Turf | 10.2936 | acres | Developed
VA-N51133RL0_6530_0000(CBWS) | Turf | 10.1035 | acres | Developed
VA-N51135JA1_7600_7570(CBWS) | Turf | 6.201 | acres | Developed
VA-N51135JA2_7410_7470(CBWS) | Turf | 6.0458 | acres | Developed
VA-N51135JA2_7570_7480(CBWS) | Turf | 6.2341 | acres | Developed
VA-N51135JA4_7280_7340(CBWS) | Turf | 6.2192 | acres | Developed
VA-N51135JA5_7480_0001(CBWS) | Turf | 6.2483 | acres | Developed
VA-N51137JL2_6240_6520(CBWS) | Turf | 9.6175 | acres | Developed
VA-N51137RU2_6220_6170(CBWS) | Turf | 9.0172 | acres | Developed
VA-N51137RU3_6170_6040(CBWS) | Turf | 8.6516 | acres | Developed
VA-N51137RU4_6040_6030(CBWS) | Turf | 7.2264 | acres | Developed
VA-N51137YM2_6120_6430(CBWS) | Turf | 6.2177 | acres | Developed
VA-N51137YP2_6390_6330(CBWS) | Turf | 7.7229 | acres | Developed
VA-N51137YP3_6470_6690(CBWS) | Turf | 8.7664 | acres | Developed
VA-N51139PS4_5080_4380(CBWS) | Turf | 9.2797 | acres | Developed
VA-N51139PS4_5840_5240(CBWS) | Turf | 8.4883 | acres | Developed
VA-N51139PS5_5240_5200(CBWS) | Turf | 8.4116 | acres | Developed
VA-N51145JA0_7291_7290(CBWS) | Turf | 6.9681 | acres | Developed
VA-N51145JA4_7280_7340(CBWS) | Turf | 7.1303 | acres | Developed
VA-N51145JA4_7340_7470(CBWS) | Turf | 6.6133 | acres | Developed
VA-N51145JL1_7170_6800(CBWS) | Turf | 6.9419 | acres | Developed
VA-N51145JL7_6800_7070(CBWS) | Turf | 6.8635 | acres | Developed
VA-N51145JL7_7030_6800(CBWS) | Turf | 6.7929 | acres | Developed
VA-N51147JA1_7640_7280(CBWS) | Turf | 6.1016 | acres | Developed
VA-N51147JA2_7410_7470(CBWS) | Turf | 6.0771 | acres | Developed
VA-N51147JA2_7550_7280(CBWS) | Turf | 6.1932 | acres | Developed
VA-N51147JA4_7280_7340(CBWS) | Turf | 6.2562 | acres | Developed
VA-N51149JA5_7460_0000(CBWS) | Turf | 8.3736 | acres | Developed
VA-N51149JA5_7520_0000(CBWS) | Turf | 9.3854 | acres | Developed
VA-N51149JB0_7074_0000(CBWS) | Turf | 8.2173 | acres | Developed
VA-N51149JB0_7270_0000(CBWS) | Turf | 8.8319 | acres | Developed
VA-N51153PL0_5141_5140(CBWS) | Turf | 6.4399 | acres | Developed
VA-N51153PL0_5251_0000(CBWS) | Turf | 5.709 | acres | Developed
VA-N51153PL0_5490_0001(CBWS) | Turf | 5.7088 | acres | Developed
VA-N51153PL0_5491_0000(CBWS) | Turf | 5.9107 | acres | Developed
VA-N51153PL0_5492_0000(CBWS) | Turf | 6.0074 | acres | Developed
VA-N51153PL0_5493_0000(CBWS) | Turf | 7.0035 | acres | Developed
VA-N51153PL0_5496_0000(CBWS) | Turf | 6.6891 | acres | Developed
VA-N51153PL0_5540_5490(CBWS) | Turf | 5.7902 | acres | Developed
VA-N51153PL1_5690_0001(CBWS) | Turf | 4.9796 | acres | Developed
VA-N51153PL2_4970_5250(CBWS) | Turf | 5.7976 | acres | Developed
VA-N51153PL2_5140_5360(CBWS) | Turf | 5.6298 | acres | Developed
VA-N51153PL2_5470_5360(CBWS) | Turf | 5.6153 | acres | Developed
VA-N51153PL3_5250_0001(CBWS) | Turf | 5.7187 | acres | Developed
VA-N51153PL3_5360_5250(CBWS) | Turf | 5.5242 | acres | Developed
VA-N51157RU2_5220_5640(CBWS) | Turf | 7.1395 | acres | Developed
VA-N51157RU2_5500_5610(CBWS) | Turf | 7.5571 | acres | Developed
VA-N51157RU2_5810_5610(CBWS) | Turf | 8.6377 | acres | Developed
VA-N51159RL0_6500_0000(CBWS) | Turf | 9.7249 | acres | Developed
VA-N51159RL0_6501_0000(CBWS) | Turf | 10.1987 | acres | Developed
VA-N51159RL1_6180_0001(CBWS) | Turf | 10.145 | acres | Developed
VA-N51159RL1_6322_0000(CBWS) | Turf | 10.2175 | acres | Developed
VA-N51159RL5_6071_0000(CBWS) | Turf | 9.9911 | acres | Developed
VA-N51159RL5_6072_0000(CBWS) | Turf | 9.7304 | acres | Developed
VA-N51159RL5_6321_0000(CBWS) | Turf | 9.9141 | acres | Developed
VA-N51161JU1_7690_7490(CBWS) | Turf | 9.4957 | acres | Developed
VA-N51161JU1_7750_7560(CBWS) | Turf | 9.262 | acres | Developed
VA-N51163JU1_6880_7260(CBWS) | Turf | 8.4125 | acres | Developed
VA-N51163JU2_6410_6640(CBWS) | Turf | 8.8161 | acres | Developed
VA-N51163JU2_7180_7380(CBWS) | Turf | 7.9864 | acres | Developed
VA-N51163JU3_6640_6790(CBWS) | Turf | 9.1209 | acres | Developed
VA-N51163JU3_6650_7300(CBWS) | Turf | 9.9638 | acres | Developed
VA-N51163JU3_6790_7260(CBWS) | Turf | 8.0683 | acres | Developed
VA-N51163JU4_7260_7380(CBWS) | Turf | 8.4643 | acres | Developed
VA-N51163JU4_7380_7160(CBWS) | Turf | 8.5338 | acres | Developed
VA-N51163JU5_7300_7510(CBWS) | Turf | 10.0503 | acres | Developed
VA-N51163JU5_7420_7160(CBWS) | Turf | 8.0296 | acres | Developed
VA-N51165PS0_6150_6160(CBWS) | Turf | 7.7537 | acres | Developed
VA-N51165PS0_6160_6161(CBWS) | Turf | 7.4818 | acres | Developed
VA-N51165PS2_5550_5560(CBWS) | Turf | 9.471 | acres | Developed
VA-N51165PS2_5560_5100(CBWS) | Turf | 7.3269 | acres | Developed
VA-N51165PS2_6420_6360(CBWS) | Turf | 8.1034 | acres | Developed
VA-N51165PS3_5990_6161(CBWS) | Turf | 7.7446 | acres | Developed
VA-N51165PS3_6161_6280(CBWS) | Turf | 7.2858 | acres | Developed
VA-N51165PS3_6280_6230(CBWS) | Turf | 7.9688 | acres | Developed
VA-N51165PS4_5840_5240(CBWS) | Turf | 7.8275 | acres | Developed
VA-N51165PS4_6230_6360(CBWS) | Turf | 8.4484 | acres | Developed
VA-N51165PS4_6360_5840(CBWS) | Turf | 8.1011 | acres | Developed
VA-N51171PS1_4790_4830(CBWS) | Turf | 8.676 | acres | Developed
VA-N51171PS1_4830_5080(CBWS) | Turf | 6.761 | acres | Developed
VA-N51171PS2_5550_5560(CBWS) | Turf | 8.7438 | acres | Developed
VA-N51171PS2_5560_5100(CBWS) | Turf | 7.4206 | acres | Developed
VA-N51171PS3_5100_5080(CBWS) | Turf | 7.0088 | acres | Developed
VA-N51171PS4_5080_4380(CBWS) | Turf | 9.4683 | acres | Developed
VA-N51177RL5_6070_0000(CBWS) | Turf | 7.0529 | acres | Developed
VA-N51177RU4_6040_6030(CBWS) | Turf | 6.066 | acres | Developed
VA-N51177RU5_6030_0001(CBWS) | Turf | 6.0186 | acres | Developed
VA-N51177YM2_6120_6430(CBWS) | Turf | 6.3117 | acres | Developed
VA-N51177YM3_6430_6620(CBWS) | Turf | 6.4839 | acres | Developed
VA-N51177YP2_6390_6330(CBWS) | Turf | 6.2714 | acres | Developed
VA-N51177YP3_6330_6700(CBWS) | Turf | 6.206 | acres | Developed
VA-N51179PL0_5493_0000(CBWS) | Turf | 6.7033 | acres | Developed
VA-N51179PL0_5494_0000(CBWS) | Turf | 10.1929 | acres | Developed
VA-N51179PL0_5495_0000(CBWS) | Turf | 8.4818 | acres | Developed
VA-N51179PL0_5730_5690(CBWS) | Turf | 5.097 | acres | Developed
VA-N51179PL0_5850_0000(CBWS) | Turf | 6.2545 | acres | Developed
VA-N51179PL0_5851_0000(CBWS) | Turf | 5.9965 | acres | Developed
VA-N51179PL0_5900_0000(CBWS) | Turf | 6.203 | acres | Developed
VA-N51179PL1_5690_0001(CBWS) | Turf | 5.0856 | acres | Developed
VA-N51179RL5_6070_0000(CBWS) | Turf | 6.3098 | acres | Developed
VA-N51179RU4_5640_6030(CBWS) | Turf | 5.7031 | acres | Developed
VA-N51179RU5_6030_0001(CBWS) | Turf | 5.7803 | acres | Developed
VA-N51181JB0_7072_0000(CBWS) | Turf | 10.075 | acres | Developed
VA-N51181JB0_7270_0000(CBWS) | Turf | 9.4763 | acres | Developed
VA-N51181JB0_7271_0000(CBWS) | Turf | 10.62 | acres | Developed
VA-N51181JB0_7390_0000(CBWS) | Turf | 9.2704 | acres | Developed
VA-N51181JB0_7392_0000(CBWS) | Turf | 13.677 | acres | Developed
VA-N51187PS1_4830_5080(CBWS) | Turf | 8.7886 | acres | Developed
VA-N51187PS3_5100_5080(CBWS) | Turf | 8.6784 | acres | Developed
VA-N51187PS4_5080_4380(CBWS) | Turf | 8.4043 | acres | Developed
VA-N51187PS5_4380_4370(CBWS) | Turf | 7.3418 | acres | Developed
VA-N51187PS5_5200_4380(CBWS) | Turf | 8.1651 | acres | Developed
VA-N51187PS5_5240_5200(CBWS) | Turf | 8.0336 | acres | Developed
VA-N51187RU2_5220_5640(CBWS) | Turf | 7.2043 | acres | Developed
VA-N51193PL0_6100_0000(CBWS) | Turf | 9.179 | acres | Developed
VA-N51193PL0_6101_0000(CBWS) | Turf | 9.7904 | acres | Developed
VA-N51193PL0_6130_0000(CBWS) | Turf | 9.8302 | acres | Developed
VA-N51193PL0_6131_0000(CBWS) | Turf | 9.804 | acres | Developed
VA-N51193PL0_6140_0000(CBWS) | Turf | 9.9534 | acres | Developed
VA-N51193PL0_6141_0000(CBWS) | Turf | 9.3227 | acres | Developed
VA-N51193RL0_6501_0000(CBWS) | Turf | 10.2577 | acres | Developed
VA-N51193RL1_6180_0001(CBWS) | Turf | 10.0886 | acres | Developed
VA-N51193RL1_6322_0000(CBWS) | Turf | 10.2203 | acres | Developed
VA-N51193RL5_6070_0000(CBWS) | Turf | 8.7022 | acres | Developed
VA-N51193RL5_6071_0000(CBWS) | Turf | 9.0859 | acres | Developed
VA-N51199JB0_7072_0000(CBWS) | Turf | 8.863 | acres | Developed
VA-N51199JB0_7390_0000(CBWS) | Turf | 8.4605 | acres | Developed
VA-N51199JB0_7391_0000(CBWS) | Turf | 8.525 | acres | Developed
VA-N51199YL0_6929_0000(CBWS) | Turf | 15.0657 | acres | Developed
VA-N51199YL0_6930_0000(CBWS) | Turf | 10.2231 | acres | Developed
VA-N51199YL0_6931_0000(CBWS) | Turf | 10.2475 | acres | Developed
VA-N51199YL0_7370_0000(CBWS) | Turf | 9.4866 | acres | Developed
VA-N51510PL0_5000_0001(CBWS) | Turf | 7.1765 | acres | Developed
VA-N51510PL0_5090_0000(CBWS) | Turf | 7.1466 | acres | Developed
VA-N51510PL7_4962_0000(CBWS) | Turf | 7.2237 | acres | Developed
VA-N51510PL7_4963_0000(CBWS) | Turf | 6.4388 | acres | Developed
VA-N51510PL7_4965_0000(CBWS) | Turf | 7.2428 | acres | Developed
VA-N51510PL7_4980_0000(CBWS) | Turf | 7.0597 | acres | Developed
VA-N51530JU4_7260_7380(CBWS) | Turf | 9.0923 | acres | Developed
VA-N51540JL4_6520_6710(CBWS) | Turf | 9.0426 | acres | Developed
VA-N51550JB0_7381_0000(CBWS) | Turf | 9.55 | acres | Developed
VA-N51550JB0_7382_0000(CBWS) | Turf | 8.73 | acres | Developed
VA-N51550JB0_7383_0000(CBWS) | Turf | 7.8825 | acres | Developed
VA-N51570JA2_7290_0001(CBWS) | Turf | 6.8065 | acres | Developed
VA-N51570JA5_7520_0000(CBWS) | Turf | 6.7943 | acres | Developed
VA-N51580JU3_6950_7330(CBWS) | Turf | 11.0488 | acres | Developed
VA-N51580JU4_7000_7300(CBWS) | Turf | 11.4453 | acres | Developed
VA-N51580JU4_7330_7000(CBWS) | Turf | 10.5638 | acres | Developed
VA-N51600PL0_5010_5130(CBWS) | Turf | 5.1691 | acres | Developed
VA-N51600PL0_5131_0000(CBWS) | Turf | 4.8577 | acres | Developed
VA-N51600PL2_4970_5250(CBWS) | Turf | 5.2654 | acres | Developed
VA-N51600PM7_4580_4820(CBWS) | Turf | 5.2733 | acres | Developed
VA-N51610PL0_5000_0001(CBWS) | Turf | 6.811 | acres | Developed
VA-N51610PL7_4962_0000(CBWS) | Turf | 7.0073 | acres | Developed
VA-N51630RL5_6070_0000(CBWS) | Turf | 6.8471 | acres | Developed
VA-N51630RU5_6030_0001(CBWS) | Turf | 5.7828 | acres | Developed
VA-N51650JB0_7390_0000(CBWS) | Turf | 9.4254 | acres | Developed
VA-N51650JB0_7580_0000(CBWS) | Turf | 10.9651 | acres | Developed
VA-N51650YL0_7370_0000(CBWS) | Turf | 9.8201 | acres | Developed
VA-N51650YL0_7371_0000(CBWS) | Turf | 12.7052 | acres | Developed
VA-N51650YL0_7372_0000(CBWS) | Turf | 11.5091 | acres | Developed
VA-N51660PS0_6150_6160(CBWS) | Turf | 7.735 | acres | Developed
VA-N51660PS0_6160_6161(CBWS) | Turf | 7.6938 | acres | Developed
VA-N51660PS2_5560_5100(CBWS) | Turf | 7.3924 | acres | Developed
VA-N51670JA5_7460_0000(CBWS) | Turf | 8.382 | acres | Developed
VA-N51670JB0_7074_0000(CBWS) | Turf | 9.0642 | acres | Developed
VA-N51670JB0_7075_0000(CBWS) | Turf | 7.7189 | acres | Developed
VA-N51678JU3_6790_7260(CBWS) | Turf | 7.8125 | acres | Developed
VA-N51680JL6_7440_7430(CBWS) | Turf | 8.5181 | acres | Developed
VA-N51683PL2_4970_5250(CBWS) | Turf | 5.246 | acres | Developed
VA-N51683PL2_5140_5360(CBWS) | Turf | 5.4709 | acres | Developed
VA-N51683PL3_5360_5250(CBWS) | Turf | 5.4033 | acres | Developed
VA-N51685PL2_4970_5250(CBWS) | Turf | 5.1454 | acres | Developed
VA-N51700JB0_7390_0000(CBWS) | Turf | 8.4418 | acres | Developed
VA-N51700JB0_7580_0000(CBWS) | Turf | 9.2313 | acres | Developed
VA-N51700YL0_7370_0000(CBWS) | Turf | 8.8309 | acres | Developed
VA-N51710JB0_7381_0000(CBWS) | Turf | 9.221 | acres | Developed
VA-N51710JB0_7382_0000(CBWS) | Turf | 9.8374 | acres | Developed
VA-N51710JB0_7393_0000(CBWS) | Turf | 9.8832 | acres | Developed
VA-N51710JB0_7394_0000(CBWS) | Turf | 8.8016 | acres | Developed
VA-N51710JB0_7396_0000(CBWS) | Turf | 9.5517 | acres | Developed
VA-N51710JB0_7398_0000(CBWS) | Turf | 10.1332 | acres | Developed
VA-N51710JB0_7661_0000(CBWS) | Turf | 10.0033 | acres | Developed
VA-N51730JA5_7520_0000(CBWS) | Turf | 8.76 | acres | Developed
VA-N51735YL0_7370_0000(CBWS) | Turf | 10.6257 | acres | Developed
VA-N51740JB0_7382_0000(CBWS) | Turf | 9.4563 | acres | Developed
VA-N51740JB0_7383_0000(CBWS) | Turf | 8.6548 | acres | Developed
VA-N51740JB0_7390_0000(CBWS) | Turf | 7.7211 | acres | Developed
VA-N51740JB0_7395_0000(CBWS) | Turf | 7.8798 | acres | Developed
VA-N51740JB0_7397_0000(CBWS) | Turf | 8.2814 | acres | Developed
VA-N51740JB0_7399_0000(CBWS) | Turf | 10.1688 | acres | Developed
VA-N51760JB0_7071_0000(CBWS) | Turf | 7.6261 | acres | Developed
VA-N51760JB3_6820_7053(CBWS) | Turf | 7.9242 | acres | Developed
VA-N51760JL7_6800_7070(CBWS) | Turf | 6.6771 | acres | Developed
VA-N51760JL7_7070_0001(CBWS) | Turf | 7.0423 | acres | Developed
VA-N51790PS3_6460_6230(CBWS) | Turf | 8.6425 | acres | Developed
VA-N51800JB0_7383_0000(CBWS) | Turf | 7.7539 | acres | Developed
VA-N51800JB0_7390_0000(CBWS) | Turf | 7.6999 | acres | Developed
VA-N51800JB0_7760_0000(CBWS) | Turf | 7.6403 | acres | Developed
VA-N51800JB1_8090_0001(CBWS) | Turf | 7.7925 | acres | Developed
VA-N51800JB2_7800_0001(CBWS) | Turf | 8.4038 | acres | Developed
VA-N51810JB0_7381_0000(CBWS) | Turf | 9.5208 | acres | Developed
VA-N51810JB0_7660_0000(CBWS) | Turf | 10.6605 | acres | Developed
VA-N51810JB0_7661_0000(CBWS) | Turf | 10.9592 | acres | Developed
VA-N51810JB0_7662_0000(CBWS) | Turf | 20.3869 | acres | Developed
VA-N51820PS2_6490_6420(CBWS) | Turf | 9.1659 | acres | Developed
VA-N51820PS2_6660_6490(CBWS) | Turf | 9.1946 | acres | Developed
VA-N51820PS2_6730_6660(CBWS) | Turf | 9.4145 | acres | Developed
VA-N51830JB0_7072_0000(CBWS) | Turf | 9.1542 | acres | Developed
VA-N51830YL0_6930_0000(CBWS) | Turf | 8.5087 | acres | Developed
VA-N51840PU2_4220_3900(CBWS) | Turf | 5.7353 | acres | Developed
VA-N51840PU2_4730_4220(CBWS) | Turf | 7.9255 | acres | Developed
WV-H54023PU1_4760_4451(CBWS) | Turf | 13.1265 | acres | Developed
WV-H54023PU1_4840_4760(CBWS) | Turf | 12.8391 | acres | Developed
WV-H54023PU2_4360_4160(CBWS) | Turf | 12.7637 | acres | Developed
WV-H54023PU2_4720_4750(CBWS) | Turf | 13.3234 | acres | Developed
WV-H54023PU2_4750_4451(CBWS) | Turf | 13.3537 | acres | Developed
WV-H54023PU3_4451_4450(CBWS) | Turf | 12.6404 | acres | Developed
WV-H54023PU3_5210_5050(CBWS) | Turf | 10.9373 | acres | Developed
WV-H54023PU4_5050_4310(CBWS) | Turf | 11.6222 | acres | Developed
WV-H54031PU2_4340_3860(CBWS) | Turf | 10.4921 | acres | Developed
WV-H54031PU2_5190_4310(CBWS) | Turf | 10.4642 | acres | Developed
WV-H54031PU3_4280_3860(CBWS) | Turf | 10.2028 | acres | Developed
WV-H54031PU4_4310_4210(CBWS) | Turf | 10.5935 | acres | Developed
WV-H54057PU1_4760_4451(CBWS) | Turf | 8.5799 | acres | Developed
WV-H54057PU3_4450_4440(CBWS) | Turf | 12.3592 | acres | Developed
WV-H54057PU3_4451_4450(CBWS) | Turf | 12.8644 | acres | Developed
WV-H54057PU4_3970_3890(CBWS) | Turf | 13.7619 | acres | Developed
WV-H54057PU4_4440_3970(CBWS) | Turf | 12.2322 | acres | Developed
WV-H54071PU0_5620_5380(CBWS) | Turf | 8.5799 | acres | Developed
WV-H54071PU0_6080_5620(CBWS) | Turf | 10.6048 | acres | Developed
WV-H54071PU1_5520_5210(CBWS) | Turf | 9.1095 | acres | Developed
WV-H54071PU1_5820_5380(CBWS) | Turf | 8.5799 | acres | Developed
WV-H54071PU2_5700_5210(CBWS) | Turf | 9.5081 | acres | Developed
WV-H54071PU3_5210_5050(CBWS) | Turf | 9.3454 | acres | Developed
WV-L54023PU1_5380_5050(CBWS) | Turf | 9.6688 | acres | Developed
WV-L54023PU2_4360_4160(CBWS) | Turf | 12.1961 | acres | Developed
WV-L54023PU3_5210_5050(CBWS) | Turf | 10.0376 | acres | Developed
WV-L54023PU4_5050_4310(CBWS) | Turf | 9.9195 | acres | Developed
WV-L54031PU2_5190_4310(CBWS) | Turf | 8.4581 | acres | Developed
WV-L54031PU4_4310_4210(CBWS) | Turf | 8.6542 | acres | Developed
WV-L54031PU4_5050_4310(CBWS) | Turf | 9.1671 | acres | Developed
WV-L54071PU0_5620_5380(CBWS) | Turf | 9.4234 | acres | Developed
WV-L54071PU0_6080_5620(CBWS) | Turf | 9.9052 | acres | Developed
WV-L54071PU1_5380_5050(CBWS) | Turf | 9.36 | acres | Developed
WV-L54071PU1_5820_5380(CBWS) | Turf | 9.0728 | acres | Developed
WV-L54071PU2_5190_4310(CBWS) | Turf | 9.798 | acres | Developed
WV-L54071PU2_6050_5190(CBWS) | Turf | 10.276 | acres | Developed
WV-L54071PU4_5050_4310(CBWS) | Turf | 10.1788 | acres | Developed
WV-N54003PU2_3630_3590(CBWS) | Turf | 10.2021 | acres | Developed
WV-N54003PU2_3770_3600(CBWS) | Turf | 8.9628 | acres | Developed
WV-N54003PU2_3900_3750(CBWS) | Turf | 7.7758 | acres | Developed
WV-N54003PU2_4220_3900(CBWS) | Turf | 7.7752 | acres | Developed
WV-N54003PU6_3600_3602(CBWS) | Turf | 6.352 | acres | Developed
WV-N54003PU6_3602_3730(CBWS) | Turf | 9.2255 | acres | Developed
WV-N54003PU6_3640_3600(CBWS) | Turf | 9.9676 | acres | Developed
WV-N54003PU6_3730_3750(CBWS) | Turf | 9.6286 | acres | Developed
WV-N54003PU6_3750_3752(CBWS) | Turf | 6.7204 | acres | Developed
WV-N54023PU0_5620_5380(CBWS) | Turf | 8.9534 | acres | Developed
WV-N54023PU1_4760_4451(CBWS) | Turf | 12.9217 | acres | Developed
WV-N54023PU1_4840_4760(CBWS) | Turf | 12.7744 | acres | Developed
WV-N54023PU1_5380_5050(CBWS) | Turf | 10.0022 | acres | Developed
WV-N54023PU2_4360_4160(CBWS) | Turf | 11.9786 | acres | Developed
WV-N54023PU3_4451_4450(CBWS) | Turf | 12.7231 | acres | Developed
WV-N54023PU3_5210_5050(CBWS) | Turf | 10.9682 | acres | Developed
WV-N54023PU4_3970_3890(CBWS) | Turf | 13.1807 | acres | Developed
WV-N54023PU4_5050_4310(CBWS) | Turf | 10.8789 | acres | Developed
WV-N54027PU2_4340_3860(CBWS) | Turf | 9.2215 | acres | Developed
WV-N54027PU3_3860_3610(CBWS) | Turf | 8.6115 | acres | Developed
WV-N54027PU3_4280_3860(CBWS) | Turf | 8.4723 | acres | Developed
WV-N54027PU4_4210_4170(CBWS) | Turf | 6.6809 | acres | Developed
WV-N54027PU4_4310_4210(CBWS) | Turf | 9.5306 | acres | Developed
WV-N54027PU5_3930_4170(CBWS) | Turf | 9.3146 | acres | Developed
WV-N54027PU5_4170_4020(CBWS) | Turf | 7.0052 | acres | Developed
WV-N54027PU6_3870_3690(CBWS) | Turf | 8.4968 | acres | Developed
WV-N54027PU6_4020_3870(CBWS) | Turf | 9.4582 | acres | Developed
WV-N54031PS2_5550_5560(CBWS) | Turf | 8.8683 | acres | Developed
WV-N54031PU2_4340_3860(CBWS) | Turf | 9.9999 | acres | Developed
WV-N54031PU2_5190_4310(CBWS) | Turf | 9.4577 | acres | Developed
WV-N54031PU3_4280_3860(CBWS) | Turf | 8.6981 | acres | Developed
WV-N54031PU4_4310_4210(CBWS) | Turf | 10.459 | acres | Developed
WV-N54031PU4_5050_4310(CBWS) | Turf | 9.4493 | acres | Developed
WV-N54037PS5_4370_4150(CBWS) | Turf | 6.8295 | acres | Developed
WV-N54037PS5_4380_4370(CBWS) | Turf | 6.5713 | acres | Developed
WV-N54037PU2_3900_3750(CBWS) | Turf | 6.5701 | acres | Developed
WV-N54037PU2_4220_3900(CBWS) | Turf | 7.5862 | acres | Developed
WV-N54037PU6_3750_3752(CBWS) | Turf | 6.66 | acres | Developed
WV-N54037PU6_3752_4080(CBWS) | Turf | 6.9077 | acres | Developed
WV-N54037PU6_4080_4180(CBWS) | Turf | 6.7158 | acres | Developed
WV-N54037PU6_4180_4150(CBWS) | Turf | 6.568 | acres | Developed
WV-N54057PU2_4160_3930(CBWS) | Turf | 11.1463 | acres | Developed
WV-N54057PU2_4360_4160(CBWS) | Turf | 12.2925 | acres | Developed
WV-N54057PU3_4450_4440(CBWS) | Turf | 12.3867 | acres | Developed
WV-N54057PU3_4451_4450(CBWS) | Turf | 12.708 | acres | Developed
WV-N54057PU4_3780_3930(CBWS) | Turf | 9.4405 | acres | Developed
WV-N54057PU4_3890_3990(CBWS) | Turf | 9.2222 | acres | Developed
WV-N54057PU4_3970_3890(CBWS) | Turf | 11.8187 | acres | Developed
WV-N54057PU4_3990_3780(CBWS) | Turf | 9.3092 | acres | Developed
WV-N54057PU4_4440_3970(CBWS) | Turf | 12.0739 | acres | Developed
WV-N54057PU5_3930_4170(CBWS) | Turf | 10.3844 | acres | Developed
WV-N54063JU2_7140_7330(CBWS) | Turf | 9.5843 | acres | Developed
WV-N54063JU2_7450_7360(CBWS) | Turf | 9.9182 | acres | Developed
WV-N54065PU2_3630_3590(CBWS) | Turf | 9.0441 | acres | Developed
WV-N54065PU2_3770_3600(CBWS) | Turf | 9.6525 | acres | Developed
WV-N54065PU3_3860_3610(CBWS) | Turf | 8.3251 | acres | Developed
WV-N54065PU6_3440_3590(CBWS) | Turf | 9.2614 | acres | Developed
WV-N54065PU6_3530_3440(CBWS) | Turf | 8.4126 | acres | Developed
WV-N54065PU6_3590_3640(CBWS) | Turf | 9.0077 | acres | Developed
WV-N54065PU6_3610_3530(CBWS) | Turf | 8.1963 | acres | Developed
WV-N54065PU6_3640_3600(CBWS) | Turf | 10.1958 | acres | Developed
WV-N54065PU6_3690_3610(CBWS) | Turf | 8.7836 | acres | Developed
WV-N54065PU6_3870_3690(CBWS) | Turf | 7.5388 | acres | Developed
WV-N54065PU6_4020_3870(CBWS) | Turf | 7.6125 | acres | Developed
WV-N54071PU0_5620_5380(CBWS) | Turf | 9.0437 | acres | Developed
WV-N54071PU0_6080_5620(CBWS) | Turf | 10.0092 | acres | Developed
WV-N54071PU1_5380_5050(CBWS) | Turf | 9.5446 | acres | Developed
WV-N54071PU1_5520_5210(CBWS) | Turf | 9.4824 | acres | Developed
WV-N54071PU1_5820_5380(CBWS) | Turf | 9.5007 | acres | Developed
WV-N54071PU2_5190_4310(CBWS) | Turf | 9.3098 | acres | Developed
WV-N54071PU2_5700_5210(CBWS) | Turf | 9.3452 | acres | Developed
WV-N54071PU2_6050_5190(CBWS) | Turf | 10.5492 | acres | Developed
WV-N54071PU3_5210_5050(CBWS) | Turf | 10.658 | acres | Developed
WV-N54071PU4_5050_4310(CBWS) | Turf | 8.9024 | acres | Developed
WV-N54077PU2_4720_4750(CBWS) | Turf | 13.6716 | acres | Developed
WV-N54093PU2_4720_4750(CBWS) | Turf | 13.5369 | acres | Developed
DC-N11001PL0_4510_0001(CBWS) | Urban Impervious | 10.3807 | acres | Developed
DC-N11001PL1_4460_4780(CBWS) | Urban Impervious | 11.9103 | acres | Developed
DC-N11001PL1_4780_0001(CBWS) | Urban Impervious | 11.2581 | acres | Developed
DC-N11001PL2_4810_0000(CBWS) | Urban Impervious | 10.6934 | acres | Developed
DC-N11001PL2_4811_0000(CBWS) | Urban Impervious | 9.9206 | acres | Developed
DC-N11001PL2_4945_0000(CBWS) | Urban Impervious | 0.69443 | acres | Developed
DC-N11001PL7_4910_0000(CBWS) | Urban Impervious | 10.1043 | acres | Developed
DC-N11001PL7_4940_0000(CBWS) | Urban Impervious | 10.7902 | acres | Developed
DC-N11001PL7_4941_0000(CBWS) | Urban Impervious | 13.0599 | acres | Developed
DC-N11001PL7_4942_0000(CBWS) | Urban Impervious | 11.9266 | acres | Developed
DC-N11001PL7_4960_0000(CBWS) | Urban Impervious | 10.6081 | acres | Developed
DC-N11001PM7_4820_0001(CBWS) | Urban Impervious | 10.4621 | acres | Developed
DE-N10001EL0_4560_4562(CBWS) | Urban Impervious | 21.2736 | acres | Developed
DE-N10001EL2_4400_4590(CBWS) | Urban Impervious | 19.9391 | acres | Developed
DE-N10001EL2_4590_0001(CBWS) | Urban Impervious | 19.8408 | acres | Developed
DE-N10001EM2_3980_0001(CBWS) | Urban Impervious | 18.814 | acres | Developed
DE-N10001EM3_4326_0000(CBWS) | Urban Impervious | 20.5073 | acres | Developed
DE-N10001EU2_3520_0001(CBWS) | Urban Impervious | 18.2766 | acres | Developed
DE-N10003EU0_3010_0000(CBWS) | Urban Impervious | 13.8856 | acres | Developed
DE-N10003EU0_3011_0000(CBWS) | Urban Impervious | 13.9499 | acres | Developed
DE-N10003EU0_3201_0000(CBWS) | Urban Impervious | 11.2788 | acres | Developed
DE-N10003EU0_3361_0000(CBWS) | Urban Impervious | 14.4079 | acres | Developed
DE-N10003EU1_2981_0000(CBWS) | Urban Impervious | 14.4863 | acres | Developed
DE-N10003EU1_2983_0000(CBWS) | Urban Impervious | 15.6018 | acres | Developed
DE-N10003EU2_3520_0001(CBWS) | Urban Impervious | 17.1289 | acres | Developed
DE-N10005EL0_4560_4562(CBWS) | Urban Impervious | 16.4069 | acres | Developed
DE-N10005EL0_4561_4562(CBWS) | Urban Impervious | 24.6618 | acres | Developed
DE-N10005EL0_4562_0001(CBWS) | Urban Impervious | 21.3637 | acres | Developed
DE-N10005EL0_4591_0000(CBWS) | Urban Impervious | 20.4296 | acres | Developed
DE-N10005EL0_4594_0000(CBWS) | Urban Impervious | 20.2573 | acres | Developed
DE-N10005EL0_4597_0000(CBWS) | Urban Impervious | 22.5887 | acres | Developed
DE-N10005EL0_4631_0000(CBWS) | Urban Impervious | 30.2557 | acres | Developed
DE-N10005EL0_4632_0000(CBWS) | Urban Impervious | 26.0592 | acres | Developed
DE-N10005EL0_4633_0000(CBWS) | Urban Impervious | 25.4447 | acres | Developed
DE-N10005EL0_5400_0001(CBWS) | Urban Impervious | 17.9442 | acres | Developed
DE-N10005EL2_4590_0001(CBWS) | Urban Impervious | 21.1921 | acres | Developed
DE-N10005EL2_4630_0000(CBWS) | Urban Impervious | 23.4526 | acres | Developed
DE-N10005EL2_5110_5270(CBWS) | Urban Impervious | 24.3032 | acres | Developed
MD-H24021PM1_3510_4000(CBWS) | Urban Impervious | 14.4906 | acres | Developed
MD-H24021PM3_3040_3340(CBWS) | Urban Impervious | 13.1369 | acres | Developed
MD-H24021PM4_3340_3341(CBWS) | Urban Impervious | 14.249 | acres | Developed
MD-H24023PU2_4720_4750(CBWS) | Urban Impervious | 21.5853 | acres | Developed
MD-H24023PU3_4451_4450(CBWS) | Urban Impervious | 22.8566 | acres | Developed
MD-N24001PU0_3871_3690(CBWS) | Urban Impervious | 15.5213 | acres | Developed
MD-N24001PU1_3100_3690(CBWS) | Urban Impervious | 14.7267 | acres | Developed
MD-N24001PU1_3580_3780(CBWS) | Urban Impervious | 13.1739 | acres | Developed
MD-N24001PU1_3850_4190(CBWS) | Urban Impervious | 17.7453 | acres | Developed
MD-N24001PU1_3940_3970(CBWS) | Urban Impervious | 13.6289 | acres | Developed
MD-N24001PU2_3140_3680(CBWS) | Urban Impervious | 17.5854 | acres | Developed
MD-N24001PU2_3180_3370(CBWS) | Urban Impervious | 14.577 | acres | Developed
MD-N24001PU2_3370_4020(CBWS) | Urban Impervious | 13.7159 | acres | Developed
MD-N24001PU3_3680_3890(CBWS) | Urban Impervious | 13.9284 | acres | Developed
MD-N24001PU4_3780_3930(CBWS) | Urban Impervious | 13.2581 | acres | Developed
MD-N24001PU4_3890_3990(CBWS) | Urban Impervious | 0.20601 | acres | Developed
MD-N24001PU4_3970_3890(CBWS) | Urban Impervious | 15.2474 | acres | Developed
MD-N24001PU4_3990_3780(CBWS) | Urban Impervious | 0.25299 | acres | Developed
MD-N24001PU4_4440_3970(CBWS) | Urban Impervious | 10.1526 | acres | Developed
MD-N24001PU5_3930_4170(CBWS) | Urban Impervious | 14.7408 | acres | Developed
MD-N24001PU5_4170_4020(CBWS) | Urban Impervious | 11.1376 | acres | Developed
MD-N24001PU6_3870_3690(CBWS) | Urban Impervious | 13.0206 | acres | Developed
MD-N24001PU6_4020_3870(CBWS) | Urban Impervious | 14.1237 | acres | Developed
MD-N24003WL0_4390_0000(CBWS) | Urban Impervious | 19.0129 | acres | Developed
MD-N24003WL0_4391_0000(CBWS) | Urban Impervious | 20.0606 | acres | Developed
MD-N24003WL0_4392_0000(CBWS) | Urban Impervious | 14.4634 | acres | Developed
MD-N24003WL0_4393_0000(CBWS) | Urban Impervious | 19.0094 | acres | Developed
MD-N24003WL0_4394_0000(CBWS) | Urban Impervious | 11.4007 | acres | Developed
MD-N24003WL0_4420_0000(CBWS) | Urban Impervious | 16.9991 | acres | Developed
MD-N24003WL0_4421_0000(CBWS) | Urban Impervious | 17.6363 | acres | Developed
MD-N24003WL0_4422_0000(CBWS) | Urban Impervious | 14.8904 | acres | Developed
MD-N24003WL0_4423_0000(CBWS) | Urban Impervious | 13.3527 | acres | Developed
MD-N24003WL0_4424_0000(CBWS) | Urban Impervious | 11.4901 | acres | Developed
MD-N24003WL0_4425_0000(CBWS) | Urban Impervious | 14.064 | acres | Developed
MD-N24003WL0_4600_0000(CBWS) | Urban Impervious | 13.6088 | acres | Developed
MD-N24003WL0_4601_0000(CBWS) | Urban Impervious | 13.9326 | acres | Developed
MD-N24003WL0_4602_0000(CBWS) | Urban Impervious | 13.4741 | acres | Developed
MD-N24003WL0_4603_0000(CBWS) | Urban Impervious | 13.2626 | acres | Developed
MD-N24003WL0_4770_0000(CBWS) | Urban Impervious | 12.1114 | acres | Developed
MD-N24003WL0_4771_0000(CBWS) | Urban Impervious | 12.3184 | acres | Developed
MD-N24003WL0_4772_0000(CBWS) | Urban Impervious | 12.2197 | acres | Developed
MD-N24003WM0_3961_0000(CBWS) | Urban Impervious | 16.4152 | acres | Developed
MD-N24003WM0_3962_0000(CBWS) | Urban Impervious | 15.5109 | acres | Developed
MD-N24003WM0_3963_0000(CBWS) | Urban Impervious | 18.9614 | acres | Developed
MD-N24003WM0_3966_0000(CBWS) | Urban Impervious | 19.6908 | acres | Developed
MD-N24003WM3_4060_0001(CBWS) | Urban Impervious | 13.872 | acres | Developed
MD-N24003XL3_4710_0000(CBWS) | Urban Impervious | 14.1682 | acres | Developed
MD-N24003XL3_4711_0000(CBWS) | Urban Impervious | 13.0183 | acres | Developed
MD-N24003XL3_4712_0000(CBWS) | Urban Impervious | 12.9625 | acres | Developed
MD-N24003XL3_4713_0000(CBWS) | Urban Impervious | 12.5305 | acres | Developed
MD-N24003XL3_4950_0000(CBWS) | Urban Impervious | 13.0676 | acres | Developed
MD-N24003XU2_4270_4650(CBWS) | Urban Impervious | 13.472 | acres | Developed
MD-N24003XU2_4480_4650(CBWS) | Urban Impervious | 12.53 | acres | Developed
MD-N24003XU3_4650_0001(CBWS) | Urban Impervious | 16.3326 | acres | Developed
MD-N24005SL2_2910_3060(CBWS) | Urban Impervious | 17.5348 | acres | Developed
MD-N24005WM0_3650_0001(CBWS) | Urban Impervious | 20.6142 | acres | Developed
MD-N24005WM0_3740_0001(CBWS) | Urban Impervious | 9.474 | acres | Developed
MD-N24005WM0_3741_0000(CBWS) | Urban Impervious | 7.9443 | acres | Developed
MD-N24005WM0_3742_0000(CBWS) | Urban Impervious | 9.4654 | acres | Developed
MD-N24005WM0_3743_0000(CBWS) | Urban Impervious | 9.4137 | acres | Developed
MD-N24005WM0_3744_0000(CBWS) | Urban Impervious | 9.9521 | acres | Developed
MD-N24005WM0_3745_0000(CBWS) | Urban Impervious | 10.5062 | acres | Developed
MD-N24005WM0_3881_3880(CBWS) | Urban Impervious | 15.8141 | acres | Developed
MD-N24005WM0_3964_0000(CBWS) | Urban Impervious | 10.2484 | acres | Developed
MD-N24005WM0_3965_0000(CBWS) | Urban Impervious | 11.8936 | acres | Developed
MD-N24005WM1_3660_3910(CBWS) | Urban Impervious | 16.3136 | acres | Developed
MD-N24005WM1_3910_0001(CBWS) | Urban Impervious | 13.0707 | acres | Developed
MD-N24005WM3_3880_4060(CBWS) | Urban Impervious | 16.7941 | acres | Developed
MD-N24005WM3_4060_0001(CBWS) | Urban Impervious | 11.9316 | acres | Developed
MD-N24005WU0_3021_3020(CBWS) | Urban Impervious | 17.0843 | acres | Developed
MD-N24005WU0_3540_0000(CBWS) | Urban Impervious | 9.7108 | acres | Developed
MD-N24005WU0_3541_0000(CBWS) | Urban Impervious | 6.555 | acres | Developed
MD-N24005WU0_3542_0000(CBWS) | Urban Impervious | 11.9213 | acres | Developed
MD-N24005WU0_3670_0001(CBWS) | Urban Impervious | 7.4184 | acres | Developed
MD-N24005WU0_3671_0000(CBWS) | Urban Impervious | 6.1484 | acres | Developed
MD-N24005WU0_3820_0000(CBWS) | Urban Impervious | 4.7572 | acres | Developed
MD-N24005WU0_3821_0000(CBWS) | Urban Impervious | 10.158 | acres | Developed
MD-N24005WU1_3350_3490(CBWS) | Urban Impervious | 22.8131 | acres | Developed
MD-N24005WU1_3482_0001(CBWS) | Urban Impervious | 14.8556 | acres | Developed
MD-N24005WU1_3490_3480(CBWS) | Urban Impervious | 21.8811 | acres | Developed
MD-N24005WU2_3020_3320(CBWS) | Urban Impervious | 16.7242 | acres | Developed
MD-N24005WU2_3320_3480(CBWS) | Urban Impervious | 22.5987 | acres | Developed
MD-N24005WU3_3480_3481(CBWS) | Urban Impervious | 22.7708 | acres | Developed
MD-N24005WU3_3481_0001(CBWS) | Urban Impervious | 12.8009 | acres | Developed
MD-N24009WL0_4772_0000(CBWS) | Urban Impervious | 12.2908 | acres | Developed
MD-N24009WL0_4920_0000(CBWS) | Urban Impervious | 12.4965 | acres | Developed
MD-N24009WL0_4921_0000(CBWS) | Urban Impervious | 13.3552 | acres | Developed
MD-N24009WL0_4922_0000(CBWS) | Urban Impervious | 13.9238 | acres | Developed
MD-N24009WL0_4923_0000(CBWS) | Urban Impervious | 13.6413 | acres | Developed
MD-N24009WL0_4925_0000(CBWS) | Urban Impervious | 13.9447 | acres | Developed
MD-N24009XL0_4954_0000(CBWS) | Urban Impervious | 13.0893 | acres | Developed
MD-N24009XL0_5320_0001(CBWS) | Urban Impervious | 12.6882 | acres | Developed
MD-N24009XL0_5341_0000(CBWS) | Urban Impervious | 11.271 | acres | Developed
MD-N24009XL0_5342_0000(CBWS) | Urban Impervious | 13.3192 | acres | Developed
MD-N24009XL0_5343_0000(CBWS) | Urban Impervious | 11.6971 | acres | Developed
MD-N24009XL0_5345_0000(CBWS) | Urban Impervious | 13.231 | acres | Developed
MD-N24009XL0_5346_0000(CBWS) | Urban Impervious | 13.019 | acres | Developed
MD-N24009XL0_5348_0000(CBWS) | Urban Impervious | 14.0326 | acres | Developed
MD-N24009XL0_5350_0000(CBWS) | Urban Impervious | 12.1199 | acres | Developed
MD-N24009XL3_4713_0000(CBWS) | Urban Impervious | 11.8547 | acres | Developed
MD-N24009XL3_4950_0000(CBWS) | Urban Impervious | 12.0092 | acres | Developed
MD-N24009XL3_4951_0000(CBWS) | Urban Impervious | 12.0123 | acres | Developed
MD-N24009XL3_4952_0000(CBWS) | Urban Impervious | 10.8315 | acres | Developed
MD-N24011EL0_4591_0000(CBWS) | Urban Impervious | 20.0671 | acres | Developed
MD-N24011EL2_4590_0001(CBWS) | Urban Impervious | 20.3911 | acres | Developed
MD-N24011EL2_4630_0000(CBWS) | Urban Impervious | 20.1253 | acres | Developed
MD-N24011EM0_4322_0000(CBWS) | Urban Impervious | 18.5909 | acres | Developed
MD-N24011EM0_4323_0000(CBWS) | Urban Impervious | 18.1733 | acres | Developed
MD-N24011EM0_4324_0000(CBWS) | Urban Impervious | 19.1759 | acres | Developed
MD-N24011EM0_4327_0000(CBWS) | Urban Impervious | 19.0506 | acres | Developed
MD-N24011EM2_3980_0001(CBWS) | Urban Impervious | 18.9501 | acres | Developed
MD-N24011EM2_4100_0001(CBWS) | Urban Impervious | 17.8423 | acres | Developed
MD-N24011EM2_4101_0000(CBWS) | Urban Impervious | 18.2742 | acres | Developed
MD-N24011EM3_4320_0000(CBWS) | Urban Impervious | 19.3018 | acres | Developed
MD-N24011EM3_4321_0000(CBWS) | Urban Impervious | 19.5959 | acres | Developed
MD-N24011EM3_4325_0000(CBWS) | Urban Impervious | 19.4834 | acres | Developed
MD-N24011EM4_4740_0000(CBWS) | Urban Impervious | 18.5851 | acres | Developed
MD-N24013PM1_3120_3400(CBWS) | Urban Impervious | 19.945 | acres | Developed
MD-N24013PM1_3450_3400(CBWS) | Urban Impervious | 24.7101 | acres | Developed
MD-N24013PM1_3711_3710(CBWS) | Urban Impervious | 21.3927 | acres | Developed
MD-N24013PM2_2860_3040(CBWS) | Urban Impervious | 14.8658 | acres | Developed
MD-N24013PM2_3400_3340(CBWS) | Urban Impervious | 14.6619 | acres | Developed
MD-N24013PM3_3040_3340(CBWS) | Urban Impervious | 15.8262 | acres | Developed
MD-N24013SL0_2831_2830(CBWS) | Urban Impervious | 16.6403 | acres | Developed
MD-N24013SL3_2460_2430(CBWS) | Urban Impervious | 18.745 | acres | Developed
MD-N24013WM0_3881_3880(CBWS) | Urban Impervious | 15.6336 | acres | Developed
MD-N24013WM1_3882_3880(CBWS) | Urban Impervious | 17.4095 | acres | Developed
MD-N24013WM3_3880_4060(CBWS) | Urban Impervious | 23.3209 | acres | Developed
MD-N24013WU0_3021_3020(CBWS) | Urban Impervious | 19.8036 | acres | Developed
MD-N24013WU1_3350_3490(CBWS) | Urban Impervious | 14.7821 | acres | Developed
MD-N24015EU0_2940_0000(CBWS) | Urban Impervious | 15.0603 | acres | Developed
MD-N24015EU0_2941_0000(CBWS) | Urban Impervious | 13.7378 | acres | Developed
MD-N24015EU0_2985_0000(CBWS) | Urban Impervious | 14.6872 | acres | Developed
MD-N24015EU0_3010_0000(CBWS) | Urban Impervious | 14.8628 | acres | Developed
MD-N24015EU0_3050_0000(CBWS) | Urban Impervious | 13.9054 | acres | Developed
MD-N24015EU0_3130_0000(CBWS) | Urban Impervious | 14.8507 | acres | Developed
MD-N24015EU0_3131_0000(CBWS) | Urban Impervious | 13.9475 | acres | Developed
MD-N24015EU0_3200_0000(CBWS) | Urban Impervious | 13.609 | acres | Developed
MD-N24015EU0_3201_0000(CBWS) | Urban Impervious | 14.4727 | acres | Developed
MD-N24015EU0_3202_0000(CBWS) | Urban Impervious | 13.9655 | acres | Developed
MD-N24015EU0_3203_0000(CBWS) | Urban Impervious | 13.3508 | acres | Developed
MD-N24015EU0_3300_0000(CBWS) | Urban Impervious | 12.91 | acres | Developed
MD-N24015EU0_3301_0000(CBWS) | Urban Impervious | 14.0597 | acres | Developed
MD-N24015EU0_3302_0000(CBWS) | Urban Impervious | 13.2362 | acres | Developed
MD-N24015EU0_3360_0000(CBWS) | Urban Impervious | 13.4597 | acres | Developed
MD-N24015EU0_3361_0000(CBWS) | Urban Impervious | 12.8137 | acres | Developed
MD-N24015EU0_3362_0000(CBWS) | Urban Impervious | 13.4134 | acres | Developed
MD-N24015EU0_3363_0000(CBWS) | Urban Impervious | 13.4425 | acres | Developed
MD-N24015EU0_3364_0000(CBWS) | Urban Impervious | 13.7761 | acres | Developed
MD-N24015EU1_2650_0001(CBWS) | Urban Impervious | 17.081 | acres | Developed
MD-N24015EU1_2810_0001(CBWS) | Urban Impervious | 15.7282 | acres | Developed
MD-N24015EU1_2980_0000(CBWS) | Urban Impervious | 15.7855 | acres | Developed
MD-N24015EU1_2981_0000(CBWS) | Urban Impervious | 14.8463 | acres | Developed
MD-N24015EU1_2982_0000(CBWS) | Urban Impervious | 13.8308 | acres | Developed
MD-N24015EU1_2983_0000(CBWS) | Urban Impervious | 14.3388 | acres | Developed
MD-N24015EU1_2984_0000(CBWS) | Urban Impervious | 14.3149 | acres | Developed
MD-N24015SL2_2480_0001(CBWS) | Urban Impervious | 16.5933 | acres | Developed
MD-N24015SL9_2720_0001(CBWS) | Urban Impervious | 17.2754 | acres | Developed
MD-N24015SL9_2970_0000(CBWS) | Urban Impervious | 15.2895 | acres | Developed
MD-N24015SL9_2971_0000(CBWS) | Urban Impervious | 15.8651 | acres | Developed
MD-N24017PL0_5290_0000(CBWS) | Urban Impervious | 8.2618 | acres | Developed
MD-N24017PL0_5390_0000(CBWS) | Urban Impervious | 8.047 | acres | Developed
MD-N24017PL0_5391_0000(CBWS) | Urban Impervious | 8.3549 | acres | Developed
MD-N24017PL0_5392_0000(CBWS) | Urban Impervious | 8.7525 | acres | Developed
MD-N24017PL0_5440_0000(CBWS) | Urban Impervious | 9.7142 | acres | Developed
MD-N24017PL0_5450_0000(CBWS) | Urban Impervious | 8.9922 | acres | Developed
MD-N24017PL0_5510_0001(CBWS) | Urban Impervious | 11.1436 | acres | Developed
MD-N24017PL0_5530_5710(CBWS) | Urban Impervious | 9.4713 | acres | Developed
MD-N24017PL0_5580_0000(CBWS) | Urban Impervious | 9.8195 | acres | Developed
MD-N24017PL0_5581_0000(CBWS) | Urban Impervious | 8.0866 | acres | Developed
MD-N24017PL0_5582_0000(CBWS) | Urban Impervious | 8.9077 | acres | Developed
MD-N24017PL0_5583_0000(CBWS) | Urban Impervious | 9.8328 | acres | Developed
MD-N24017PL0_5584_0000(CBWS) | Urban Impervious | 10.1117 | acres | Developed
MD-N24017PL0_5585_0000(CBWS) | Urban Impervious | 9.4717 | acres | Developed
MD-N24017PL0_5670_0000(CBWS) | Urban Impervious | 10.7196 | acres | Developed
MD-N24017PL0_5671_0000(CBWS) | Urban Impervious | 11.3044 | acres | Developed
MD-N24017PL0_5710_0001(CBWS) | Urban Impervious | 10.5072 | acres | Developed
MD-N24017PL0_5720_0001(CBWS) | Urban Impervious | 8.3968 | acres | Developed
MD-N24017PL0_5790_0000(CBWS) | Urban Impervious | 11.1014 | acres | Developed
MD-N24017PL0_5791_0000(CBWS) | Urban Impervious | 12.5699 | acres | Developed
MD-N24017PL0_5860_0000(CBWS) | Urban Impervious | 11.4499 | acres | Developed
MD-N24017PL0_5930_0000(CBWS) | Urban Impervious | 9.6752 | acres | Developed
MD-N24017PL1_5230_0001(CBWS) | Urban Impervious | 9.3732 | acres | Developed
MD-N24017PL2_5300_5630(CBWS) | Urban Impervious | 10.171 | acres | Developed
MD-N24017PL2_5630_0001(CBWS) | Urban Impervious | 11.1767 | acres | Developed
MD-N24017PL2_5800_0000(CBWS) | Urban Impervious | 10.8174 | acres | Developed
MD-N24017XL0_5340_0000(CBWS) | Urban Impervious | 11.6293 | acres | Developed
MD-N24019EL0_4591_0000(CBWS) | Urban Impervious | 20.1877 | acres | Developed
MD-N24019EL0_4592_0000(CBWS) | Urban Impervious | 19.2684 | acres | Developed
MD-N24019EL0_4593_0000(CBWS) | Urban Impervious | 15.8693 | acres | Developed
MD-N24019EL0_4598_0000(CBWS) | Urban Impervious | 15.4646 | acres | Developed
MD-N24019EL0_4892_0000(CBWS) | Urban Impervious | 12.0326 | acres | Developed
MD-N24019EL0_5151_0000(CBWS) | Urban Impervious | 16.641 | acres | Developed
MD-N24019EL0_5262_0000(CBWS) | Urban Impervious | 11.9904 | acres | Developed
MD-N24019EL0_5280_0000(CBWS) | Urban Impervious | 13.5985 | acres | Developed
MD-N24019EL0_5281_0000(CBWS) | Urban Impervious | 13.0736 | acres | Developed
MD-N24019EL0_5282_0000(CBWS) | Urban Impervious | 8.839 | acres | Developed
MD-N24019EL0_5283_0000(CBWS) | Urban Impervious | 9.0553 | acres | Developed
MD-N24019EL0_5284_0000(CBWS) | Urban Impervious | 9.3327 | acres | Developed
MD-N24019EL0_5285_0000(CBWS) | Urban Impervious | 9.1205 | acres | Developed
MD-N24019EL0_5590_0000(CBWS) | Urban Impervious | 12.7553 | acres | Developed
MD-N24019EL0_5766_0000(CBWS) | Urban Impervious | 13.7761 | acres | Developed
MD-N24019EL0_5890_0000(CBWS) | Urban Impervious | 14.7699 | acres | Developed
MD-N24019EL1_5150_0001(CBWS) | Urban Impervious | 19.0856 | acres | Developed
MD-N24019EL2_4630_0000(CBWS) | Urban Impervious | 22.403 | acres | Developed
MD-N24019EL2_4634_0000(CBWS) | Urban Impervious | 22.0906 | acres | Developed
MD-N24019EM0_4322_0000(CBWS) | Urban Impervious | 18.8684 | acres | Developed
MD-N24019EM0_4880_0000(CBWS) | Urban Impervious | 18.0627 | acres | Developed
MD-N24019EM0_4881_0000(CBWS) | Urban Impervious | 15.6877 | acres | Developed
MD-N24019EM0_4883_0000(CBWS) | Urban Impervious | 13.8131 | acres | Developed
MD-N24019EM0_4884_0000(CBWS) | Urban Impervious | 14.3364 | acres | Developed
MD-N24019EM0_4885_0000(CBWS) | Urban Impervious | 13.9964 | acres | Developed
MD-N24019EM0_4886_0000(CBWS) | Urban Impervious | 14.013 | acres | Developed
MD-N24019EM0_4887_0000(CBWS) | Urban Impervious | 13.3506 | acres | Developed
MD-N24019EM0_4888_0000(CBWS) | Urban Impervious | 13.6259 | acres | Developed
MD-N24019EM0_4889_0000(CBWS) | Urban Impervious | 14.2208 | acres | Developed
MD-N24019EM0_4890_0000(CBWS) | Urban Impervious | 17.5972 | acres | Developed
MD-N24019EM0_4891_0000(CBWS) | Urban Impervious | 10.8526 | acres | Developed
MD-N24019EM0_5260_0000(CBWS) | Urban Impervious | 13.3781 | acres | Developed
MD-N24019EM0_5261_0000(CBWS) | Urban Impervious | 13.2341 | acres | Developed
MD-N24019EM0_5263_0000(CBWS) | Urban Impervious | 13.7761 | acres | Developed
MD-N24021PM1_3450_3400(CBWS) | Urban Impervious | 18.4519 | acres | Developed
MD-N24021PM1_3510_4000(CBWS) | Urban Impervious | 13.0878 | acres | Developed
MD-N24021PM1_3710_4040(CBWS) | Urban Impervious | 18.3102 | acres | Developed
MD-N24021PM1_3711_3710(CBWS) | Urban Impervious | 22.1134 | acres | Developed
MD-N24021PM1_4000_4290(CBWS) | Urban Impervious | 11.6898 | acres | Developed
MD-N24021PM2_2860_3040(CBWS) | Urban Impervious | 14.411 | acres | Developed
MD-N24021PM2_3400_3340(CBWS) | Urban Impervious | 15.1234 | acres | Developed
MD-N24021PM3_3040_3340(CBWS) | Urban Impervious | 13.6507 | acres | Developed
MD-N24021PM4_3340_3341(CBWS) | Urban Impervious | 17.6068 | acres | Developed
MD-N24021PM4_3341_4040(CBWS) | Urban Impervious | 22.457 | acres | Developed
MD-N24021PM4_4040_4410(CBWS) | Urban Impervious | 20.0664 | acres | Developed
MD-N24021PM7_4150_4290(CBWS) | Urban Impervious | 12.176 | acres | Developed
MD-N24021PM7_4200_4410(CBWS) | Urban Impervious | 17.1276 | acres | Developed
MD-N24021PM7_4290_4200(CBWS) | Urban Impervious | 13.3447 | acres | Developed
MD-N24021PM7_4410_4620(CBWS) | Urban Impervious | 19.3316 | acres | Developed
MD-N24023PU1_3850_4190(CBWS) | Urban Impervious | 20.5646 | acres | Developed
MD-N24023PU1_3940_3970(CBWS) | Urban Impervious | 18.8275 | acres | Developed
MD-N24023PU1_4190_4300(CBWS) | Urban Impervious | 23.5357 | acres | Developed
MD-N24023PU1_4300_4440(CBWS) | Urban Impervious | 19.3618 | acres | Developed
MD-N24023PU2_4720_4750(CBWS) | Urban Impervious | 22.1707 | acres | Developed
MD-N24023PU2_4750_4451(CBWS) | Urban Impervious | 20.8773 | acres | Developed
MD-N24023PU3_4450_4440(CBWS) | Urban Impervious | 20.8593 | acres | Developed
MD-N24023PU3_4451_4450(CBWS) | Urban Impervious | 20.9123 | acres | Developed
MD-N24025SL0_2721_2720(CBWS) | Urban Impervious | 17.0648 | acres | Developed
MD-N24025SL2_2750_2720(CBWS) | Urban Impervious | 17.2284 | acres | Developed
MD-N24025SL2_2910_3060(CBWS) | Urban Impervious | 16.8409 | acres | Developed
MD-N24025SL2_3060_0001(CBWS) | Urban Impervious | 16.0006 | acres | Developed
MD-N24025SL9_2720_0001(CBWS) | Urban Impervious | 16.6179 | acres | Developed
MD-N24025SL9_2970_0000(CBWS) | Urban Impervious | 14.9714 | acres | Developed
MD-N24025SL9_2971_0000(CBWS) | Urban Impervious | 15.4378 | acres | Developed
MD-N24025WU0_3160_0000(CBWS) | Urban Impervious | 12.5087 | acres | Developed
MD-N24025WU0_3161_0000(CBWS) | Urban Impervious | 14.3971 | acres | Developed
MD-N24025WU0_3162_0000(CBWS) | Urban Impervious | 13.1615 | acres | Developed
MD-N24025WU0_3163_0000(CBWS) | Urban Impervious | 13.9952 | acres | Developed
MD-N24025WU0_3164_0000(CBWS) | Urban Impervious | 11.9568 | acres | Developed
MD-N24025WU0_3250_0001(CBWS) | Urban Impervious | 14.104 | acres | Developed
MD-N24025WU0_3251_0000(CBWS) | Urban Impervious | 11.2549 | acres | Developed
MD-N24025WU0_3252_0000(CBWS) | Urban Impervious | 12.0832 | acres | Developed
MD-N24025WU0_3253_0000(CBWS) | Urban Impervious | 13.5558 | acres | Developed
MD-N24025WU0_3254_0000(CBWS) | Urban Impervious | 11.6202 | acres | Developed
MD-N24025WU0_3255_0000(CBWS) | Urban Impervious | 12.9198 | acres | Developed
MD-N24025WU0_3540_0000(CBWS) | Urban Impervious | 11.0073 | acres | Developed
MD-N24025WU1_3240_3331(CBWS) | Urban Impervious | 16.042 | acres | Developed
MD-N24025WU1_3330_0001(CBWS) | Urban Impervious | 12.0722 | acres | Developed
MD-N24025WU1_3331_3330(CBWS) | Urban Impervious | 13.5613 | acres | Developed
MD-N24025WU1_3482_0001(CBWS) | Urban Impervious | 15.4843 | acres | Developed
MD-N24025WU2_3020_3320(CBWS) | Urban Impervious | 16.4796 | acres | Developed
MD-N24027WM1_3882_3880(CBWS) | Urban Impervious | 17.8537 | acres | Developed
MD-N24027WM3_3880_4060(CBWS) | Urban Impervious | 13.8323 | acres | Developed
MD-N24027WM3_4060_0001(CBWS) | Urban Impervious | 11.4715 | acres | Developed
MD-N24027XU0_4090_4270(CBWS) | Urban Impervious | 12.839 | acres | Developed
MD-N24027XU0_4091_4270(CBWS) | Urban Impervious | 14.4864 | acres | Developed
MD-N24027XU0_4092_4090(CBWS) | Urban Impervious | 14.0708 | acres | Developed
MD-N24027XU0_4130_4070(CBWS) | Urban Impervious | 19.6354 | acres | Developed
MD-N24027XU2_4070_4330(CBWS) | Urban Impervious | 14.9307 | acres | Developed
MD-N24027XU2_4270_4650(CBWS) | Urban Impervious | 11.2596 | acres | Developed
MD-N24027XU2_4330_4480(CBWS) | Urban Impervious | 13.6484 | acres | Developed
MD-N24027XU2_4480_4650(CBWS) | Urban Impervious | 10.0447 | acres | Developed
MD-N24029EU0_3360_0000(CBWS) | Urban Impervious | 12.3439 | acres | Developed
MD-N24029EU0_3361_0000(CBWS) | Urban Impervious | 14.2643 | acres | Developed
MD-N24029EU0_3362_0000(CBWS) | Urban Impervious | 13.3246 | acres | Developed
MD-N24029EU0_3363_0000(CBWS) | Urban Impervious | 12.0509 | acres | Developed
MD-N24029EU0_3570_0000(CBWS) | Urban Impervious | 11.6261 | acres | Developed
MD-N24029EU0_3571_0000(CBWS) | Urban Impervious | 11.7137 | acres | Developed
MD-N24029EU0_3572_0000(CBWS) | Urban Impervious | 11.4816 | acres | Developed
MD-N24029EU0_3573_0000(CBWS) | Urban Impervious | 11.6114 | acres | Developed
MD-N24029EU0_3700_0000(CBWS) | Urban Impervious | 12.1059 | acres | Developed
MD-N24029EU0_3720_0000(CBWS) | Urban Impervious | 12.4085 | acres | Developed
MD-N24029EU0_3724_0000(CBWS) | Urban Impervious | 11.7398 | acres | Developed
MD-N24029EU0_3725_0000(CBWS) | Urban Impervious | 11.0737 | acres | Developed
MD-N24029EU0_3726_0001(CBWS) | Urban Impervious | 11.4745 | acres | Developed
MD-N24029EU0_4010_0000(CBWS) | Urban Impervious | 11.4063 | acres | Developed
MD-N24029EU0_4011_0000(CBWS) | Urban Impervious | 11.7743 | acres | Developed
MD-N24029EU0_4012_0000(CBWS) | Urban Impervious | 11.6465 | acres | Developed
MD-N24029EU0_4013_0000(CBWS) | Urban Impervious | 11.3405 | acres | Developed
MD-N24029EU0_4014_0000(CBWS) | Urban Impervious | 11.2156 | acres | Developed
MD-N24029EU0_4015_0000(CBWS) | Urban Impervious | 11.8218 | acres | Developed
MD-N24029EU0_4016_0000(CBWS) | Urban Impervious | 11.0719 | acres | Developed
MD-N24029EU0_4120_0000(CBWS) | Urban Impervious | 10.8663 | acres | Developed
MD-N24029EU0_4122_0000(CBWS) | Urban Impervious | 11.1576 | acres | Developed
MD-N24029EU0_4123_0000(CBWS) | Urban Impervious | 8.934 | acres | Developed
MD-N24029EU0_4125_0000(CBWS) | Urban Impervious | 9.9704 | acres | Developed
MD-N24029EU2_3520_0001(CBWS) | Urban Impervious | 14.1933 | acres | Developed
MD-N24031PL0_4510_0001(CBWS) | Urban Impervious | 11.5178 | acres | Developed
MD-N24031PL1_4460_4780(CBWS) | Urban Impervious | 11.6316 | acres | Developed
MD-N24031PL1_4540_0001(CBWS) | Urban Impervious | 10.3502 | acres | Developed
MD-N24031PL1_4780_0001(CBWS) | Urban Impervious | 11.5541 | acres | Developed
MD-N24031PM0_4640_4820(CBWS) | Urban Impervious | 9.7216 | acres | Developed
MD-N24031PM1_4250_4500(CBWS) | Urban Impervious | 12.0091 | acres | Developed
MD-N24031PM1_4251_4250(CBWS) | Urban Impervious | 15.4038 | acres | Developed
MD-N24031PM1_4252_4250(CBWS) | Urban Impervious | 11.0562 | acres | Developed
MD-N24031PM1_4500_4580(CBWS) | Urban Impervious | 12.5858 | acres | Developed
MD-N24031PM4_4040_4410(CBWS) | Urban Impervious | 18.9467 | acres | Developed
MD-N24031PM7_4410_4620(CBWS) | Urban Impervious | 13.3063 | acres | Developed
MD-N24031PM7_4580_4820(CBWS) | Urban Impervious | 9.8587 | acres | Developed
MD-N24031PM7_4620_4580(CBWS) | Urban Impervious | 11.5672 | acres | Developed
MD-N24031PM7_4820_0001(CBWS) | Urban Impervious | 10.2369 | acres | Developed
MD-N24031XU0_4130_4070(CBWS) | Urban Impervious | 17.432 | acres | Developed
MD-N24031XU2_4070_4330(CBWS) | Urban Impervious | 12.5673 | acres | Developed
MD-N24031XU2_4330_4480(CBWS) | Urban Impervious | 12.4007 | acres | Developed
MD-N24033PL0_4510_0001(CBWS) | Urban Impervious | 11.1888 | acres | Developed
MD-N24033PL0_4961_0000(CBWS) | Urban Impervious | 10.2821 | acres | Developed
MD-N24033PL0_5070_0001(CBWS) | Urban Impervious | 10.5705 | acres | Developed
MD-N24033PL0_5290_0000(CBWS) | Urban Impervious | 10.2426 | acres | Developed
MD-N24033PL0_5390_0000(CBWS) | Urban Impervious | 9.8941 | acres | Developed
MD-N24033PL1_4540_0001(CBWS) | Urban Impervious | 10.7722 | acres | Developed
MD-N24033PL1_5060_0000(CBWS) | Urban Impervious | 9.507 | acres | Developed
MD-N24033PL1_5061_0000(CBWS) | Urban Impervious | 10.2199 | acres | Developed
MD-N24033PL1_5230_0001(CBWS) | Urban Impervious | 10.3228 | acres | Developed
MD-N24033PL2_4810_0000(CBWS) | Urban Impervious | 10.3647 | acres | Developed
MD-N24033PL2_4811_0000(CBWS) | Urban Impervious | 9.7946 | acres | Developed
MD-N24033PL2_5300_5630(CBWS) | Urban Impervious | 12.6167 | acres | Developed
MD-N24033PL7_4960_0000(CBWS) | Urban Impervious | 10.4423 | acres | Developed
MD-N24033PL7_4980_0000(CBWS) | Urban Impervious | 10.4296 | acres | Developed
MD-N24033XL0_5340_0000(CBWS) | Urban Impervious | 12.7505 | acres | Developed
MD-N24033XL1_4690_0001(CBWS) | Urban Impervious | 11.5421 | acres | Developed
MD-N24033XL1_4691_0000(CBWS) | Urban Impervious | 10.2341 | acres | Developed
MD-N24033XL3_4710_0000(CBWS) | Urban Impervious | 12.8641 | acres | Developed
MD-N24033XL3_4711_0000(CBWS) | Urban Impervious | 13.5511 | acres | Developed
MD-N24033XL3_4712_0000(CBWS) | Urban Impervious | 13.3167 | acres | Developed
MD-N24033XL3_4713_0000(CBWS) | Urban Impervious | 11.8389 | acres | Developed
MD-N24033XL3_4950_0000(CBWS) | Urban Impervious | 12.1034 | acres | Developed
MD-N24033XL3_4951_0000(CBWS) | Urban Impervious | 12.912 | acres | Developed
MD-N24033XL3_4952_0000(CBWS) | Urban Impervious | 14.3533 | acres | Developed
MD-N24033XU2_4330_4480(CBWS) | Urban Impervious | 14.1484 | acres | Developed
MD-N24033XU2_4480_4650(CBWS) | Urban Impervious | 12.7176 | acres | Developed
MD-N24033XU3_4650_0001(CBWS) | Urban Impervious | 12.8161 | acres | Developed
MD-N24035EM2_3980_0001(CBWS) | Urban Impervious | 17.7588 | acres | Developed
MD-N24035EM2_4100_0001(CBWS) | Urban Impervious | 15.3278 | acres | Developed
MD-N24035EM2_4101_0000(CBWS) | Urban Impervious | 16.3545 | acres | Developed
MD-N24035EU0_3700_0000(CBWS) | Urban Impervious | 14.5129 | acres | Developed
MD-N24035EU0_3720_0000(CBWS) | Urban Impervious | 17.0928 | acres | Developed
MD-N24035EU0_3721_0000(CBWS) | Urban Impervious | 15.6468 | acres | Developed
MD-N24035EU0_3722_0000(CBWS) | Urban Impervious | 15.2243 | acres | Developed
MD-N24035EU0_3830_0001(CBWS) | Urban Impervious | 16.4211 | acres | Developed
MD-N24035EU0_4030_0000(CBWS) | Urban Impervious | 13.7548 | acres | Developed
MD-N24035EU0_4120_0000(CBWS) | Urban Impervious | 12.8497 | acres | Developed
MD-N24035EU0_4121_0000(CBWS) | Urban Impervious | 12.0613 | acres | Developed
MD-N24035EU0_4122_0000(CBWS) | Urban Impervious | 12.2334 | acres | Developed
MD-N24035EU0_4124_0000(CBWS) | Urban Impervious | 11.8877 | acres | Developed
MD-N24035EU0_4260_0000(CBWS) | Urban Impervious | 13.0452 | acres | Developed
MD-N24035EU0_4470_0000(CBWS) | Urban Impervious | 14.2264 | acres | Developed
MD-N24035EU0_4471_0000(CBWS) | Urban Impervious | 13.9776 | acres | Developed
MD-N24035EU0_4472_0000(CBWS) | Urban Impervious | 12.6367 | acres | Developed
MD-N24035EU0_4473_0000(CBWS) | Urban Impervious | 13.2382 | acres | Developed
MD-N24035EU0_4474_0000(CBWS) | Urban Impervious | 13.9962 | acres | Developed
MD-N24035EU0_4475_0000(CBWS) | Urban Impervious | 15.8622 | acres | Developed
MD-N24035EU0_4490_0000(CBWS) | Urban Impervious | 12.0187 | acres | Developed
MD-N24035EU0_4491_0000(CBWS) | Urban Impervious | 12.0382 | acres | Developed
MD-N24035EU0_4610_0000(CBWS) | Urban Impervious | 13.1033 | acres | Developed
MD-N24035EU0_4872_0000(CBWS) | Urban Impervious | 12.0197 | acres | Developed
MD-N24035EU2_3520_0001(CBWS) | Urban Impervious | 17.6517 | acres | Developed
MD-N24037PL0_5510_0001(CBWS) | Urban Impervious | 10.83 | acres | Developed
MD-N24037PL0_5670_0000(CBWS) | Urban Impervious | 11.6779 | acres | Developed
MD-N24037PL0_5671_0000(CBWS) | Urban Impervious | 11.1853 | acres | Developed
MD-N24037PL0_5672_0000(CBWS) | Urban Impervious | 12.4297 | acres | Developed
MD-N24037PL0_5750_0001(CBWS) | Urban Impervious | 12.2136 | acres | Developed
MD-N24037PL0_5830_0001(CBWS) | Urban Impervious | 12.113 | acres | Developed
MD-N24037PL0_5950_0000(CBWS) | Urban Impervious | 12.0198 | acres | Developed
MD-N24037PL0_5951_0000(CBWS) | Urban Impervious | 11.1631 | acres | Developed
MD-N24037PL0_5952_0000(CBWS) | Urban Impervious | 11.8133 | acres | Developed
MD-N24037PL0_5960_0000(CBWS) | Urban Impervious | 12.0161 | acres | Developed
MD-N24037PL0_5961_0000(CBWS) | Urban Impervious | 11.8712 | acres | Developed
MD-N24037PL0_5962_0000(CBWS) | Urban Impervious | 12.5673 | acres | Developed
MD-N24037PL0_5980_0000(CBWS) | Urban Impervious | 11.4457 | acres | Developed
MD-N24037PL0_5981_0000(CBWS) | Urban Impervious | 11.7187 | acres | Developed
MD-N24037PL0_5982_0000(CBWS) | Urban Impervious | 12.8798 | acres | Developed
MD-N24037PL0_5983_0000(CBWS) | Urban Impervious | 10.6492 | acres | Developed
MD-N24037PL0_6020_0000(CBWS) | Urban Impervious | 11.1873 | acres | Developed
MD-N24037PL0_6060_0000(CBWS) | Urban Impervious | 12.0792 | acres | Developed
MD-N24037PL0_6110_0000(CBWS) | Urban Impervious | 12.4684 | acres | Developed
MD-N24037PL1_5910_0001(CBWS) | Urban Impervious | 10.8775 | acres | Developed
MD-N24037WL0_4924_0000(CBWS) | Urban Impervious | 11.2589 | acres | Developed
MD-N24037WL0_5880_0000(CBWS) | Urban Impervious | 12.2218 | acres | Developed
MD-N24037WL0_5881_0000(CBWS) | Urban Impervious | 12.2011 | acres | Developed
MD-N24037XL0_4953_0000(CBWS) | Urban Impervious | 11.9098 | acres | Developed
MD-N24037XL0_4955_0000(CBWS) | Urban Impervious | 11.6496 | acres | Developed
MD-N24037XL0_4956_0000(CBWS) | Urban Impervious | 11.6391 | acres | Developed
MD-N24037XL0_5340_0000(CBWS) | Urban Impervious | 11.2451 | acres | Developed
MD-N24037XL0_5344_0000(CBWS) | Urban Impervious | 11.7309 | acres | Developed
MD-N24037XL0_5347_0000(CBWS) | Urban Impervious | 11.6415 | acres | Developed
MD-N24037XL0_5349_0000(CBWS) | Urban Impervious | 11.4562 | acres | Developed
MD-N24039EL0_5761_0000(CBWS) | Urban Impervious | 13.9941 | acres | Developed
MD-N24039EL0_5762_0000(CBWS) | Urban Impervious | 17.9491 | acres | Developed
MD-N24039EL0_5763_0000(CBWS) | Urban Impervious | 13.0683 | acres | Developed
MD-N24039EL0_5765_0000(CBWS) | Urban Impervious | 9.2197 | acres | Developed
MD-N24039EL0_5890_0000(CBWS) | Urban Impervious | 16.7303 | acres | Developed
MD-N24039EL0_5891_0000(CBWS) | Urban Impervious | 8.6189 | acres | Developed
MD-N24039EL0_5892_0000(CBWS) | Urban Impervious | 12.2729 | acres | Developed
MD-N24039EL0_5893_0000(CBWS) | Urban Impervious | 9.0882 | acres | Developed
MD-N24039EL0_5894_0000(CBWS) | Urban Impervious | 8.257 | acres | Developed
MD-N24039EL0_6001_0000(CBWS) | Urban Impervious | 14.0941 | acres | Developed
MD-N24039EL0_6002_0000(CBWS) | Urban Impervious | 13.2084 | acres | Developed
MD-N24039EL0_6003_0000(CBWS) | Urban Impervious | 12.7562 | acres | Developed
MD-N24039EL0_6004_0000(CBWS) | Urban Impervious | 7.2217 | acres | Developed
MD-N24039EL0_6010_0000(CBWS) | Urban Impervious | 12.1699 | acres | Developed
MD-N24039EL0_6011_0000(CBWS) | Urban Impervious | 10.9846 | acres | Developed
MD-N24039EL1_5570_0001(CBWS) | Urban Impervious | 19.5476 | acres | Developed
MD-N24039EL1_6000_0001(CBWS) | Urban Impervious | 13.3765 | acres | Developed
MD-N24039EL3_5970_0000(CBWS) | Urban Impervious | 14.9167 | acres | Developed
MD-N24039EL3_5971_0000(CBWS) | Urban Impervious | 16.1672 | acres | Developed
MD-N24039EL3_5974_0000(CBWS) | Urban Impervious | 12.974 | acres | Developed
MD-N24041EM0_4324_0000(CBWS) | Urban Impervious | 14.2871 | acres | Developed
MD-N24041EM0_4551_0000(CBWS) | Urban Impervious | 12.7614 | acres | Developed
MD-N24041EM0_4870_0000(CBWS) | Urban Impervious | 13.1805 | acres | Developed
MD-N24041EM0_4871_0000(CBWS) | Urban Impervious | 13.7852 | acres | Developed
MD-N24041EM0_4874_0000(CBWS) | Urban Impervious | 15.1216 | acres | Developed
MD-N24041EM0_4875_0000(CBWS) | Urban Impervious | 13.1501 | acres | Developed
MD-N24041EM0_4876_0000(CBWS) | Urban Impervious | 14.6587 | acres | Developed
MD-N24041EM0_4882_0000(CBWS) | Urban Impervious | 15.6519 | acres | Developed
MD-N24041EM2_4101_0000(CBWS) | Urban Impervious | 16.7227 | acres | Developed
MD-N24041EM4_4740_0000(CBWS) | Urban Impervious | 16.6552 | acres | Developed
MD-N24041EU0_4470_0000(CBWS) | Urban Impervious | 15.075 | acres | Developed
MD-N24041EU0_4474_0000(CBWS) | Urban Impervious | 13.446 | acres | Developed
MD-N24041EU0_4475_0000(CBWS) | Urban Impervious | 16.6799 | acres | Developed
MD-N24041EU0_4550_0000(CBWS) | Urban Impervious | 13.1926 | acres | Developed
MD-N24041EU0_4700_0000(CBWS) | Urban Impervious | 14.7138 | acres | Developed
MD-N24041EU0_4873_0000(CBWS) | Urban Impervious | 13.3225 | acres | Developed
MD-N24043PM7_4150_4290(CBWS) | Urban Impervious | 15.6944 | acres | Developed
MD-N24043PU0_3000_3090(CBWS) | Urban Impervious | 16.4488 | acres | Developed
MD-N24043PU0_3601_3602(CBWS) | Urban Impervious | 13.9727 | acres | Developed
MD-N24043PU0_3611_3530(CBWS) | Urban Impervious | 12.6709 | acres | Developed
MD-N24043PU0_3751_3752(CBWS) | Urban Impervious | 11.1383 | acres | Developed
MD-N24043PU1_3030_3440(CBWS) | Urban Impervious | 15.0064 | acres | Developed
MD-N24043PU1_3100_3690(CBWS) | Urban Impervious | 15.6445 | acres | Developed
MD-N24043PU2_2840_3080(CBWS) | Urban Impervious | 15.1124 | acres | Developed
MD-N24043PU2_3080_3640(CBWS) | Urban Impervious | 15.2562 | acres | Developed
MD-N24043PU2_3090_4050(CBWS) | Urban Impervious | 12.241 | acres | Developed
MD-N24043PU2_4050_4180(CBWS) | Urban Impervious | 14.3684 | acres | Developed
MD-N24043PU3_2510_3290(CBWS) | Urban Impervious | 16.8275 | acres | Developed
MD-N24043PU3_3290_3390(CBWS) | Urban Impervious | 16.7735 | acres | Developed
MD-N24043PU3_3390_3730(CBWS) | Urban Impervious | 11.6838 | acres | Developed
MD-N24043PU6_3440_3590(CBWS) | Urban Impervious | 15.5877 | acres | Developed
MD-N24043PU6_3530_3440(CBWS) | Urban Impervious | 12.7654 | acres | Developed
MD-N24043PU6_3590_3640(CBWS) | Urban Impervious | 15.7904 | acres | Developed
MD-N24043PU6_3600_3602(CBWS) | Urban Impervious | 12.3725 | acres | Developed
MD-N24043PU6_3602_3730(CBWS) | Urban Impervious | 13.4961 | acres | Developed
MD-N24043PU6_3610_3530(CBWS) | Urban Impervious | 10.9761 | acres | Developed
MD-N24043PU6_3640_3600(CBWS) | Urban Impervious | 13.3308 | acres | Developed
MD-N24043PU6_3690_3610(CBWS) | Urban Impervious | 14.1989 | acres | Developed
MD-N24043PU6_3730_3750(CBWS) | Urban Impervious | 13.1673 | acres | Developed
MD-N24043PU6_3750_3752(CBWS) | Urban Impervious | 11.9447 | acres | Developed
MD-N24043PU6_3752_4080(CBWS) | Urban Impervious | 12.1768 | acres | Developed
MD-N24043PU6_4080_4180(CBWS) | Urban Impervious | 11.7888 | acres | Developed
MD-N24043PU6_4180_4150(CBWS) | Urban Impervious | 17.3074 | acres | Developed
MD-N24045EL0_4593_0000(CBWS) | Urban Impervious | 19.7346 | acres | Developed
MD-N24045EL0_4594_0000(CBWS) | Urban Impervious | 19.0423 | acres | Developed
MD-N24045EL0_4595_0000(CBWS) | Urban Impervious | 18.7715 | acres | Developed
MD-N24045EL0_4596_0000(CBWS) | Urban Impervious | 19.3749 | acres | Developed
MD-N24045EL0_4597_0000(CBWS) | Urban Impervious | 21.927 | acres | Developed
MD-N24045EL0_4598_0000(CBWS) | Urban Impervious | 17.4545 | acres | Developed
MD-N24045EL0_4633_0000(CBWS) | Urban Impervious | 21.4106 | acres | Developed
MD-N24045EL0_5040_0000(CBWS) | Urban Impervious | 19.0197 | acres | Developed
MD-N24045EL0_5400_0001(CBWS) | Urban Impervious | 19.8611 | acres | Developed
MD-N24045EL0_5760_0000(CBWS) | Urban Impervious | 19.0799 | acres | Developed
MD-N24045EL0_5761_0000(CBWS) | Urban Impervious | 17.4081 | acres | Developed
MD-N24045EL0_5762_0000(CBWS) | Urban Impervious | 18.8895 | acres | Developed
MD-N24045EL0_5764_0000(CBWS) | Urban Impervious | 12.5033 | acres | Developed
MD-N24045EL0_5767_0001(CBWS) | Urban Impervious | 20.3335 | acres | Developed
MD-N24045EL1_5430_0001(CBWS) | Urban Impervious | 22.522 | acres | Developed
MD-N24045EL1_5570_0001(CBWS) | Urban Impervious | 21.9448 | acres | Developed
MD-N24045EL2_4630_0000(CBWS) | Urban Impervious | 24.2378 | acres | Developed
MD-N24045EL2_4634_0000(CBWS) | Urban Impervious | 22.366 | acres | Developed
MD-N24045EL2_5110_5270(CBWS) | Urban Impervious | 22.3424 | acres | Developed
MD-N24045EL2_5270_0001(CBWS) | Urban Impervious | 21.2153 | acres | Developed
MD-N24045EL2_5272_5270(CBWS) | Urban Impervious | 22.9276 | acres | Developed
MD-N24047EL0_5271_0000(CBWS) | Urban Impervious | 17.9526 | acres | Developed
MD-N24047EL1_5430_0001(CBWS) | Urban Impervious | 21.8509 | acres | Developed
MD-N24047EL1_5570_0001(CBWS) | Urban Impervious | 20.2693 | acres | Developed
MD-N24047EL1_5660_0000(CBWS) | Urban Impervious | 19.0048 | acres | Developed
MD-N24047EL2_5110_5270(CBWS) | Urban Impervious | 21.0729 | acres | Developed
MD-N24047EL2_5270_0001(CBWS) | Urban Impervious | 20.1848 | acres | Developed
MD-N24047EL3_5870_0000(CBWS) | Urban Impervious | 17.7437 | acres | Developed
MD-N24047EL3_5970_0000(CBWS) | Urban Impervious | 16.6545 | acres | Developed
MD-N24047EL3_5971_0000(CBWS) | Urban Impervious | 17.6889 | acres | Developed
MD-N24047EL3_5972_0000(CBWS) | Urban Impervious | 18.2548 | acres | Developed
MD-N24510WM0_3650_0001(CBWS) | Urban Impervious | 12.8859 | acres | Developed
MD-N24510WM0_3740_0001(CBWS) | Urban Impervious | 11.2408 | acres | Developed
MD-N24510WM0_3741_0000(CBWS) | Urban Impervious | 11.6117 | acres | Developed
MD-N24510WM0_3960_0000(CBWS) | Urban Impervious | 11.1372 | acres | Developed
MD-N24510WM0_3961_0000(CBWS) | Urban Impervious | 13.0134 | acres | Developed
MD-N24510WM0_3962_0000(CBWS) | Urban Impervious | 12.0491 | acres | Developed
MD-N24510WM0_3964_0000(CBWS) | Urban Impervious | 11.1463 | acres | Developed
MD-N24510WM1_3910_0001(CBWS) | Urban Impervious | 13.008 | acres | Developed
MD-N24510WM3_4060_0001(CBWS) | Urban Impervious | 12.52 | acres | Developed
NY-N36003SU2_0510_0570(CBWS) | Urban Impervious | 11.8759 | acres | Developed
NY-N36003SU2_0620_0580(CBWS) | Urban Impervious | 12.055 | acres | Developed
NY-N36007SU1_0410_0480(CBWS) | Urban Impervious | 17.5427 | acres | Developed
NY-N36007SU2_0280_0430(CBWS) | Urban Impervious | 16.6053 | acres | Developed
NY-N36007SU2_0440_0550(CBWS) | Urban Impervious | 16.6589 | acres | Developed
NY-N36007SU3_0240_0350(CBWS) | Urban Impervious | 18.7565 | acres | Developed
NY-N36007SU4_0260_0350(CBWS) | Urban Impervious | 19.972 | acres | Developed
NY-N36007SU4_0350_0420(CBWS) | Urban Impervious | 17.939 | acres | Developed
NY-N36007SU4_0430_0420(CBWS) | Urban Impervious | 17.8825 | acres | Developed
NY-N36007SU5_0420_0500(CBWS) | Urban Impervious | 14.9284 | acres | Developed
NY-N36007SU5_0460_0480(CBWS) | Urban Impervious | 17.829 | acres | Developed
NY-N36007SU6_0480_0520(CBWS) | Urban Impervious | 16.5712 | acres | Developed
NY-N36007SU6_0500_0550(CBWS) | Urban Impervious | 10.6629 | acres | Developed
NY-N36007SU6_0520_0500(CBWS) | Urban Impervious | 14.7043 | acres | Developed
NY-N36007SU7_0550_0540(CBWS) | Urban Impervious | 15.5852 | acres | Developed
NY-N36015SU2_0450_0720(CBWS) | Urban Impervious | 12.9749 | acres | Developed
NY-N36015SU2_0470_0590(CBWS) | Urban Impervious | 13.4978 | acres | Developed
NY-N36015SU2_0680_0610(CBWS) | Urban Impervious | 10.1801 | acres | Developed
NY-N36015SU5_0530_0610(CBWS) | Urban Impervious | 7.4949 | acres | Developed
NY-N36015SU5_0600_0750(CBWS) | Urban Impervious | 12.2885 | acres | Developed
NY-N36015SU5_0610_0600(CBWS) | Urban Impervious | 11.4324 | acres | Developed
NY-N36017SU1_0050_0090(CBWS) | Urban Impervious | 21.456 | acres | Developed
NY-N36017SU1_0200_0270(CBWS) | Urban Impervious | 17.8837 | acres | Developed
NY-N36017SU1_0380_0400(CBWS) | Urban Impervious | 17.5257 | acres | Developed
NY-N36017SU1_0410_0480(CBWS) | Urban Impervious | 17.2387 | acres | Developed
NY-N36017SU2_0070_0090(CBWS) | Urban Impervious | 19.8247 | acres | Developed
NY-N36017SU2_0110_0240(CBWS) | Urban Impervious | 18.919 | acres | Developed
NY-N36017SU2_0280_0430(CBWS) | Urban Impervious | 18.3834 | acres | Developed
NY-N36017SU2_0360_0460(CBWS) | Urban Impervious | 16.8152 | acres | Developed
NY-N36017SU3_0010_0190(CBWS) | Urban Impervious | 19.146 | acres | Developed
NY-N36017SU3_0090_0170(CBWS) | Urban Impervious | 19.5836 | acres | Developed
NY-N36017SU3_0170_0270(CBWS) | Urban Impervious | 19.1738 | acres | Developed
NY-N36017SU3_0190_0300(CBWS) | Urban Impervious | 20.8603 | acres | Developed
NY-N36017SU3_0240_0350(CBWS) | Urban Impervious | 18.9509 | acres | Developed
NY-N36017SU4_0270_0430(CBWS) | Urban Impervious | 19.7635 | acres | Developed
NY-N36017SU4_0300_0310(CBWS) | Urban Impervious | 20.452 | acres | Developed
NY-N36017SU4_0350_0420(CBWS) | Urban Impervious | 17.273 | acres | Developed
NY-N36017SU4_0430_0420(CBWS) | Urban Impervious | 18.8699 | acres | Developed
NY-N36017SU5_0310_0400(CBWS) | Urban Impervious | 17.8158 | acres | Developed
NY-N36017SU5_0400_0460(CBWS) | Urban Impervious | 19.7119 | acres | Developed
NY-N36017SU5_0420_0500(CBWS) | Urban Impervious | 16.391 | acres | Developed
NY-N36017SU5_0460_0480(CBWS) | Urban Impervious | 19.1223 | acres | Developed
NY-N36023SU1_0330_0560(CBWS) | Urban Impervious | 18.8569 | acres | Developed
NY-N36023SU2_0110_0240(CBWS) | Urban Impervious | 19.6772 | acres | Developed
NY-N36023SU2_0120_0260(CBWS) | Urban Impervious | 20.8389 | acres | Developed
NY-N36023SU2_0160_0260(CBWS) | Urban Impervious | 20.0717 | acres | Developed
NY-N36023SU2_0280_0430(CBWS) | Urban Impervious | 17.4644 | acres | Developed
NY-N36023SU3_0240_0350(CBWS) | Urban Impervious | 18.6217 | acres | Developed
NY-N36023SU4_0260_0350(CBWS) | Urban Impervious | 18.2279 | acres | Developed
NY-N36023SU4_0350_0420(CBWS) | Urban Impervious | 17.479 | acres | Developed
NY-N36025SU1_0380_0400(CBWS) | Urban Impervious | 16.9606 | acres | Developed
NY-N36025SU2_0100_0230(CBWS) | Urban Impervious | 15.8176 | acres | Developed
NY-N36025SU2_0150_0220(CBWS) | Urban Impervious | 20.1333 | acres | Developed
NY-N36025SU2_0290_0291(CBWS) | Urban Impervious | 23.2097 | acres | Developed
NY-N36025SU2_0291_0320(CBWS) | Urban Impervious | 22.5934 | acres | Developed
NY-N36025SU2_0320_0340(CBWS) | Urban Impervious | 23.2137 | acres | Developed
NY-N36025SU4_0220_0250(CBWS) | Urban Impervious | 23.9812 | acres | Developed
NY-N36025SU4_0250_0340(CBWS) | Urban Impervious | 24.9502 | acres | Developed
NY-N36025SU5_0310_0400(CBWS) | Urban Impervious | 19.2612 | acres | Developed
NY-N36025SU5_0340_0310(CBWS) | Urban Impervious | 20.8126 | acres | Developed
NY-N36043SU1_0060_0190(CBWS) | Urban Impervious | 18.9573 | acres | Developed
NY-N36043SU2_0020_0140(CBWS) | Urban Impervious | 16.1278 | acres | Developed
NY-N36043SU2_0030_0140(CBWS) | Urban Impervious | 14.3776 | acres | Developed
NY-N36043SU3_0010_0190(CBWS) | Urban Impervious | 20.7629 | acres | Developed
NY-N36051SU3_0370_0490(CBWS) | Urban Impervious | 11.7521 | acres | Developed
NY-N36053SU1_0050_0090(CBWS) | Urban Impervious | 19.9392 | acres | Developed
NY-N36053SU2_0070_0090(CBWS) | Urban Impervious | 19.9783 | acres | Developed
NY-N36053SU2_0110_0240(CBWS) | Urban Impervious | 19.9356 | acres | Developed
NY-N36053SU2_0120_0260(CBWS) | Urban Impervious | 21.9616 | acres | Developed
NY-N36053SU3_0010_0190(CBWS) | Urban Impervious | 21.5864 | acres | Developed
NY-N36053SU3_0090_0170(CBWS) | Urban Impervious | 18.5849 | acres | Developed
NY-N36065SU1_0050_0090(CBWS) | Urban Impervious | 17.3989 | acres | Developed
NY-N36065SU3_0010_0190(CBWS) | Urban Impervious | 23.3735 | acres | Developed
NY-N36067SU2_0120_0260(CBWS) | Urban Impervious | 25.1363 | acres | Developed
NY-N36067SU2_0160_0260(CBWS) | Urban Impervious | 27.7433 | acres | Developed
NY-N36069SU3_0370_0490(CBWS) | Urban Impervious | 10.9472 | acres | Developed
NY-N36077SU1_0060_0190(CBWS) | Urban Impervious | 20.2585 | acres | Developed
NY-N36077SU1_0080_0210(CBWS) | Urban Impervious | 19.9469 | acres | Developed
NY-N36077SU2_0020_0140(CBWS) | Urban Impervious | 19.4178 | acres | Developed
NY-N36077SU2_0030_0140(CBWS) | Urban Impervious | 18.4161 | acres | Developed
NY-N36077SU2_0040_0180(CBWS) | Urban Impervious | 18.4136 | acres | Developed
NY-N36077SU2_0100_0230(CBWS) | Urban Impervious | 19.9673 | acres | Developed
NY-N36077SU2_0130_0250(CBWS) | Urban Impervious | 20.229 | acres | Developed
NY-N36077SU2_0150_0220(CBWS) | Urban Impervious | 21.3395 | acres | Developed
NY-N36077SU2_0210_0300(CBWS) | Urban Impervious | 21.8818 | acres | Developed
NY-N36077SU2_0290_0291(CBWS) | Urban Impervious | 24.2353 | acres | Developed
NY-N36077SU3_0010_0190(CBWS) | Urban Impervious | 21.2271 | acres | Developed
NY-N36077SU3_0140_0180(CBWS) | Urban Impervious | 20.7283 | acres | Developed
NY-N36077SU3_0180_0230(CBWS) | Urban Impervious | 21.3417 | acres | Developed
NY-N36077SU3_0190_0300(CBWS) | Urban Impervious | 23.9272 | acres | Developed
NY-N36077SU4_0220_0250(CBWS) | Urban Impervious | 19.2986 | acres | Developed
NY-N36077SU4_0230_0220(CBWS) | Urban Impervious | 22.2208 | acres | Developed
NY-N36077SU4_0250_0340(CBWS) | Urban Impervious | 23.65 | acres | Developed
NY-N36077SU4_0300_0310(CBWS) | Urban Impervious | 21.8284 | acres | Developed
NY-N36077SU5_0340_0310(CBWS) | Urban Impervious | 22.0473 | acres | Developed
NY-N36095SU2_0150_0220(CBWS) | Urban Impervious | 18.8919 | acres | Developed
NY-N36097SU2_0450_0720(CBWS) | Urban Impervious | 12.9067 | acres | Developed
NY-N36097SU3_0370_0490(CBWS) | Urban Impervious | 12.1616 | acres | Developed
NY-N36097SU3_0490_0530(CBWS) | Urban Impervious | 11.724 | acres | Developed
NY-N36097SU5_0530_0610(CBWS) | Urban Impervious | 11.6305 | acres | Developed
NY-N36101SU1_0820_0740(CBWS) | Urban Impervious | 11.1414 | acres | Developed
NY-N36101SU2_0510_0570(CBWS) | Urban Impervious | 11.8374 | acres | Developed
NY-N36101SU2_0570_0580(CBWS) | Urban Impervious | 10.7775 | acres | Developed
NY-N36101SU2_0620_0580(CBWS) | Urban Impervious | 11.9329 | acres | Developed
NY-N36101SU2_0640_0630(CBWS) | Urban Impervious | 9.9268 | acres | Developed
NY-N36101SU2_0680_0610(CBWS) | Urban Impervious | 9.9534 | acres | Developed
NY-N36101SU2_0740_0741(CBWS) | Urban Impervious | 10.7111 | acres | Developed
NY-N36101SU2_0741_0690(CBWS) | Urban Impervious | 10.6049 | acres | Developed
NY-N36101SU3_0370_0490(CBWS) | Urban Impervious | 11.5689 | acres | Developed
NY-N36101SU3_0490_0530(CBWS) | Urban Impervious | 11.115 | acres | Developed
NY-N36101SU3_0770_0690(CBWS) | Urban Impervious | 10.9156 | acres | Developed
NY-N36101SU4_0580_0630(CBWS) | Urban Impervious | 10.5733 | acres | Developed
NY-N36101SU4_0630_0650(CBWS) | Urban Impervious | 10.4829 | acres | Developed
NY-N36101SU4_0690_0650(CBWS) | Urban Impervious | 9.5971 | acres | Developed
NY-N36101SU5_0530_0610(CBWS) | Urban Impervious | 9.8839 | acres | Developed
NY-N36101SU5_0650_0530(CBWS) | Urban Impervious | 11.4108 | acres | Developed
NY-N36107SU1_0330_0560(CBWS) | Urban Impervious | 17.9732 | acres | Developed
NY-N36107SU1_0390_0560(CBWS) | Urban Impervious | 17.5668 | acres | Developed
NY-N36107SU2_0440_0550(CBWS) | Urban Impervious | 16.4111 | acres | Developed
NY-N36107SU2_0450_0720(CBWS) | Urban Impervious | 12.9333 | acres | Developed
NY-N36107SU2_0470_0590(CBWS) | Urban Impervious | 16.3048 | acres | Developed
NY-N36107SU2_0560_0590(CBWS) | Urban Impervious | 16.5994 | acres | Developed
NY-N36107SU3_0590_0540(CBWS) | Urban Impervious | 15.3335 | acres | Developed
NY-N36107SU4_0260_0350(CBWS) | Urban Impervious | 16.9061 | acres | Developed
NY-N36107SU5_0600_0750(CBWS) | Urban Impervious | 13.3098 | acres | Developed
NY-N36107SU7_0540_0720(CBWS) | Urban Impervious | 14.8455 | acres | Developed
NY-N36107SU7_0550_0540(CBWS) | Urban Impervious | 16.5826 | acres | Developed
NY-N36109SU1_0330_0560(CBWS) | Urban Impervious | 21.7215 | acres | Developed
NY-N36109SU1_0390_0560(CBWS) | Urban Impervious | 17.9634 | acres | Developed
NY-N36109SU2_0160_0260(CBWS) | Urban Impervious | 18.6666 | acres | Developed
NY-N36109SU2_0450_0720(CBWS) | Urban Impervious | 13.4253 | acres | Developed
NY-N36109SU2_0470_0590(CBWS) | Urban Impervious | 16.2509 | acres | Developed
NY-N36123SU3_0370_0490(CBWS) | Urban Impervious | 10.4154 | acres | Developed
PA-H42013SJ2_2530_2820(CBWS) | Urban Impervious | 23.026 | acres | Developed
PA-H42013SJ3_2040_1980(CBWS) | Urban Impervious | 26.5686 | acres | Developed
PA-H42013SJ3_2250_2230(CBWS) | Urban Impervious | 24.8488 | acres | Developed
PA-H42013SW3_1870_1800(CBWS) | Urban Impervious | 28.7931 | acres | Developed
PA-H42027SL3_1710_1740(CBWS) | Urban Impervious | 27.1814 | acres | Developed
PA-H42027SW1_1560_1460(CBWS) | Urban Impervious | 25.829 | acres | Developed
PA-H42027SW1_1570_1640(CBWS) | Urban Impervious | 26.9632 | acres | Developed
PA-H42027SW3_1580_1440(CBWS) | Urban Impervious | 24.4016 | acres | Developed
PA-H42043SL3_1960_2080(CBWS) | Urban Impervious | 26.6515 | acres | Developed
PA-H42043SL8_2080_2050(CBWS) | Urban Impervious | 23.903 | acres | Developed
PA-H42043SL9_2050_2270(CBWS) | Urban Impervious | 26.4504 | acres | Developed
PA-H42079SU2_0990_0950(CBWS) | Urban Impervious | 18.482 | acres | Developed
PA-H42079SU2_1020_0980(CBWS) | Urban Impervious | 19.3376 | acres | Developed
PA-H42079SU2_1200_1310(CBWS) | Urban Impervious | 19.8028 | acres | Developed
PA-H42079SU2_1210_1310(CBWS) | Urban Impervious | 17.562 | acres | Developed
PA-H42079SU7_1140_1420(CBWS) | Urban Impervious | 19.284 | acres | Developed
PA-H42113SU2_0990_0950(CBWS) | Urban Impervious | 17.4205 | acres | Developed
PA-H42113SU2_1200_1310(CBWS) | Urban Impervious | 17.2552 | acres | Developed
PA-H42113SU2_1210_1310(CBWS) | Urban Impervious | 17.543 | acres | Developed
PA-H42113SW1_1180_1190(CBWS) | Urban Impervious | 17.5003 | acres | Developed
PA-H42113SW2_1070_1060(CBWS) | Urban Impervious | 16.7709 | acres | Developed
PA-H42113SW2_1190_1410(CBWS) | Urban Impervious | 15.7291 | acres | Developed
PA-H42115SU1_0660_0710(CBWS) | Urban Impervious | 14.4276 | acres | Developed
PA-H42115SU2_0670_0810(CBWS) | Urban Impervious | 15.2644 | acres | Developed
PA-H42115SU2_0780_0710(CBWS) | Urban Impervious | 14.447 | acres | Developed
PA-H42115SU3_0810_0970(CBWS) | Urban Impervious | 7.515 | acres | Developed
PA-H42115SU6_0480_0520(CBWS) | Urban Impervious | 14.4869 | acres | Developed
PA-H42117SW2_1100_1130(CBWS) | Urban Impervious | 16.2475 | acres | Developed
PA-H42117SW3_0930_1110(CBWS) | Urban Impervious | 15.5716 | acres | Developed
PA-H42117SW4_1110_1150(CBWS) | Urban Impervious | 14.7818 | acres | Developed
PA-H42117SW4_1150_1350(CBWS) | Urban Impervious | 17.5815 | acres | Developed
PA-H42119SL3_1710_1740(CBWS) | Urban Impervious | 25.7014 | acres | Developed
PA-H42119SW1_1560_1460(CBWS) | Urban Impervious | 26.5564 | acres | Developed
PA-H42119SW1_1570_1640(CBWS) | Urban Impervious | 25.3239 | acres | Developed
PA-H42119SW3_1580_1440(CBWS) | Urban Impervious | 25.8997 | acres | Developed
PA-H42119SW7_1410_1460(CBWS) | Urban Impervious | 26.6533 | acres | Developed
PA-H42131SU2_0990_0950(CBWS) | Urban Impervious | 15.9548 | acres | Developed
PA-H42131SU2_1020_0980(CBWS) | Urban Impervious | 14.6963 | acres | Developed
PA-H42131SW2_1070_1060(CBWS) | Urban Impervious | 14.7903 | acres | Developed
PA-L42069SU3_0970_1120(CBWS) | Urban Impervious | 5.7911 | acres | Developed
PA-L42079SU3_0970_1120(CBWS) | Urban Impervious | 3.6207 | acres | Developed
PA-L42079SU7_0980_1120(CBWS) | Urban Impervious | 13.6715 | acres | Developed
PA-L42079SU7_1120_1140(CBWS) | Urban Impervious | 12.4754 | acres | Developed
PA-L42079SU7_1140_1420(CBWS) | Urban Impervious | 6.339 | acres | Developed
PA-L42113SW3_1060_1260(CBWS) | Urban Impervious | 14.5079 | acres | Developed
PA-N42001PM2_2860_3040(CBWS) | Urban Impervious | 16.1137 | acres | Developed
PA-N42001PM3_3040_3340(CBWS) | Urban Impervious | 17.3626 | acres | Developed
PA-N42001PU0_3000_3090(CBWS) | Urban Impervious | 19.2166 | acres | Developed
PA-N42001PU2_2790_3290(CBWS) | Urban Impervious | 20.3456 | acres | Developed
PA-N42001SL3_2400_2440(CBWS) | Urban Impervious | 22.7851 | acres | Developed
PA-N42001SL3_2460_2430(CBWS) | Urban Impervious | 19.0429 | acres | Developed
PA-N42009PU0_3871_3690(CBWS) | Urban Impervious | 16.0204 | acres | Developed
PA-N42009PU1_3100_3690(CBWS) | Urban Impervious | 16.3297 | acres | Developed
PA-N42009PU1_3170_3580(CBWS) | Urban Impervious | 15.159 | acres | Developed
PA-N42009PU1_3580_3780(CBWS) | Urban Impervious | 15.2138 | acres | Developed
PA-N42009PU2_3140_3680(CBWS) | Urban Impervious | 17.5467 | acres | Developed
PA-N42009PU2_3180_3370(CBWS) | Urban Impervious | 15.2296 | acres | Developed
PA-N42009PU2_3370_4020(CBWS) | Urban Impervious | 14.7616 | acres | Developed
PA-N42009SJ2_2530_2820(CBWS) | Urban Impervious | 17.143 | acres | Developed
PA-N42009SJ2_2570_2660(CBWS) | Urban Impervious | 13.3244 | acres | Developed
PA-N42009SJ2_2580_2500(CBWS) | Urban Impervious | 17.2359 | acres | Developed
PA-N42009SJ2_2820_2740(CBWS) | Urban Impervious | 14.1308 | acres | Developed
PA-N42009SJ2_2900_2740(CBWS) | Urban Impervious | 15.0078 | acres | Developed
PA-N42009SJ3_2230_2060(CBWS) | Urban Impervious | 16.7991 | acres | Developed
PA-N42009SJ3_2250_2230(CBWS) | Urban Impervious | 16.8838 | acres | Developed
PA-N42009SJ4_2360_2340(CBWS) | Urban Impervious | 17.4765 | acres | Developed
PA-N42009SJ4_2660_2360(CBWS) | Urban Impervious | 18.0926 | acres | Developed
PA-N42009SJ4_2740_2660(CBWS) | Urban Impervious | 14.5983 | acres | Developed
PA-N42011SL1_2000_2090(CBWS) | Urban Impervious | 29.2696 | acres | Developed
PA-N42011SL1_2190_2350(CBWS) | Urban Impervious | 22.2965 | acres | Developed
PA-N42011SL2_2070_2090(CBWS) | Urban Impervious | 30.8008 | acres | Developed
PA-N42011SL2_2200_2350(CBWS) | Urban Impervious | 25.6519 | acres | Developed
PA-N42013SJ2_2570_2660(CBWS) | Urban Impervious | 12.0525 | acres | Developed
PA-N42013SJ3_2040_1980(CBWS) | Urban Impervious | 15.65 | acres | Developed
PA-N42013SJ3_2230_2060(CBWS) | Urban Impervious | 14.3318 | acres | Developed
PA-N42013SJ3_2250_2230(CBWS) | Urban Impervious | 13.9914 | acres | Developed
PA-N42013SW3_1920_1750(CBWS) | Urban Impervious | 28.7857 | acres | Developed
PA-N42015SU1_0940_0900(CBWS) | Urban Impervious | 13.2531 | acres | Developed
PA-N42015SU2_0450_0720(CBWS) | Urban Impervious | 11.1578 | acres | Developed
PA-N42015SU2_0680_0610(CBWS) | Urban Impervious | 9.3907 | acres | Developed
PA-N42015SU2_0700_0860(CBWS) | Urban Impervious | 14.0651 | acres | Developed
PA-N42015SU2_0800_0850(CBWS) | Urban Impervious | 11.1552 | acres | Developed
PA-N42015SU2_0890_0900(CBWS) | Urban Impervious | 12.5687 | acres | Developed
PA-N42015SU2_0900_0870(CBWS) | Urban Impervious | 12.3171 | acres | Developed
PA-N42015SU2_0920_0830(CBWS) | Urban Impervious | 11.7843 | acres | Developed
PA-N42015SU2_0990_0950(CBWS) | Urban Impervious | 15.3071 | acres | Developed
PA-N42015SU3_0831_0790(CBWS) | Urban Impervious | 9.8529 | acres | Developed
PA-N42015SU3_0870_0730(CBWS) | Urban Impervious | 12.8435 | acres | Developed
PA-N42015SU5_0600_0750(CBWS) | Urban Impervious | 11.265 | acres | Developed
PA-N42015SU5_0610_0600(CBWS) | Urban Impervious | 9.8376 | acres | Developed
PA-N42015SU7_0540_0720(CBWS) | Urban Impervious | 13.214 | acres | Developed
PA-N42015SU7_0550_0540(CBWS) | Urban Impervious | 14.2431 | acres | Developed
PA-N42015SU7_0720_0750(CBWS) | Urban Impervious | 12.0792 | acres | Developed
PA-N42015SU7_0730_0860(CBWS) | Urban Impervious | 11.9774 | acres | Developed
PA-N42015SU7_0750_0850(CBWS) | Urban Impervious | 10.7066 | acres | Developed
PA-N42015SU7_0850_0730(CBWS) | Urban Impervious | 11.3179 | acres | Developed
PA-N42015SU7_0860_0960(CBWS) | Urban Impervious | 14.4822 | acres | Developed
PA-N42015SW2_1030_1060(CBWS) | Urban Impervious | 14.3269 | acres | Developed
PA-N42015SW3_1060_1260(CBWS) | Urban Impervious | 14.3929 | acres | Developed
PA-N42021SJ2_2530_2820(CBWS) | Urban Impervious | 25.1902 | acres | Developed
PA-N42021SJ3_2040_1980(CBWS) | Urban Impervious | 27.6985 | acres | Developed
PA-N42021SJ3_2250_2230(CBWS) | Urban Impervious | 25.7424 | acres | Developed
PA-N42021SW2_1950_1940(CBWS) | Urban Impervious | 18.8942 | acres | Developed
PA-N42021SW2_2020_1940(CBWS) | Urban Impervious | 19.1887 | acres | Developed
PA-N42021SW3_1870_1800(CBWS) | Urban Impervious | 21.0164 | acres | Developed
PA-N42023SW1_1170_1270(CBWS) | Urban Impervious | 16.3711 | acres | Developed
PA-N42023SW2_1240_1270(CBWS) | Urban Impervious | 14.0977 | acres | Developed
PA-N42023SW2_1360_1430(CBWS) | Urban Impervious | 18.2117 | acres | Developed
PA-N42023SW3_1090_1091(CBWS) | Urban Impervious | 17.3642 | acres | Developed
PA-N42023SW3_1091_1380(CBWS) | Urban Impervious | 18.4057 | acres | Developed
PA-N42023SW3_1130_1390(CBWS) | Urban Impervious | 18.7393 | acres | Developed
PA-N42023SW3_1270_1370(CBWS) | Urban Impervious | 17.1937 | acres | Developed
PA-N42023SW3_1370_1430(CBWS) | Urban Impervious | 17.1366 | acres | Developed
PA-N42023SW3_1380_1490(CBWS) | Urban Impervious | 18.1734 | acres | Developed
PA-N42023SW4_1430_1490(CBWS) | Urban Impervious | 16.9476 | acres | Developed
PA-N42023SW4_1490_1400(CBWS) | Urban Impervious | 17.952 | acres | Developed
PA-N42023SW5_1540_1400(CBWS) | Urban Impervious | 18.426 | acres | Developed
PA-N42023SW6_1400_1330(CBWS) | Urban Impervious | 19.8525 | acres | Developed
PA-N42025SU2_1550_1620(CBWS) | Urban Impervious | 37.3571 | acres | Developed
PA-N42027SJ2_1900_1930(CBWS) | Urban Impervious | 26.9817 | acres | Developed
PA-N42027SJ3_1980_2060(CBWS) | Urban Impervious | 18.6213 | acres | Developed
PA-N42027SJ3_2040_1980(CBWS) | Urban Impervious | 26.6099 | acres | Developed
PA-N42027SJ4_2010_2210(CBWS) | Urban Impervious | 26.1291 | acres | Developed
PA-N42027SL3_1710_1740(CBWS) | Urban Impervious | 19.9601 | acres | Developed
PA-N42027SW0_1520_1600(CBWS) | Urban Impervious | 27.4369 | acres | Developed
PA-N42027SW1_1830_1690(CBWS) | Urban Impervious | 17.7306 | acres | Developed
PA-N42027SW1_1890_1830(CBWS) | Urban Impervious | 15.6136 | acres | Developed
PA-N42027SW1_1910_1890(CBWS) | Urban Impervious | 16.3186 | acres | Developed
PA-N42027SW2_1770_1690(CBWS) | Urban Impervious | 27.6914 | acres | Developed
PA-N42027SW3_1580_1440(CBWS) | Urban Impervious | 21.3452 | acres | Developed
PA-N42027SW3_1600_1580(CBWS) | Urban Impervious | 25.3287 | acres | Developed
PA-N42027SW3_1660_1580(CBWS) | Urban Impervious | 26.4077 | acres | Developed
PA-N42027SW3_1690_1660(CBWS) | Urban Impervious | 23.4569 | acres | Developed
PA-N42027SW3_1750_1540(CBWS) | Urban Impervious | 26.1951 | acres | Developed
PA-N42027SW3_1920_1750(CBWS) | Urban Impervious | 25.3378 | acres | Developed
PA-N42027SW5_1540_1400(CBWS) | Urban Impervious | 26.7091 | acres | Developed
PA-N42029EU1_2650_0001(CBWS) | Urban Impervious | 17.6758 | acres | Developed
PA-N42029EU1_2810_0001(CBWS) | Urban Impervious | 16.5499 | acres | Developed
PA-N42029EU1_2980_0000(CBWS) | Urban Impervious | 16.7916 | acres | Developed
PA-N42029SL2_2200_2350(CBWS) | Urban Impervious | 33.2545 | acres | Developed
PA-N42029SL2_2410_2700(CBWS) | Urban Impervious | 31.9459 | acres | Developed
PA-N42029SL2_2480_0001(CBWS) | Urban Impervious | 19.5157 | acres | Developed
PA-N42033SW2_1360_1430(CBWS) | Urban Impervious | 19.9584 | acres | Developed
PA-N42033SW2_1950_1940(CBWS) | Urban Impervious | 18.9683 | acres | Developed
PA-N42033SW2_2020_1940(CBWS) | Urban Impervious | 18.7995 | acres | Developed
PA-N42033SW3_1750_1540(CBWS) | Urban Impervious | 23.0118 | acres | Developed
PA-N42033SW3_1800_1650(CBWS) | Urban Impervious | 21.2411 | acres | Developed
PA-N42033SW3_1870_1800(CBWS) | Urban Impervious | 20.9 | acres | Developed
PA-N42033SW3_1920_1750(CBWS) | Urban Impervious | 22.0193 | acres | Developed
PA-N42033SW4_1490_1400(CBWS) | Urban Impervious | 22.4923 | acres | Developed
PA-N42033SW4_1720_1650(CBWS) | Urban Impervious | 16.8089 | acres | Developed
PA-N42033SW4_1860_1720(CBWS) | Urban Impervious | 19.5681 | acres | Developed
PA-N42033SW4_1940_1860(CBWS) | Urban Impervious | 19.7289 | acres | Developed
PA-N42033SW5_1540_1400(CBWS) | Urban Impervious | 23.6144 | acres | Developed
PA-N42033SW5_1650_1540(CBWS) | Urban Impervious | 23.3382 | acres | Developed
PA-N42035SW0_1520_1600(CBWS) | Urban Impervious | 24.9983 | acres | Developed
PA-N42035SW1_1560_1460(CBWS) | Urban Impervious | 22.9006 | acres | Developed
PA-N42035SW2_1100_1130(CBWS) | Urban Impervious | 23.1291 | acres | Developed
PA-N42035SW3_1091_1380(CBWS) | Urban Impervious | 22.6363 | acres | Developed
PA-N42035SW3_1130_1390(CBWS) | Urban Impervious | 22.6161 | acres | Developed
PA-N42035SW3_1390_1330(CBWS) | Urban Impervious | 23.2346 | acres | Developed
PA-N42035SW3_1580_1440(CBWS) | Urban Impervious | 20.9188 | acres | Developed
PA-N42035SW3_1600_1580(CBWS) | Urban Impervious | 23.9022 | acres | Developed
PA-N42035SW3_1660_1580(CBWS) | Urban Impervious | 19.284 | acres | Developed
PA-N42035SW4_1490_1400(CBWS) | Urban Impervious | 22.6069 | acres | Developed
PA-N42035SW5_1350_1470(CBWS) | Urban Impervious | 20.9232 | acres | Developed
PA-N42035SW5_1540_1400(CBWS) | Urban Impervious | 23.6451 | acres | Developed
PA-N42035SW6_1230_1440(CBWS) | Urban Impervious | 22.9018 | acres | Developed
PA-N42035SW6_1330_1230(CBWS) | Urban Impervious | 23.0766 | acres | Developed
PA-N42035SW6_1400_1330(CBWS) | Urban Impervious | 22.4832 | acres | Developed
PA-N42035SW6_1440_1470(CBWS) | Urban Impervious | 21.0325 | acres | Developed
PA-N42035SW7_1410_1460(CBWS) | Urban Impervious | 24.4173 | acres | Developed
PA-N42035SW7_1470_1340(CBWS) | Urban Impervious | 21.0597 | acres | Developed
PA-N42037SL1_1730_1700(CBWS) | Urban Impervious | 32.8223 | acres | Developed
PA-N42037SL2_1670_1880(CBWS) | Urban Impervious | 33.9903 | acres | Developed
PA-N42037SU1_1480_1500(CBWS) | Urban Impervious | 26.7811 | acres | Developed
PA-N42037SU1_1630_1610(CBWS) | Urban Impervious | 21.6296 | acres | Developed
PA-N42037SU2_1200_1310(CBWS) | Urban Impervious | 18.9398 | acres | Developed
PA-N42037SU2_1210_1310(CBWS) | Urban Impervious | 19.7492 | acres | Developed
PA-N42037SU2_1550_1620(CBWS) | Urban Impervious | 22.2184 | acres | Developed
PA-N42037SU3_1280_1590(CBWS) | Urban Impervious | 20.6325 | acres | Developed
PA-N42037SU3_1310_1280(CBWS) | Urban Impervious | 21.0807 | acres | Developed
PA-N42037SU3_1500_1420(CBWS) | Urban Impervious | 21.7144 | acres | Developed
PA-N42037SU7_1140_1420(CBWS) | Urban Impervious | 21.0964 | acres | Developed
PA-N42037SU7_1420_1590(CBWS) | Urban Impervious | 15.7713 | acres | Developed
PA-N42037SU8_1530_1760(CBWS) | Urban Impervious | 24.2415 | acres | Developed
PA-N42037SU8_1590_1620(CBWS) | Urban Impervious | 20.7988 | acres | Developed
PA-N42037SU8_1610_1530(CBWS) | Urban Impervious | 22.8574 | acres | Developed
PA-N42037SU8_1620_1610(CBWS) | Urban Impervious | 19.1615 | acres | Developed
PA-N42037SW1_1450_1510(CBWS) | Urban Impervious | 20.3682 | acres | Developed
PA-N42037SW1_1510_1680(CBWS) | Urban Impervious | 18.6717 | acres | Developed
PA-N42037SW2_1190_1410(CBWS) | Urban Impervious | 23.0609 | acres | Developed
PA-N42041PU2_2790_3290(CBWS) | Urban Impervious | 23.5457 | acres | Developed
PA-N42041SL1_2670_2370(CBWS) | Urban Impervious | 16.5495 | acres | Developed
PA-N42041SL2_2540_2370(CBWS) | Urban Impervious | 26.3953 | acres | Developed
PA-N42041SL3_2400_2440(CBWS) | Urban Impervious | 17.4543 | acres | Developed
PA-N42041SL3_2440_2380(CBWS) | Urban Impervious | 15.1072 | acres | Developed
PA-N42041SL3_2460_2430(CBWS) | Urban Impervious | 20.8392 | acres | Developed
PA-N42041SL4_2330_2270(CBWS) | Urban Impervious | 18.4025 | acres | Developed
PA-N42041SL4_2370_2330(CBWS) | Urban Impervious | 19.3347 | acres | Developed
PA-N42041SL9_2050_2270(CBWS) | Urban Impervious | 21.3215 | acres | Developed
PA-N42041SL9_2270_2380(CBWS) | Urban Impervious | 16.6132 | acres | Developed
PA-N42043SL2_1810_2030(CBWS) | Urban Impervious | 21.8907 | acres | Developed
PA-N42043SL3_1960_2080(CBWS) | Urban Impervious | 21.2467 | acres | Developed
PA-N42043SL3_2260_2050(CBWS) | Urban Impervious | 22.228 | acres | Developed
PA-N42043SL4_2140_2240(CBWS) | Urban Impervious | 23.805 | acres | Developed
PA-N42043SL4_2240_2310(CBWS) | Urban Impervious | 18.8228 | acres | Developed
PA-N42043SL8_1880_2030(CBWS) | Urban Impervious | 18.4717 | acres | Developed
PA-N42043SL8_2030_2080(CBWS) | Urban Impervious | 18.9358 | acres | Developed
PA-N42043SL8_2080_2050(CBWS) | Urban Impervious | 20.4421 | acres | Developed
PA-N42043SL9_2050_2270(CBWS) | Urban Impervious | 14.3905 | acres | Developed
PA-N42043SL9_2270_2380(CBWS) | Urban Impervious | 7.3615 | acres | Developed
PA-N42043SL9_2310_2430(CBWS) | Urban Impervious | 17.694 | acres | Developed
PA-N42043SL9_2380_2310(CBWS) | Urban Impervious | 12.2723 | acres | Developed
PA-N42047SW2_1240_1270(CBWS) | Urban Impervious | 22.6815 | acres | Developed
PA-N42047SW2_1360_1430(CBWS) | Urban Impervious | 21.5987 | acres | Developed
PA-N42047SW3_1270_1370(CBWS) | Urban Impervious | 20.2755 | acres | Developed
PA-N42047SW5_1540_1400(CBWS) | Urban Impervious | 21.427 | acres | Developed
PA-N42055PM3_3040_3340(CBWS) | Urban Impervious | 16.411 | acres | Developed
PA-N42055PU0_3000_3090(CBWS) | Urban Impervious | 14.4445 | acres | Developed
PA-N42055PU0_3601_3602(CBWS) | Urban Impervious | 20.2182 | acres | Developed
PA-N42055PU2_2790_3290(CBWS) | Urban Impervious | 15.4842 | acres | Developed
PA-N42055PU2_2840_3080(CBWS) | Urban Impervious | 15.5769 | acres | Developed
PA-N42055PU2_3080_3640(CBWS) | Urban Impervious | 15.9811 | acres | Developed
PA-N42055PU2_3090_4050(CBWS) | Urban Impervious | 12.5062 | acres | Developed
PA-N42055PU3_2510_3290(CBWS) | Urban Impervious | 17.4417 | acres | Developed
PA-N42055PU3_3290_3390(CBWS) | Urban Impervious | 12.6795 | acres | Developed
PA-N42055PU3_3390_3730(CBWS) | Urban Impervious | 13.152 | acres | Developed
PA-N42055SJ3_2160_2170(CBWS) | Urban Impervious | 22.4628 | acres | Developed
PA-N42055SL1_2670_2370(CBWS) | Urban Impervious | 17.4942 | acres | Developed
PA-N42055SL2_2540_2370(CBWS) | Urban Impervious | 18.9208 | acres | Developed
PA-N42055SL3_2290_2260(CBWS) | Urban Impervious | 26.3942 | acres | Developed
PA-N42055SL4_2370_2330(CBWS) | Urban Impervious | 24.8654 | acres | Developed
PA-N42057PU0_3611_3530(CBWS) | Urban Impervious | 12.6632 | acres | Developed
PA-N42057PU1_3030_3440(CBWS) | Urban Impervious | 15.2308 | acres | Developed
PA-N42057PU1_3100_3690(CBWS) | Urban Impervious | 14.5813 | acres | Developed
PA-N42057PU2_2840_3080(CBWS) | Urban Impervious | 15.0447 | acres | Developed
PA-N42057PU6_3440_3590(CBWS) | Urban Impervious | 14.7366 | acres | Developed
PA-N42057SJ2_2580_2500(CBWS) | Urban Impervious | 17.6545 | acres | Developed
PA-N42057SJ4_2360_2340(CBWS) | Urban Impervious | 19.05 | acres | Developed
PA-N42057SJ4_2740_2660(CBWS) | Urban Impervious | 15.7407 | acres | Developed
PA-N42061SJ1_2280_2450(CBWS) | Urban Impervious | 17.9199 | acres | Developed
PA-N42061SJ2_2500_2450(CBWS) | Urban Impervious | 19.5888 | acres | Developed
PA-N42061SJ2_2580_2500(CBWS) | Urban Impervious | 18.6627 | acres | Developed
PA-N42061SJ3_1980_2060(CBWS) | Urban Impervious | 17.2647 | acres | Developed
PA-N42061SJ3_2040_1980(CBWS) | Urban Impervious | 16.6467 | acres | Developed
PA-N42061SJ3_2160_2170(CBWS) | Urban Impervious | 18.5217 | acres | Developed
PA-N42061SJ3_2230_2060(CBWS) | Urban Impervious | 17.9376 | acres | Developed
PA-N42061SJ3_2450_2120(CBWS) | Urban Impervious | 18.0996 | acres | Developed
PA-N42061SJ4_2010_2210(CBWS) | Urban Impervious | 16.659 | acres | Developed
PA-N42061SJ4_2060_2010(CBWS) | Urban Impervious | 17.6852 | acres | Developed
PA-N42061SJ4_2340_2210(CBWS) | Urban Impervious | 19.0041 | acres | Developed
PA-N42061SJ4_2360_2340(CBWS) | Urban Impervious | 18.5405 | acres | Developed
PA-N42061SJ4_2660_2360(CBWS) | Urban Impervious | 19.7 | acres | Developed
PA-N42061SJ5_2120_1930(CBWS) | Urban Impervious | 19.8654 | acres | Developed
PA-N42061SJ5_2210_2320(CBWS) | Urban Impervious | 19.0193 | acres | Developed
PA-N42061SJ5_2320_2120(CBWS) | Urban Impervious | 18.1811 | acres | Developed
PA-N42061SL3_1710_1740(CBWS) | Urban Impervious | 26.7964 | acres | Developed
PA-N42063SW2_1950_1940(CBWS) | Urban Impervious | 20.2576 | acres | Developed
PA-N42065SW2_1950_1940(CBWS) | Urban Impervious | 23.0355 | acres | Developed
PA-N42067SJ1_2280_2450(CBWS) | Urban Impervious | 21.2768 | acres | Developed
PA-N42067SJ2_2110_2170(CBWS) | Urban Impervious | 20.8517 | acres | Developed
PA-N42067SJ2_2150_2130(CBWS) | Urban Impervious | 24.1774 | acres | Developed
PA-N42067SJ3_2160_2170(CBWS) | Urban Impervious | 21.0726 | acres | Developed
PA-N42067SJ3_2170_1970(CBWS) | Urban Impervious | 20.2226 | acres | Developed
PA-N42067SJ6_1930_1970(CBWS) | Urban Impervious | 21.0065 | acres | Developed
PA-N42067SJ6_1970_2130(CBWS) | Urban Impervious | 21.0529 | acres | Developed
PA-N42067SL8_1880_2030(CBWS) | Urban Impervious | 22.5256 | acres | Developed
PA-N42067SL8_2030_2080(CBWS) | Urban Impervious | 23.0483 | acres | Developed
PA-N42069SU2_0780_0710(CBWS) | Urban Impervious | 19.2737 | acres | Developed
PA-N42069SU3_0710_0910(CBWS) | Urban Impervious | 17.8111 | acres | Developed
PA-N42069SU3_0810_0970(CBWS) | Urban Impervious | 14.3161 | acres | Developed
PA-N42069SU3_0970_1120(CBWS) | Urban Impervious | 18.1278 | acres | Developed
PA-N42069SU7_0980_1120(CBWS) | Urban Impervious | 16.6107 | acres | Developed
PA-N42071SL1_2190_2350(CBWS) | Urban Impervious | 33.1752 | acres | Developed
PA-N42071SL1_2390_2420(CBWS) | Urban Impervious | 37.7297 | acres | Developed
PA-N42071SL2_2200_2350(CBWS) | Urban Impervious | 30.426 | acres | Developed
PA-N42071SL2_2300_2520(CBWS) | Urban Impervious | 30.5191 | acres | Developed
PA-N42071SL2_2410_2700(CBWS) | Urban Impervious | 37.4598 | acres | Developed
PA-N42071SL2_2480_0001(CBWS) | Urban Impervious | 22.7889 | acres | Developed
PA-N42071SL3_2350_2470(CBWS) | Urban Impervious | 35.1319 | acres | Developed
PA-N42071SL3_2420_2700(CBWS) | Urban Impervious | 36.9422 | acres | Developed
PA-N42071SL3_2470_2420(CBWS) | Urban Impervious | 24.8987 | acres | Developed
PA-N42071SL9_2310_2430(CBWS) | Urban Impervious | 19.5765 | acres | Developed
PA-N42071SL9_2430_2490(CBWS) | Urban Impervious | 23.165 | acres | Developed
PA-N42071SL9_2490_2520(CBWS) | Urban Impervious | 33.035 | acres | Developed
PA-N42071SL9_2520_2700(CBWS) | Urban Impervious | 34.2685 | acres | Developed
PA-N42071SL9_2700_2720(CBWS) | Urban Impervious | 20.5014 | acres | Developed
PA-N42071SL9_2720_0001(CBWS) | Urban Impervious | 19.6874 | acres | Developed
PA-N42075SL0_2180_2220(CBWS) | Urban Impervious | 16.7979 | acres | Developed
PA-N42075SL0_2220_2140(CBWS) | Urban Impervious | 28.3824 | acres | Developed
PA-N42075SL1_2000_2090(CBWS) | Urban Impervious | 29.085 | acres | Developed
PA-N42075SL1_2190_2350(CBWS) | Urban Impervious | 20.6463 | acres | Developed
PA-N42075SL2_1990_2070(CBWS) | Urban Impervious | 31.2423 | acres | Developed
PA-N42075SL2_2070_2090(CBWS) | Urban Impervious | 28.7521 | acres | Developed
PA-N42075SL2_2300_2520(CBWS) | Urban Impervious | 22.7678 | acres | Developed
PA-N42075SL4_2090_2100(CBWS) | Urban Impervious | 29.1625 | acres | Developed
PA-N42075SL4_2100_2140(CBWS) | Urban Impervious | 26.9867 | acres | Developed
PA-N42075SL4_2140_2240(CBWS) | Urban Impervious | 27.406 | acres | Developed
PA-N42075SL4_2240_2310(CBWS) | Urban Impervious | 16.1759 | acres | Developed
PA-N42075SL9_2050_2270(CBWS) | Urban Impervious | 30.599 | acres | Developed
PA-N42075SL9_2310_2430(CBWS) | Urban Impervious | 22.0915 | acres | Developed
PA-N42079SU1_1480_1500(CBWS) | Urban Impervious | 13.0604 | acres | Developed
PA-N42079SU2_1020_0980(CBWS) | Urban Impervious | 17.6415 | acres | Developed
PA-N42079SU2_1200_1310(CBWS) | Urban Impervious | 18.4412 | acres | Developed
PA-N42079SU2_1210_1310(CBWS) | Urban Impervious | 19.8346 | acres | Developed
PA-N42079SU2_1290_1500(CBWS) | Urban Impervious | 21.7034 | acres | Developed
PA-N42079SU2_1550_1620(CBWS) | Urban Impervious | 24.5197 | acres | Developed
PA-N42079SU3_0970_1120(CBWS) | Urban Impervious | 8.9203 | acres | Developed
PA-N42079SU3_1500_1420(CBWS) | Urban Impervious | 20.4715 | acres | Developed
PA-N42079SU7_0980_1120(CBWS) | Urban Impervious | 16.6203 | acres | Developed
PA-N42079SU7_1120_1140(CBWS) | Urban Impervious | 17.4666 | acres | Developed
PA-N42079SU7_1140_1420(CBWS) | Urban Impervious | 18.711 | acres | Developed
PA-N42079SU7_1420_1590(CBWS) | Urban Impervious | 8.7828 | acres | Developed
PA-N42081SU1_0940_0900(CBWS) | Urban Impervious | 13.6352 | acres | Developed
PA-N42081SU2_0890_0900(CBWS) | Urban Impervious | 15.2304 | acres | Developed
PA-N42081SU3_1280_1590(CBWS) | Urban Impervious | 20.3489 | acres | Developed
PA-N42081SW1_1160_1260(CBWS) | Urban Impervious | 18.3241 | acres | Developed
PA-N42081SW1_1450_1510(CBWS) | Urban Impervious | 20.7219 | acres | Developed
PA-N42081SW1_1560_1460(CBWS) | Urban Impervious | 22.5894 | acres | Developed
PA-N42081SW2_1000_1110(CBWS) | Urban Impervious | 17.6838 | acres | Developed
PA-N42081SW2_1190_1410(CBWS) | Urban Impervious | 18.2211 | acres | Developed
PA-N42081SW3_1040_1220(CBWS) | Urban Impervious | 16.9744 | acres | Developed
PA-N42081SW3_1060_1260(CBWS) | Urban Impervious | 17.9248 | acres | Developed
PA-N42081SW3_1080_1350(CBWS) | Urban Impervious | 18.5252 | acres | Developed
PA-N42081SW3_1220_1320(CBWS) | Urban Impervious | 18.4163 | acres | Developed
PA-N42081SW3_1250_1340(CBWS) | Urban Impervious | 19.5442 | acres | Developed
PA-N42081SW3_1580_1440(CBWS) | Urban Impervious | 22.3132 | acres | Developed
PA-N42081SW4_1110_1150(CBWS) | Urban Impervious | 18.6591 | acres | Developed
PA-N42081SW4_1150_1350(CBWS) | Urban Impervious | 20.7603 | acres | Developed
PA-N42081SW4_1260_1300(CBWS) | Urban Impervious | 18.0269 | acres | Developed
PA-N42081SW5_1350_1470(CBWS) | Urban Impervious | 20.2331 | acres | Developed
PA-N42081SW6_1230_1440(CBWS) | Urban Impervious | 22.2034 | acres | Developed
PA-N42081SW6_1440_1470(CBWS) | Urban Impervious | 22.5651 | acres | Developed
PA-N42081SW7_1300_1410(CBWS) | Urban Impervious | 15.7544 | acres | Developed
PA-N42081SW7_1320_1300(CBWS) | Urban Impervious | 17.1582 | acres | Developed
PA-N42081SW7_1340_1320(CBWS) | Urban Impervious | 18.7078 | acres | Developed
PA-N42081SW7_1410_1460(CBWS) | Urban Impervious | 15.7131 | acres | Developed
PA-N42081SW7_1460_1640(CBWS) | Urban Impervious | 20.2661 | acres | Developed
PA-N42081SW7_1470_1340(CBWS) | Urban Impervious | 18.6566 | acres | Developed
PA-N42083SW1_1170_1270(CBWS) | Urban Impervious | 18.9914 | acres | Developed
PA-N42083SW2_1240_1270(CBWS) | Urban Impervious | 23.1857 | acres | Developed
PA-N42087SJ2_1900_1930(CBWS) | Urban Impervious | 18.7492 | acres | Developed
PA-N42087SJ2_2110_2170(CBWS) | Urban Impervious | 22.3576 | acres | Developed
PA-N42087SJ5_2120_1930(CBWS) | Urban Impervious | 19.504 | acres | Developed
PA-N42087SJ5_2210_2320(CBWS) | Urban Impervious | 16.0641 | acres | Developed
PA-N42087SJ5_2320_2120(CBWS) | Urban Impervious | 18.952 | acres | Developed
PA-N42087SJ6_1930_1970(CBWS) | Urban Impervious | 22.6463 | acres | Developed
PA-N42087SL1_1790_1840(CBWS) | Urban Impervious | 21.0463 | acres | Developed
PA-N42087SL3_1710_1740(CBWS) | Urban Impervious | 27.6134 | acres | Developed
PA-N42093SU1_1630_1610(CBWS) | Urban Impervious | 22.4714 | acres | Developed
PA-N42093SU3_1280_1590(CBWS) | Urban Impervious | 23.1535 | acres | Developed
PA-N42093SU8_1530_1760(CBWS) | Urban Impervious | 22.2291 | acres | Developed
PA-N42093SU8_1610_1530(CBWS) | Urban Impervious | 22.1712 | acres | Developed
PA-N42093SW1_1450_1510(CBWS) | Urban Impervious | 17.913 | acres | Developed
PA-N42093SW1_1510_1680(CBWS) | Urban Impervious | 20.2435 | acres | Developed
PA-N42093SW2_1190_1410(CBWS) | Urban Impervious | 22.9355 | acres | Developed
PA-N42093SW7_1460_1640(CBWS) | Urban Impervious | 17.616 | acres | Developed
PA-N42097SL1_1700_1780(CBWS) | Urban Impervious | 21.1912 | acres | Developed
PA-N42097SL1_1730_1700(CBWS) | Urban Impervious | 22.0108 | acres | Developed
PA-N42097SL2_1670_1880(CBWS) | Urban Impervious | 23.841 | acres | Developed
PA-N42097SL2_1810_2030(CBWS) | Urban Impervious | 23.4534 | acres | Developed
PA-N42097SL8_1760_1780(CBWS) | Urban Impervious | 0.79528 | acres | Developed
PA-N42097SL8_1780_1880(CBWS) | Urban Impervious | 22.9124 | acres | Developed
PA-N42097SL8_1880_2030(CBWS) | Urban Impervious | 21.2684 | acres | Developed
PA-N42097SU1_1630_1610(CBWS) | Urban Impervious | 25.2234 | acres | Developed
PA-N42097SU8_1530_1760(CBWS) | Urban Impervious | 17.8948 | acres | Developed
PA-N42097SU8_1610_1530(CBWS) | Urban Impervious | 25.2238 | acres | Developed
PA-N42097SW1_1450_1510(CBWS) | Urban Impervious | 17.8714 | acres | Developed
PA-N42097SW1_1510_1680(CBWS) | Urban Impervious | 22.0786 | acres | Developed
PA-N42097SW7_1410_1460(CBWS) | Urban Impervious | 20.4246 | acres | Developed
PA-N42097SW7_1460_1640(CBWS) | Urban Impervious | 20.2179 | acres | Developed
PA-N42097SW7_1640_1680(CBWS) | Urban Impervious | 19.2785 | acres | Developed
PA-N42097SW7_1680_1760(CBWS) | Urban Impervious | 19.5839 | acres | Developed
PA-N42099PU3_2510_3290(CBWS) | Urban Impervious | 26.3144 | acres | Developed
PA-N42099SJ2_2150_2130(CBWS) | Urban Impervious | 20.2927 | acres | Developed
PA-N42099SJ3_2160_2170(CBWS) | Urban Impervious | 24.1272 | acres | Developed
PA-N42099SJ6_1970_2130(CBWS) | Urban Impervious | 21.9752 | acres | Developed
PA-N42099SJ6_2130_2050(CBWS) | Urban Impervious | 22.5824 | acres | Developed
PA-N42099SL2_2540_2370(CBWS) | Urban Impervious | 10.1197 | acres | Developed
PA-N42099SL3_2260_2050(CBWS) | Urban Impervious | 23.4054 | acres | Developed
PA-N42099SL3_2290_2260(CBWS) | Urban Impervious | 22.0881 | acres | Developed
PA-N42099SL4_2370_2330(CBWS) | Urban Impervious | 25.4469 | acres | Developed
PA-N42099SL8_1880_2030(CBWS) | Urban Impervious | 24.36 | acres | Developed
PA-N42099SL8_2030_2080(CBWS) | Urban Impervious | 22.4392 | acres | Developed
PA-N42099SL8_2080_2050(CBWS) | Urban Impervious | 23.3812 | acres | Developed
PA-N42099SL9_2050_2270(CBWS) | Urban Impervious | 18.4348 | acres | Developed
PA-N42105SU1_0820_0740(CBWS) | Urban Impervious | 11.785 | acres | Developed
PA-N42105SW1_1170_1270(CBWS) | Urban Impervious | 19.7211 | acres | Developed
PA-N42105SW2_0880_0930(CBWS) | Urban Impervious | 15.9568 | acres | Developed
PA-N42105SW2_1050_0930(CBWS) | Urban Impervious | 18.258 | acres | Developed
PA-N42105SW2_1100_1130(CBWS) | Urban Impervious | 18.9683 | acres | Developed
PA-N42105SW3_0930_1110(CBWS) | Urban Impervious | 14.2683 | acres | Developed
PA-N42105SW3_1090_1091(CBWS) | Urban Impervious | 19.0865 | acres | Developed
PA-N42105SW3_1091_1380(CBWS) | Urban Impervious | 21.1459 | acres | Developed
PA-N42105SW3_1130_1390(CBWS) | Urban Impervious | 20.9474 | acres | Developed
PA-N42105SW3_1270_1370(CBWS) | Urban Impervious | 19.8688 | acres | Developed
PA-N42105SW4_1150_1350(CBWS) | Urban Impervious | 20.8463 | acres | Developed
PA-N42105SW6_1230_1440(CBWS) | Urban Impervious | 21.1252 | acres | Developed
PA-N42107SL2_1670_1880(CBWS) | Urban Impervious | 24.374 | acres | Developed
PA-N42107SL2_1810_2030(CBWS) | Urban Impervious | 24.1547 | acres | Developed
PA-N42107SL2_1850_1990(CBWS) | Urban Impervious | 29.3171 | acres | Developed
PA-N42107SL2_1990_2070(CBWS) | Urban Impervious | 28.3757 | acres | Developed
PA-N42107SL3_1960_2080(CBWS) | Urban Impervious | 23.5555 | acres | Developed
PA-N42107SU1_1480_1500(CBWS) | Urban Impervious | 25.7902 | acres | Developed
PA-N42107SU2_1550_1620(CBWS) | Urban Impervious | 24.7239 | acres | Developed
PA-N42109SJ2_1900_1930(CBWS) | Urban Impervious | 27.5815 | acres | Developed
PA-N42109SJ6_1930_1970(CBWS) | Urban Impervious | 25.1236 | acres | Developed
PA-N42109SJ6_1970_2130(CBWS) | Urban Impervious | 21.4949 | acres | Developed
PA-N42109SL1_1790_1840(CBWS) | Urban Impervious | 22.8454 | acres | Developed
PA-N42109SL3_1710_1740(CBWS) | Urban Impervious | 25.5861 | acres | Developed
PA-N42109SL3_1740_1840(CBWS) | Urban Impervious | 20.8965 | acres | Developed
PA-N42109SL3_1840_1880(CBWS) | Urban Impervious | 24.2652 | acres | Developed
PA-N42109SL8_1760_1780(CBWS) | Urban Impervious | 20.9986 | acres | Developed
PA-N42109SL8_1780_1880(CBWS) | Urban Impervious | 20.2926 | acres | Developed
PA-N42109SL8_1880_2030(CBWS) | Urban Impervious | 23.5375 | acres | Developed
PA-N42111PU2_3140_3680(CBWS) | Urban Impervious | 20.1593 | acres | Developed
PA-N42111PU3_3680_3890(CBWS) | Urban Impervious | 9.5817 | acres | Developed
PA-N42111SJ2_2900_2740(CBWS) | Urban Impervious | 20.4656 | acres | Developed
PA-N42113SU1_0940_0900(CBWS) | Urban Impervious | 14.7783 | acres | Developed
PA-N42113SU2_0990_0950(CBWS) | Urban Impervious | 14.8705 | acres | Developed
PA-N42113SU2_1210_1310(CBWS) | Urban Impervious | 16.3009 | acres | Developed
PA-N42113SU3_0870_0730(CBWS) | Urban Impervious | 14.7589 | acres | Developed
PA-N42113SU3_1280_1590(CBWS) | Urban Impervious | 15.7306 | acres | Developed
PA-N42113SW1_1180_1190(CBWS) | Urban Impervious | 16.9797 | acres | Developed
PA-N42113SW2_1030_1060(CBWS) | Urban Impervious | 14.297 | acres | Developed
PA-N42113SW2_1070_1060(CBWS) | Urban Impervious | 15.5063 | acres | Developed
PA-N42113SW2_1190_1410(CBWS) | Urban Impervious | 16.7646 | acres | Developed
PA-N42113SW3_1040_1220(CBWS) | Urban Impervious | 15.4553 | acres | Developed
PA-N42113SW3_1060_1260(CBWS) | Urban Impervious | 15.3106 | acres | Developed
PA-N42115SU1_0660_0710(CBWS) | Urban Impervious | 13.9453 | acres | Developed
PA-N42115SU2_0670_0810(CBWS) | Urban Impervious | 14.9964 | acres | Developed
PA-N42115SU2_0700_0860(CBWS) | Urban Impervious | 12.2215 | acres | Developed
PA-N42115SU2_0760_0960(CBWS) | Urban Impervious | 13.1523 | acres | Developed
PA-N42115SU2_0780_0710(CBWS) | Urban Impervious | 14.09 | acres | Developed
PA-N42115SU3_0710_0910(CBWS) | Urban Impervious | 13.0822 | acres | Developed
PA-N42115SU3_0810_0970(CBWS) | Urban Impervious | 15.3707 | acres | Developed
PA-N42115SU6_0480_0520(CBWS) | Urban Impervious | 12.3145 | acres | Developed
PA-N42115SU6_0500_0550(CBWS) | Urban Impervious | 11.8832 | acres | Developed
PA-N42115SU7_0540_0720(CBWS) | Urban Impervious | 11.3807 | acres | Developed
PA-N42115SU7_0550_0540(CBWS) | Urban Impervious | 11.3478 | acres | Developed
PA-N42115SU7_0860_0960(CBWS) | Urban Impervious | 13.0845 | acres | Developed
PA-N42117SU1_0820_0740(CBWS) | Urban Impervious | 10.5135 | acres | Developed
PA-N42117SU1_0840_0831(CBWS) | Urban Impervious | 10.3738 | acres | Developed
PA-N42117SU2_0680_0610(CBWS) | Urban Impervious | 9.3591 | acres | Developed
PA-N42117SU2_0740_0741(CBWS) | Urban Impervious | 9.8539 | acres | Developed
PA-N42117SU2_0741_0690(CBWS) | Urban Impervious | 9.5027 | acres | Developed
PA-N42117SU2_0800_0850(CBWS) | Urban Impervious | 11.6494 | acres | Developed
PA-N42117SU2_0830_0831(CBWS) | Urban Impervious | 10.215 | acres | Developed
PA-N42117SU2_0890_0900(CBWS) | Urban Impervious | 13.9253 | acres | Developed
PA-N42117SU2_0920_0830(CBWS) | Urban Impervious | 11.2129 | acres | Developed
PA-N42117SU3_0770_0690(CBWS) | Urban Impervious | 9.4809 | acres | Developed
PA-N42117SU3_0790_0770(CBWS) | Urban Impervious | 9.967 | acres | Developed
PA-N42117SU3_0831_0790(CBWS) | Urban Impervious | 10.555 | acres | Developed
PA-N42117SW2_1000_1110(CBWS) | Urban Impervious | 12.1664 | acres | Developed
PA-N42117SW3_0930_1110(CBWS) | Urban Impervious | 10.6177 | acres | Developed
PA-N42117SW3_1040_1220(CBWS) | Urban Impervious | 13.3126 | acres | Developed
PA-N42117SW3_1080_1350(CBWS) | Urban Impervious | 15.5765 | acres | Developed
PA-N42117SW4_1110_1150(CBWS) | Urban Impervious | 16.3552 | acres | Developed
PA-N42119SL1_1790_1840(CBWS) | Urban Impervious | 24.5538 | acres | Developed
PA-N42119SL3_1710_1740(CBWS) | Urban Impervious | 21.2566 | acres | Developed
PA-N42119SL3_1740_1840(CBWS) | Urban Impervious | 20.2325 | acres | Developed
PA-N42119SL8_1760_1780(CBWS) | Urban Impervious | 21.254 | acres | Developed
PA-N42119SW1_1560_1460(CBWS) | Urban Impervious | 24.5186 | acres | Developed
PA-N42119SW1_1570_1640(CBWS) | Urban Impervious | 19.247 | acres | Developed
PA-N42119SW7_1410_1460(CBWS) | Urban Impervious | 12.0021 | acres | Developed
PA-N42119SW7_1460_1640(CBWS) | Urban Impervious | 18.9483 | acres | Developed
PA-N42119SW7_1640_1680(CBWS) | Urban Impervious | 17.3603 | acres | Developed
PA-N42119SW7_1680_1760(CBWS) | Urban Impervious | 21.652 | acres | Developed
PA-N42127SU2_0670_0810(CBWS) | Urban Impervious | 19.3494 | acres | Developed
PA-N42127SU3_0810_0970(CBWS) | Urban Impervious | 19.371 | acres | Developed
PA-N42127SU3_0970_1120(CBWS) | Urban Impervious | 19.9492 | acres | Developed
PA-N42127SU6_0480_0520(CBWS) | Urban Impervious | 18.1389 | acres | Developed
PA-N42131SU2_0760_0960(CBWS) | Urban Impervious | 13.8126 | acres | Developed
PA-N42131SU2_0990_0950(CBWS) | Urban Impervious | 14.5398 | acres | Developed
PA-N42131SU2_1020_0980(CBWS) | Urban Impervious | 14.8427 | acres | Developed
PA-N42131SU3_0710_0910(CBWS) | Urban Impervious | 14.929 | acres | Developed
PA-N42131SU3_0910_1010(CBWS) | Urban Impervious | 14.7501 | acres | Developed
PA-N42131SU7_0860_0960(CBWS) | Urban Impervious | 13.5279 | acres | Developed
PA-N42131SU7_0950_1010(CBWS) | Urban Impervious | 14.0738 | acres | Developed
PA-N42131SU7_0960_0950(CBWS) | Urban Impervious | 14.2486 | acres | Developed
PA-N42131SU7_0980_1120(CBWS) | Urban Impervious | 14.8712 | acres | Developed
PA-N42131SU7_1010_0980(CBWS) | Urban Impervious | 11.8792 | acres | Developed
PA-N42131SW2_1070_1060(CBWS) | Urban Impervious | 15.9838 | acres | Developed
PA-N42133SL0_2721_2720(CBWS) | Urban Impervious | 18.036 | acres | Developed
PA-N42133SL0_2831_2830(CBWS) | Urban Impervious | 21.9276 | acres | Developed
PA-N42133SL1_2760_2730(CBWS) | Urban Impervious | 34.479 | acres | Developed
PA-N42133SL1_2770_2730(CBWS) | Urban Impervious | 23.1841 | acres | Developed
PA-N42133SL1_2830_2760(CBWS) | Urban Impervious | 24.9811 | acres | Developed
PA-N42133SL2_2750_2720(CBWS) | Urban Impervious | 18.3724 | acres | Developed
PA-N42133SL2_2910_3060(CBWS) | Urban Impervious | 18.2961 | acres | Developed
PA-N42133SL3_2400_2440(CBWS) | Urban Impervious | 17.1552 | acres | Developed
PA-N42133SL3_2440_2380(CBWS) | Urban Impervious | 14.9748 | acres | Developed
PA-N42133SL3_2460_2430(CBWS) | Urban Impervious | 19.9036 | acres | Developed
PA-N42133SL3_2550_2490(CBWS) | Urban Impervious | 27.8 | acres | Developed
PA-N42133SL3_2730_2550(CBWS) | Urban Impervious | 28.6749 | acres | Developed
PA-N42133SL9_2310_2430(CBWS) | Urban Impervious | 18.3048 | acres | Developed
PA-N42133SL9_2380_2310(CBWS) | Urban Impervious | 13.6933 | acres | Developed
PA-N42133SL9_2430_2490(CBWS) | Urban Impervious | 20.6308 | acres | Developed
PA-N42133SL9_2490_2520(CBWS) | Urban Impervious | 25.0032 | acres | Developed
PA-N42133SL9_2520_2700(CBWS) | Urban Impervious | 24.5016 | acres | Developed
PA-N42133SL9_2700_2720(CBWS) | Urban Impervious | 18.7285 | acres | Developed
PA-N42133SL9_2720_0001(CBWS) | Urban Impervious | 17.1554 | acres | Developed
PA-N42133WU0_3021_3020(CBWS) | Urban Impervious | 22.9327 | acres | Developed
PA-N42133WU2_3020_3320(CBWS) | Urban Impervious | 17.7157 | acres | Developed
VA-H51003JL1_6560_6440(CBWS) | Urban Impervious | 14.3007 | acres | Developed
VA-H51003JL2_6240_6520(CBWS) | Urban Impervious | 14.0451 | acres | Developed
VA-H51003JL2_6440_6441(CBWS) | Urban Impervious | 14.0172 | acres | Developed
VA-H51009JL1_7080_7190(CBWS) | Urban Impervious | 17.1716 | acres | Developed
VA-H51009JL2_7240_7350(CBWS) | Urban Impervious | 16.8111 | acres | Developed
VA-H51009JL6_7160_7440(CBWS) | Urban Impervious | 17.4989 | acres | Developed
VA-H51015JU1_6880_7260(CBWS) | Urban Impervious | 17.1101 | acres | Developed
VA-H51015PS2_6420_6360(CBWS) | Urban Impervious | 11.7105 | acres | Developed
VA-H51015PS2_6490_6420(CBWS) | Urban Impervious | 14.922 | acres | Developed
VA-H51015PS2_6660_6490(CBWS) | Urban Impervious | 15.7517 | acres | Developed
VA-H51015PS2_6730_6660(CBWS) | Urban Impervious | 15.9047 | acres | Developed
VA-H51023JU5_7420_7160(CBWS) | Urban Impervious | 11.2802 | acres | Developed
VA-H51023JU5_7500_7420(CBWS) | Urban Impervious | 16.1408 | acres | Developed
VA-H51045JU1_7630_7490(CBWS) | Urban Impervious | 18.404 | acres | Developed
VA-H51045JU2_7450_7360(CBWS) | Urban Impervious | 16.9926 | acres | Developed
VA-H51045JU3_7490_7400(CBWS) | Urban Impervious | 18.1356 | acres | Developed
VA-H51079JL2_6240_6520(CBWS) | Urban Impervious | 14.2016 | acres | Developed
VA-H51079RU2_6090_6220(CBWS) | Urban Impervious | 14.6669 | acres | Developed
VA-H51113RU2_5810_5610(CBWS) | Urban Impervious | 16.1619 | acres | Developed
VA-H51113RU2_5940_6200(CBWS) | Urban Impervious | 15.5872 | acres | Developed
VA-H51113RU2_6090_6220(CBWS) | Urban Impervious | 15.4126 | acres | Developed
VA-H51125JL1_6770_6850(CBWS) | Urban Impervious | 15.2089 | acres | Developed
VA-H51125JL1_6940_7200(CBWS) | Urban Impervious | 16.4794 | acres | Developed
VA-H51139PS4_5840_5240(CBWS) | Urban Impervious | 14.2264 | acres | Developed
VA-H51139PS5_5240_5200(CBWS) | Urban Impervious | 14.2598 | acres | Developed
VA-H51157RU2_5220_5640(CBWS) | Urban Impervious | 12.7183 | acres | Developed
VA-H51157RU2_5500_5610(CBWS) | Urban Impervious | 13.2392 | acres | Developed
VA-H51157RU2_5810_5610(CBWS) | Urban Impervious | 14.8908 | acres | Developed
VA-H51165PS2_5550_5560(CBWS) | Urban Impervious | 16.2183 | acres | Developed
VA-H51165PS2_6420_6360(CBWS) | Urban Impervious | 13.1269 | acres | Developed
VA-H51165PS2_6490_6420(CBWS) | Urban Impervious | 14.3892 | acres | Developed
VA-H51165PS3_5990_6161(CBWS) | Urban Impervious | 14.9207 | acres | Developed
VA-H51165PS4_5840_5240(CBWS) | Urban Impervious | 13.484 | acres | Developed
VA-H51165PS4_6360_5840(CBWS) | Urban Impervious | 13.7142 | acres | Developed
VA-L51015PS3_5990_6161(CBWS) | Urban Impervious | 12.1981 | acres | Developed
VA-L51015PS3_6280_6230(CBWS) | Urban Impervious | 13.6722 | acres | Developed
VA-L51015PS3_6460_6230(CBWS) | Urban Impervious | 15.5639 | acres | Developed
VA-L51023JU3_6650_7300(CBWS) | Urban Impervious | 13.1648 | acres | Developed
VA-L51023JU3_7400_7510(CBWS) | Urban Impervious | 15.9488 | acres | Developed
VA-L51023JU3_7490_7400(CBWS) | Urban Impervious | 15.1947 | acres | Developed
VA-L51023JU4_7000_7300(CBWS) | Urban Impervious | 11.4418 | acres | Developed
VA-L51023JU5_7300_7510(CBWS) | Urban Impervious | 13.8239 | acres | Developed
VA-L51079JL2_6240_6520(CBWS) | Urban Impervious | 15.1806 | acres | Developed
VA-L51079RU2_6090_6220(CBWS) | Urban Impervious | 14.342 | acres | Developed
VA-L51079RU2_6220_6170(CBWS) | Urban Impervious | 14.8176 | acres | Developed
VA-L51091JU1_6300_6650(CBWS) | Urban Impervious | 16.4327 | acres | Developed
VA-L51091JU1_6340_6650(CBWS) | Urban Impervious | 17.7644 | acres | Developed
VA-L51157RU2_5220_5640(CBWS) | Urban Impervious | 10.9769 | acres | Developed
VA-L51157RU2_5500_5610(CBWS) | Urban Impervious | 11.6743 | acres | Developed
VA-L51157RU3_5610_5640(CBWS) | Urban Impervious | 13.2823 | acres | Developed
VA-L51163JU2_7180_7380(CBWS) | Urban Impervious | 12.5423 | acres | Developed
VA-N51001EL0_5895_0000(CBWS) | Urban Impervious | 11.7105 | acres | Developed
VA-N51001EL0_5896_0000(CBWS) | Urban Impervious | 15.4089 | acres | Developed
VA-N51001EL0_5973_0000(CBWS) | Urban Impervious | 17.7591 | acres | Developed
VA-N51001EL0_6190_0000(CBWS) | Urban Impervious | 17.0551 | acres | Developed
VA-N51001EL0_6191_0000(CBWS) | Urban Impervious | 14.8486 | acres | Developed
VA-N51001EL0_6480_0000(CBWS) | Urban Impervious | 17.6053 | acres | Developed
VA-N51001EL0_6550_0000(CBWS) | Urban Impervious | 17.4859 | acres | Developed
VA-N51001EL0_6610_0000(CBWS) | Urban Impervious | 18.9935 | acres | Developed
VA-N51001EL3_5972_0000(CBWS) | Urban Impervious | 19.0899 | acres | Developed
VA-N51003JL1_6560_6440(CBWS) | Urban Impervious | 12.1943 | acres | Developed
VA-N51003JL1_6760_6910(CBWS) | Urban Impervious | 12.133 | acres | Developed
VA-N51003JL1_6770_6850(CBWS) | Urban Impervious | 11.8884 | acres | Developed
VA-N51003JL2_6240_6520(CBWS) | Urban Impervious | 13.9197 | acres | Developed
VA-N51003JL2_6440_6441(CBWS) | Urban Impervious | 14.1311 | acres | Developed
VA-N51003JL2_6441_6520(CBWS) | Urban Impervious | 12.0904 | acres | Developed
VA-N51003JL2_6850_6890(CBWS) | Urban Impervious | 13.792 | acres | Developed
VA-N51003JL4_6520_6710(CBWS) | Urban Impervious | 11.8264 | acres | Developed
VA-N51003JL6_6890_6990(CBWS) | Urban Impervious | 13.0649 | acres | Developed
VA-N51003RU2_6220_6170(CBWS) | Urban Impervious | 13.6629 | acres | Developed
VA-N51003YP3_6470_6690(CBWS) | Urban Impervious | 13.3062 | acres | Developed
VA-N51005JU2_7140_7330(CBWS) | Urban Impervious | 15.7652 | acres | Developed
VA-N51005JU2_7360_7000(CBWS) | Urban Impervious | 18.5427 | acres | Developed
VA-N51005JU2_7450_7360(CBWS) | Urban Impervious | 19.0181 | acres | Developed
VA-N51005JU3_6650_7300(CBWS) | Urban Impervious | 16.5437 | acres | Developed
VA-N51005JU3_6900_6950(CBWS) | Urban Impervious | 16.8677 | acres | Developed
VA-N51005JU3_6950_7330(CBWS) | Urban Impervious | 15.644 | acres | Developed
VA-N51005JU3_7400_7510(CBWS) | Urban Impervious | 15.8088 | acres | Developed
VA-N51005JU3_7490_7400(CBWS) | Urban Impervious | 17.3433 | acres | Developed
VA-N51005JU4_7000_7300(CBWS) | Urban Impervious | 14.547 | acres | Developed
VA-N51005JU4_7330_7000(CBWS) | Urban Impervious | 19.4994 | acres | Developed
VA-N51005JU5_7300_7510(CBWS) | Urban Impervious | 15.0017 | acres | Developed
VA-N51007JA1_7600_7570(CBWS) | Urban Impervious | 10.0055 | acres | Developed
VA-N51007JA2_7410_7470(CBWS) | Urban Impervious | 10.468 | acres | Developed
VA-N51007JA2_7570_7480(CBWS) | Urban Impervious | 10.0736 | acres | Developed
VA-N51007JA4_7280_7340(CBWS) | Urban Impervious | 10.2935 | acres | Developed
VA-N51007JA4_7340_7470(CBWS) | Urban Impervious | 9.6719 | acres | Developed
VA-N51007JA4_7470_7480(CBWS) | Urban Impervious | 10.3953 | acres | Developed
VA-N51007JA5_7480_0001(CBWS) | Urban Impervious | 10.4193 | acres | Developed
VA-N51009JL1_7080_7190(CBWS) | Urban Impervious | 16.011 | acres | Developed
VA-N51009JL1_7190_7250(CBWS) | Urban Impervious | 15.3759 | acres | Developed
VA-N51009JL2_7240_7350(CBWS) | Urban Impervious | 13.9792 | acres | Developed
VA-N51009JL2_7250_7090(CBWS) | Urban Impervious | 14.3565 | acres | Developed
VA-N51009JL2_7350_7090(CBWS) | Urban Impervious | 13.4825 | acres | Developed
VA-N51009JL6_7160_7440(CBWS) | Urban Impervious | 13.2905 | acres | Developed
VA-N51009JL6_7430_7320(CBWS) | Urban Impervious | 11.6584 | acres | Developed
VA-N51009JL6_7440_7430(CBWS) | Urban Impervious | 12.9159 | acres | Developed
VA-N51011JA2_7550_7280(CBWS) | Urban Impervious | 11.5179 | acres | Developed
VA-N51011JL1_7530_7430(CBWS) | Urban Impervious | 12.7893 | acres | Developed
VA-N51011JL2_7110_7120(CBWS) | Urban Impervious | 14.1976 | acres | Developed
VA-N51011JL6_7320_7150(CBWS) | Urban Impervious | 12.9495 | acres | Developed
VA-N51011JL6_7430_7320(CBWS) | Urban Impervious | 12.8855 | acres | Developed
VA-N51011JL6_7440_7430(CBWS) | Urban Impervious | 12.2354 | acres | Developed
VA-N51013PL7_4911_0000(CBWS) | Urban Impervious | 11.625 | acres | Developed
VA-N51013PL7_4941_0000(CBWS) | Urban Impervious | 12.4945 | acres | Developed
VA-N51013PL7_4962_0000(CBWS) | Urban Impervious | 12.1348 | acres | Developed
VA-N51013PL7_4964_0000(CBWS) | Urban Impervious | 12.0335 | acres | Developed
VA-N51015JU1_6880_7260(CBWS) | Urban Impervious | 13.0554 | acres | Developed
VA-N51015JU2_6410_6640(CBWS) | Urban Impervious | 16.2809 | acres | Developed
VA-N51015JU3_6640_6790(CBWS) | Urban Impervious | 17.0996 | acres | Developed
VA-N51015JU3_6790_7260(CBWS) | Urban Impervious | 13.151 | acres | Developed
VA-N51015PS2_6420_6360(CBWS) | Urban Impervious | 12.0431 | acres | Developed
VA-N51015PS2_6490_6420(CBWS) | Urban Impervious | 13.3639 | acres | Developed
VA-N51015PS2_6660_6490(CBWS) | Urban Impervious | 13.8342 | acres | Developed
VA-N51015PS2_6730_6660(CBWS) | Urban Impervious | 13.5999 | acres | Developed
VA-N51015PS3_5990_6161(CBWS) | Urban Impervious | 13.0003 | acres | Developed
VA-N51015PS3_6460_6230(CBWS) | Urban Impervious | 13.7518 | acres | Developed
VA-N51017JU1_6290_6590(CBWS) | Urban Impervious | 20.3261 | acres | Developed
VA-N51017JU1_6300_6650(CBWS) | Urban Impervious | 16.1572 | acres | Developed
VA-N51017JU1_6340_6650(CBWS) | Urban Impervious | 15.3837 | acres | Developed
VA-N51017JU1_6590_6600(CBWS) | Urban Impervious | 18.1798 | acres | Developed
VA-N51017JU2_6600_6810(CBWS) | Urban Impervious | 19.3163 | acres | Developed
VA-N51017JU2_6810_6900(CBWS) | Urban Impervious | 17.1834 | acres | Developed
VA-N51017JU3_6380_6900(CBWS) | Urban Impervious | 15.8557 | acres | Developed
VA-N51017JU3_6640_6790(CBWS) | Urban Impervious | 15.1514 | acres | Developed
VA-N51017JU3_6650_7300(CBWS) | Urban Impervious | 15.9766 | acres | Developed
VA-N51017JU3_6900_6950(CBWS) | Urban Impervious | 18.4372 | acres | Developed
VA-N51017JU3_6950_7330(CBWS) | Urban Impervious | 15.6833 | acres | Developed
VA-N51017JU4_7000_7300(CBWS) | Urban Impervious | 15.1024 | acres | Developed
VA-N51019JL6_7160_7440(CBWS) | Urban Impervious | 11.0941 | acres | Developed
VA-N51019JL6_7440_7430(CBWS) | Urban Impervious | 12.7529 | acres | Developed
VA-N51023JU1_7560_7500(CBWS) | Urban Impervious | 13.2797 | acres | Developed
VA-N51023JU1_7750_7560(CBWS) | Urban Impervious | 12.6234 | acres | Developed
VA-N51023JU2_7180_7380(CBWS) | Urban Impervious | 13.1406 | acres | Developed
VA-N51023JU3_6650_7300(CBWS) | Urban Impervious | 16.2951 | acres | Developed
VA-N51023JU3_7400_7510(CBWS) | Urban Impervious | 16.4292 | acres | Developed
VA-N51023JU3_7490_7400(CBWS) | Urban Impervious | 16.5112 | acres | Developed
VA-N51023JU5_7300_7510(CBWS) | Urban Impervious | 16.0128 | acres | Developed
VA-N51023JU5_7420_7160(CBWS) | Urban Impervious | 13.5817 | acres | Developed
VA-N51023JU5_7500_7420(CBWS) | Urban Impervious | 13.0741 | acres | Developed
VA-N51023JU5_7510_7500(CBWS) | Urban Impervious | 12.783 | acres | Developed
VA-N51029JA2_7550_7280(CBWS) | Urban Impervious | 11.2249 | acres | Developed
VA-N51029JL2_7110_7120(CBWS) | Urban Impervious | 12.0767 | acres | Developed
VA-N51029JL2_7120_6970(CBWS) | Urban Impervious | 10.7554 | acres | Developed
VA-N51029JL3_7020_7100(CBWS) | Urban Impervious | 11.2414 | acres | Developed
VA-N51029JL6_6890_6990(CBWS) | Urban Impervious | 11.6997 | acres | Developed
VA-N51029JL6_6960_6970(CBWS) | Urban Impervious | 10.0381 | acres | Developed
VA-N51029JL6_6970_6740(CBWS) | Urban Impervious | 10.3955 | acres | Developed
VA-N51029JL6_6990_6960(CBWS) | Urban Impervious | 11.2274 | acres | Developed
VA-N51029JL6_7150_6890(CBWS) | Urban Impervious | 12.0879 | acres | Developed
VA-N51029JL6_7320_7150(CBWS) | Urban Impervious | 12.6513 | acres | Developed
VA-N51031JL1_7530_7430(CBWS) | Urban Impervious | 12.6009 | acres | Developed
VA-N51031JL6_7440_7430(CBWS) | Urban Impervious | 12.2523 | acres | Developed
VA-N51033RL5_6070_0000(CBWS) | Urban Impervious | 13.6693 | acres | Developed
VA-N51033YM1_6370_6620(CBWS) | Urban Impervious | 13.441 | acres | Developed
VA-N51033YM2_6120_6430(CBWS) | Urban Impervious | 12.5219 | acres | Developed
VA-N51033YM3_6430_6620(CBWS) | Urban Impervious | 12.2879 | acres | Developed
VA-N51033YM4_6620_0001(CBWS) | Urban Impervious | 11.4 | acres | Developed
VA-N51033YP3_6330_6700(CBWS) | Urban Impervious | 11.8116 | acres | Developed
VA-N51033YP3_6670_6720(CBWS) | Urban Impervious | 12.5823 | acres | Developed
VA-N51033YP3_6700_6670(CBWS) | Urban Impervious | 13.3883 | acres | Developed
VA-N51033YP4_6720_6750(CBWS) | Urban Impervious | 13.8314 | acres | Developed
VA-N51033YP4_6750_0001(CBWS) | Urban Impervious | 12.0723 | acres | Developed
VA-N51036JB0_7050_0000(CBWS) | Urban Impervious | 14.7287 | acres | Developed
VA-N51036JB0_7073_0000(CBWS) | Urban Impervious | 13.4695 | acres | Developed
VA-N51036JB0_7074_0000(CBWS) | Urban Impervious | 13.5287 | acres | Developed
VA-N51036JB0_7270_0000(CBWS) | Urban Impervious | 13.5365 | acres | Developed
VA-N51036JB0_7271_0000(CBWS) | Urban Impervious | 13.1916 | acres | Developed
VA-N51036JB3_6820_7053(CBWS) | Urban Impervious | 14.053 | acres | Developed
VA-N51036JB3_7053_0001(CBWS) | Urban Impervious | 15.5485 | acres | Developed
VA-N51041JA0_7291_7290(CBWS) | Urban Impervious | 9.777 | acres | Developed
VA-N51041JA2_7290_0001(CBWS) | Urban Impervious | 10.7152 | acres | Developed
VA-N51041JA4_7340_7470(CBWS) | Urban Impervious | 9.8255 | acres | Developed
VA-N51041JA4_7470_7480(CBWS) | Urban Impervious | 10.074 | acres | Developed
VA-N51041JA5_7460_0000(CBWS) | Urban Impervious | 10.9885 | acres | Developed
VA-N51041JA5_7480_0001(CBWS) | Urban Impervious | 10.327 | acres | Developed
VA-N51041JA5_7520_0000(CBWS) | Urban Impervious | 11.2301 | acres | Developed
VA-N51041JB0_7071_0000(CBWS) | Urban Impervious | 11.0792 | acres | Developed
VA-N51041JB0_7073_0000(CBWS) | Urban Impervious | 13.3406 | acres | Developed
VA-N51041JB0_7074_0000(CBWS) | Urban Impervious | 14.6221 | acres | Developed
VA-N51041JB0_7076_0000(CBWS) | Urban Impervious | 10.6961 | acres | Developed
VA-N51041JL7_6800_7070(CBWS) | Urban Impervious | 9.9391 | acres | Developed
VA-N51041JL7_7070_0001(CBWS) | Urban Impervious | 10.6361 | acres | Developed
VA-N51043PS5_4380_4370(CBWS) | Urban Impervious | 9.8311 | acres | Developed
VA-N51043PU2_4220_3900(CBWS) | Urban Impervious | 12.9166 | acres | Developed
VA-N51043PU2_4730_4220(CBWS) | Urban Impervious | 13.2089 | acres | Developed
VA-N51045JU1_7560_7500(CBWS) | Urban Impervious | 15.716 | acres | Developed
VA-N51045JU1_7630_7490(CBWS) | Urban Impervious | 16.6233 | acres | Developed
VA-N51045JU1_7690_7490(CBWS) | Urban Impervious | 15.4677 | acres | Developed
VA-N51045JU2_7450_7360(CBWS) | Urban Impervious | 17.1903 | acres | Developed
VA-N51045JU3_7490_7400(CBWS) | Urban Impervious | 15.5527 | acres | Developed
VA-N51047RU2_5220_5640(CBWS) | Urban Impervious | 12.1698 | acres | Developed
VA-N51047RU2_5500_5610(CBWS) | Urban Impervious | 12.4362 | acres | Developed
VA-N51047RU2_5810_5610(CBWS) | Urban Impervious | 14.2693 | acres | Developed
VA-N51047RU2_5940_6200(CBWS) | Urban Impervious | 14.3898 | acres | Developed
VA-N51047RU2_6200_6170(CBWS) | Urban Impervious | 13.9419 | acres | Developed
VA-N51047RU3_5610_5640(CBWS) | Urban Impervious | 12.7563 | acres | Developed
VA-N51047RU3_6170_6040(CBWS) | Urban Impervious | 13.8336 | acres | Developed
VA-N51047RU4_5640_6030(CBWS) | Urban Impervious | 13.0317 | acres | Developed
VA-N51047RU4_6040_6030(CBWS) | Urban Impervious | 13.0365 | acres | Developed
VA-N51049JA2_7550_7280(CBWS) | Urban Impervious | 9.3363 | acres | Developed
VA-N51049JA4_7280_7340(CBWS) | Urban Impervious | 10.0656 | acres | Developed
VA-N51049JL1_7170_6800(CBWS) | Urban Impervious | 10.761 | acres | Developed
VA-N51049JL3_7020_7100(CBWS) | Urban Impervious | 10.5396 | acres | Developed
VA-N51049JL6_6740_7100(CBWS) | Urban Impervious | 10.0175 | acres | Developed
VA-N51049JL6_6970_6740(CBWS) | Urban Impervious | 11.0662 | acres | Developed
VA-N51049JL7_7030_6800(CBWS) | Urban Impervious | 10.908 | acres | Developed
VA-N51049JL7_7100_7030(CBWS) | Urban Impervious | 10.3398 | acres | Developed
VA-N51053JA5_7480_0001(CBWS) | Urban Impervious | 9.954 | acres | Developed
VA-N51053JA5_7520_0000(CBWS) | Urban Impervious | 10.2979 | acres | Developed
VA-N51057RL0_6500_0000(CBWS) | Urban Impervious | 15.3842 | acres | Developed
VA-N51057RL0_6501_0000(CBWS) | Urban Impervious | 14.5722 | acres | Developed
VA-N51057RL0_6540_0001(CBWS) | Urban Impervious | 15.3071 | acres | Developed
VA-N51057RL5_6070_0000(CBWS) | Urban Impervious | 14.1865 | acres | Developed
VA-N51057RL5_6071_0000(CBWS) | Urban Impervious | 15.0043 | acres | Developed
VA-N51057RL5_6072_0000(CBWS) | Urban Impervious | 15.3501 | acres | Developed
VA-N51057RL5_6320_0000(CBWS) | Urban Impervious | 15.7137 | acres | Developed
VA-N51057RL5_6321_0000(CBWS) | Urban Impervious | 15.3885 | acres | Developed
VA-N51057YL2_6580_0001(CBWS) | Urban Impervious | 15.9179 | acres | Developed
VA-N51059PL0_5000_0001(CBWS) | Urban Impervious | 9.7119 | acres | Developed
VA-N51059PL0_5010_5130(CBWS) | Urban Impervious | 8.2344 | acres | Developed
VA-N51059PL0_5090_0000(CBWS) | Urban Impervious | 11.2532 | acres | Developed
VA-N51059PL0_5131_0000(CBWS) | Urban Impervious | 8.3225 | acres | Developed
VA-N51059PL0_5251_0000(CBWS) | Urban Impervious | 7.6879 | acres | Developed
VA-N51059PL0_5252_0000(CBWS) | Urban Impervious | 10.0908 | acres | Developed
VA-N51059PL0_5253_0000(CBWS) | Urban Impervious | 8.9135 | acres | Developed
VA-N51059PL1_5130_0001(CBWS) | Urban Impervious | 8.6338 | acres | Developed
VA-N51059PL2_4970_5250(CBWS) | Urban Impervious | 5.965 | acres | Developed
VA-N51059PL3_5250_0001(CBWS) | Urban Impervious | 7.5851 | acres | Developed
VA-N51059PL7_4911_0000(CBWS) | Urban Impervious | 9.7145 | acres | Developed
VA-N51059PL7_4962_0000(CBWS) | Urban Impervious | 10.5142 | acres | Developed
VA-N51059PL7_4981_0000(CBWS) | Urban Impervious | 10.3958 | acres | Developed
VA-N51059PL7_4982_0000(CBWS) | Urban Impervious | 10.9107 | acres | Developed
VA-N51059PL7_4983_0000(CBWS) | Urban Impervious | 11.1105 | acres | Developed
VA-N51059PL7_4984_0000(CBWS) | Urban Impervious | 9.4315 | acres | Developed
VA-N51059PM7_4580_4820(CBWS) | Urban Impervious | 8.2399 | acres | Developed
VA-N51059PM7_4620_4580(CBWS) | Urban Impervious | 7.6519 | acres | Developed
VA-N51059PM7_4820_0001(CBWS) | Urban Impervious | 10.7872 | acres | Developed
VA-N51061PL0_5141_5140(CBWS) | Urban Impervious | 10.1333 | acres | Developed
VA-N51061PL0_5730_5690(CBWS) | Urban Impervious | 7.7095 | acres | Developed
VA-N51061PL1_5370_5470(CBWS) | Urban Impervious | 10.403 | acres | Developed
VA-N51061PL2_4970_5250(CBWS) | Urban Impervious | 15.7147 | acres | Developed
VA-N51061PL2_5140_5360(CBWS) | Urban Impervious | 9.0788 | acres | Developed
VA-N51061PL2_5470_5360(CBWS) | Urban Impervious | 9.4277 | acres | Developed
VA-N51061PM2_4860_4670(CBWS) | Urban Impervious | 10.4015 | acres | Developed
VA-N51061PM3_4670_4660(CBWS) | Urban Impervious | 9.4275 | acres | Developed
VA-N51061PS5_4380_4370(CBWS) | Urban Impervious | 10.5731 | acres | Developed
VA-N51061RU2_5220_5640(CBWS) | Urban Impervious | 11.3861 | acres | Developed
VA-N51061RU4_5640_6030(CBWS) | Urban Impervious | 10.9312 | acres | Developed
VA-N51065JL1_6760_6910(CBWS) | Urban Impervious | 10.3483 | acres | Developed
VA-N51065JL1_6910_6960(CBWS) | Urban Impervious | 10.5623 | acres | Developed
VA-N51065JL4_6520_6710(CBWS) | Urban Impervious | 10.3445 | acres | Developed
VA-N51065JL4_6710_6740(CBWS) | Urban Impervious | 10.2598 | acres | Developed
VA-N51065JL6_6740_7100(CBWS) | Urban Impervious | 10.297 | acres | Developed
VA-N51065JL6_6960_6970(CBWS) | Urban Impervious | 10.1789 | acres | Developed
VA-N51065JL6_6970_6740(CBWS) | Urban Impervious | 10.2533 | acres | Developed
VA-N51065JL6_6990_6960(CBWS) | Urban Impervious | 10.1296 | acres | Developed
VA-N51065YP3_6470_6690(CBWS) | Urban Impervious | 10.6707 | acres | Developed
VA-N51069PS1_4790_4830(CBWS) | Urban Impervious | 13.3499 | acres | Developed
VA-N51069PS1_4830_5080(CBWS) | Urban Impervious | 9.3798 | acres | Developed
VA-N51069PS4_5080_4380(CBWS) | Urban Impervious | 12.8373 | acres | Developed
VA-N51069PS5_4380_4370(CBWS) | Urban Impervious | 13.2871 | acres | Developed
VA-N51069PU2_3630_3590(CBWS) | Urban Impervious | 15.305 | acres | Developed
VA-N51069PU2_3770_3600(CBWS) | Urban Impervious | 12.9897 | acres | Developed
VA-N51069PU2_4220_3900(CBWS) | Urban Impervious | 10.9467 | acres | Developed
VA-N51069PU2_4730_4220(CBWS) | Urban Impervious | 12.5108 | acres | Developed
VA-N51071JU1_7630_7490(CBWS) | Urban Impervious | 18.6009 | acres | Developed
VA-N51071JU2_7450_7360(CBWS) | Urban Impervious | 19.3565 | acres | Developed
VA-N51073YL0_6581_0000(CBWS) | Urban Impervious | 15.8312 | acres | Developed
VA-N51073YL0_6872_0000(CBWS) | Urban Impervious | 15.4924 | acres | Developed
VA-N51073YL0_6930_0000(CBWS) | Urban Impervious | 15.9775 | acres | Developed
VA-N51073YL0_6932_0000(CBWS) | Urban Impervious | 15.2248 | acres | Developed
VA-N51073YL0_7010_0000(CBWS) | Urban Impervious | 15.5176 | acres | Developed
VA-N51073YL0_7230_0000(CBWS) | Urban Impervious | 15.8511 | acres | Developed
VA-N51073YL2_6580_0001(CBWS) | Urban Impervious | 17.2154 | acres | Developed
VA-N51075JL6_6740_7100(CBWS) | Urban Impervious | 10.2717 | acres | Developed
VA-N51075JL7_6800_7070(CBWS) | Urban Impervious | 10.2286 | acres | Developed
VA-N51075JL7_7030_6800(CBWS) | Urban Impervious | 10.0736 | acres | Developed
VA-N51075JL7_7100_7030(CBWS) | Urban Impervious | 8.7542 | acres | Developed
VA-N51075YP3_6470_6690(CBWS) | Urban Impervious | 10.4943 | acres | Developed
VA-N51079JL2_6240_6520(CBWS) | Urban Impervious | 14.6142 | acres | Developed
VA-N51079RU2_6090_6220(CBWS) | Urban Impervious | 14.3386 | acres | Developed
VA-N51085JB3_6820_7053(CBWS) | Urban Impervious | 12.4502 | acres | Developed
VA-N51085JL7_6800_7070(CBWS) | Urban Impervious | 10.2347 | acres | Developed
VA-N51085YP0_6840_0001(CBWS) | Urban Impervious | 14.5077 | acres | Developed
VA-N51085YP0_6860_6840(CBWS) | Urban Impervious | 12.7243 | acres | Developed
VA-N51085YP1_6570_6680(CBWS) | Urban Impervious | 10.1175 | acres | Developed
VA-N51085YP1_6680_6670(CBWS) | Urban Impervious | 9.9411 | acres | Developed
VA-N51085YP3_6330_6700(CBWS) | Urban Impervious | 10.6888 | acres | Developed
VA-N51085YP3_6470_6690(CBWS) | Urban Impervious | 9.4571 | acres | Developed
VA-N51085YP3_6670_6720(CBWS) | Urban Impervious | 9.977 | acres | Developed
VA-N51085YP3_6690_6720(CBWS) | Urban Impervious | 10.5137 | acres | Developed
VA-N51085YP3_6700_6670(CBWS) | Urban Impervious | 10.9539 | acres | Developed
VA-N51085YP4_6720_6750(CBWS) | Urban Impervious | 11.7129 | acres | Developed
VA-N51085YP4_6750_0001(CBWS) | Urban Impervious | 12.6473 | acres | Developed
VA-N51085YP5_6780_0000(CBWS) | Urban Impervious | 14.4145 | acres | Developed
VA-N51087JB0_7071_0000(CBWS) | Urban Impervious | 11.8833 | acres | Developed
VA-N51087JB0_7073_0000(CBWS) | Urban Impervious | 14.7957 | acres | Developed
VA-N51087JB3_6820_7053(CBWS) | Urban Impervious | 11.7686 | acres | Developed
VA-N51087JL7_6800_7070(CBWS) | Urban Impervious | 10.435 | acres | Developed
VA-N51087JL7_7070_0001(CBWS) | Urban Impervious | 10.5271 | acres | Developed
VA-N51091JU1_6290_6590(CBWS) | Urban Impervious | 18.3066 | acres | Developed
VA-N51091JU1_6300_6650(CBWS) | Urban Impervious | 17.1249 | acres | Developed
VA-N51091JU1_6340_6650(CBWS) | Urban Impervious | 18.8906 | acres | Developed
VA-N51091JU3_6380_6900(CBWS) | Urban Impervious | 17.9214 | acres | Developed
VA-N51091PU0_6080_5620(CBWS) | Urban Impervious | 17.6912 | acres | Developed
VA-N51091PU2_5700_5210(CBWS) | Urban Impervious | 19.3296 | acres | Developed
VA-N51091PU2_6050_5190(CBWS) | Urban Impervious | 18.2826 | acres | Developed
VA-N51093JB0_7390_0000(CBWS) | Urban Impervious | 13.3562 | acres | Developed
VA-N51093JB1_8090_0001(CBWS) | Urban Impervious | 11.5754 | acres | Developed
VA-N51093JB2_7800_0001(CBWS) | Urban Impervious | 11.9235 | acres | Developed
VA-N51095JB0_7050_0000(CBWS) | Urban Impervious | 13.8536 | acres | Developed
VA-N51095JB0_7051_0001(CBWS) | Urban Impervious | 14.0692 | acres | Developed
VA-N51095JB0_7052_0001(CBWS) | Urban Impervious | 14.2254 | acres | Developed
VA-N51095JB0_7072_0000(CBWS) | Urban Impervious | 12.6558 | acres | Developed
VA-N51095JB0_7390_0000(CBWS) | Urban Impervious | 10.1427 | acres | Developed
VA-N51095JB0_7391_0000(CBWS) | Urban Impervious | 10.8105 | acres | Developed
VA-N51095YL0_6930_0000(CBWS) | Urban Impervious | 14.1426 | acres | Developed
VA-N51097YL0_6930_0000(CBWS) | Urban Impervious | 14.6021 | acres | Developed
VA-N51097YL2_6580_0001(CBWS) | Urban Impervious | 16.3581 | acres | Developed
VA-N51097YM0_6621_0000(CBWS) | Urban Impervious | 15.3649 | acres | Developed
VA-N51097YM0_6622_0000(CBWS) | Urban Impervious | 15.0022 | acres | Developed
VA-N51097YM0_6623_0000(CBWS) | Urban Impervious | 15.1144 | acres | Developed
VA-N51097YM1_6370_6620(CBWS) | Urban Impervious | 14.7821 | acres | Developed
VA-N51097YM4_6620_0001(CBWS) | Urban Impervious | 15.2699 | acres | Developed
VA-N51097YP0_6783_0000(CBWS) | Urban Impervious | 13.8339 | acres | Developed
VA-N51099PL0_5900_0000(CBWS) | Urban Impervious | 10.843 | acres | Developed
VA-N51099PL0_5901_0000(CBWS) | Urban Impervious | 10.5638 | acres | Developed
VA-N51099PL0_5902_0000(CBWS) | Urban Impervious | 11.7526 | acres | Developed
VA-N51099PL0_5903_0000(CBWS) | Urban Impervious | 11.7105 | acres | Developed
VA-N51099PL0_5904_0000(CBWS) | Urban Impervious | 11.7368 | acres | Developed
VA-N51099PL0_5920_0000(CBWS) | Urban Impervious | 11.7832 | acres | Developed
VA-N51099PL0_5921_0000(CBWS) | Urban Impervious | 11.5567 | acres | Developed
VA-N51099PL0_5922_0000(CBWS) | Urban Impervious | 8.9258 | acres | Developed
VA-N51099PL0_5923_0000(CBWS) | Urban Impervious | 12.1806 | acres | Developed
VA-N51099PL0_6100_0000(CBWS) | Urban Impervious | 13.495 | acres | Developed
VA-N51099RL5_6070_0000(CBWS) | Urban Impervious | 13.7835 | acres | Developed
VA-N51101YM0_6621_0000(CBWS) | Urban Impervious | 15.8703 | acres | Developed
VA-N51101YM0_6622_0000(CBWS) | Urban Impervious | 14.3988 | acres | Developed
VA-N51101YM0_6623_0000(CBWS) | Urban Impervious | 15.7499 | acres | Developed
VA-N51101YM3_6430_6620(CBWS) | Urban Impervious | 15.396 | acres | Developed
VA-N51101YM4_6620_0001(CBWS) | Urban Impervious | 13.6079 | acres | Developed
VA-N51101YP0_6781_0000(CBWS) | Urban Impervious | 14.9397 | acres | Developed
VA-N51101YP0_6782_0000(CBWS) | Urban Impervious | 14.9317 | acres | Developed
VA-N51101YP0_6783_0000(CBWS) | Urban Impervious | 14.2397 | acres | Developed
VA-N51101YP4_6720_6750(CBWS) | Urban Impervious | 14.7104 | acres | Developed
VA-N51101YP4_6750_0001(CBWS) | Urban Impervious | 14.0677 | acres | Developed
VA-N51101YP5_6780_0000(CBWS) | Urban Impervious | 14.9535 | acres | Developed
VA-N51103RL0_6450_0000(CBWS) | Urban Impervious | 14.8833 | acres | Developed
VA-N51103RL0_6451_0000(CBWS) | Urban Impervious | 15.6672 | acres | Developed
VA-N51103RL0_6500_0000(CBWS) | Urban Impervious | 15.2183 | acres | Developed
VA-N51103RL0_6530_0000(CBWS) | Urban Impervious | 15.3577 | acres | Developed
VA-N51103RL0_6531_0000(CBWS) | Urban Impervious | 13.8039 | acres | Developed
VA-N51107PL2_4970_5250(CBWS) | Urban Impervious | 8.0871 | acres | Developed
VA-N51107PM1_4430_4200(CBWS) | Urban Impervious | 12.6241 | acres | Developed
VA-N51107PM2_4860_4670(CBWS) | Urban Impervious | 10.5539 | acres | Developed
VA-N51107PM3_4660_4620(CBWS) | Urban Impervious | 10.7822 | acres | Developed
VA-N51107PM3_4670_4660(CBWS) | Urban Impervious | 10.5879 | acres | Developed
VA-N51107PM7_4150_4290(CBWS) | Urban Impervious | 13.5019 | acres | Developed
VA-N51107PM7_4200_4410(CBWS) | Urban Impervious | 14.1327 | acres | Developed
VA-N51107PM7_4290_4200(CBWS) | Urban Impervious | 13.9741 | acres | Developed
VA-N51107PM7_4410_4620(CBWS) | Urban Impervious | 11.7769 | acres | Developed
VA-N51107PM7_4620_4580(CBWS) | Urban Impervious | 9.2533 | acres | Developed
VA-N51109JL4_6520_6710(CBWS) | Urban Impervious | 10.9543 | acres | Developed
VA-N51109JL4_6710_6740(CBWS) | Urban Impervious | 9.5217 | acres | Developed
VA-N51109JL6_6740_7100(CBWS) | Urban Impervious | 10.1168 | acres | Developed
VA-N51109JL7_6800_7070(CBWS) | Urban Impervious | 10.2387 | acres | Developed
VA-N51109YP1_6570_6680(CBWS) | Urban Impervious | 9.6666 | acres | Developed
VA-N51109YP2_6390_6330(CBWS) | Urban Impervious | 9.5754 | acres | Developed
VA-N51109YP3_6330_6700(CBWS) | Urban Impervious | 9.4945 | acres | Developed
VA-N51109YP3_6470_6690(CBWS) | Urban Impervious | 10.1014 | acres | Developed
VA-N51109YP3_6690_6720(CBWS) | Urban Impervious | 9.6212 | acres | Developed
VA-N51113RU2_5810_5610(CBWS) | Urban Impervious | 14.4596 | acres | Developed
VA-N51113RU2_5940_6200(CBWS) | Urban Impervious | 14.3896 | acres | Developed
VA-N51113RU2_6090_6220(CBWS) | Urban Impervious | 13.8934 | acres | Developed
VA-N51113RU2_6200_6170(CBWS) | Urban Impervious | 12.5487 | acres | Developed
VA-N51113RU2_6220_6170(CBWS) | Urban Impervious | 13.0306 | acres | Developed
VA-N51115YL0_6581_0000(CBWS) | Urban Impervious | 15.0845 | acres | Developed
VA-N51115YL0_6870_0000(CBWS) | Urban Impervious | 14.1155 | acres | Developed
VA-N51115YL0_6871_0000(CBWS) | Urban Impervious | 18.2242 | acres | Developed
VA-N51115YL0_6872_0000(CBWS) | Urban Impervious | 14.6322 | acres | Developed
VA-N51119RL0_6500_0000(CBWS) | Urban Impervious | 15.2991 | acres | Developed
VA-N51119RL0_6531_0000(CBWS) | Urban Impervious | 15.513 | acres | Developed
VA-N51119YL0_6581_0000(CBWS) | Urban Impervious | 15.3832 | acres | Developed
VA-N51119YL2_6580_0001(CBWS) | Urban Impervious | 16.9257 | acres | Developed
VA-N51121JU1_7690_7490(CBWS) | Urban Impervious | 19.2609 | acres | Developed
VA-N51125JL1_6560_6440(CBWS) | Urban Impervious | 11.7096 | acres | Developed
VA-N51125JL1_6770_6850(CBWS) | Urban Impervious | 12.7315 | acres | Developed
VA-N51125JL1_6940_7200(CBWS) | Urban Impervious | 15.5436 | acres | Developed
VA-N51125JL1_7080_7190(CBWS) | Urban Impervious | 15.7495 | acres | Developed
VA-N51125JL1_7190_7250(CBWS) | Urban Impervious | 14.6184 | acres | Developed
VA-N51125JL1_7200_7250(CBWS) | Urban Impervious | 14.3278 | acres | Developed
VA-N51125JL2_6850_6890(CBWS) | Urban Impervious | 14.047 | acres | Developed
VA-N51125JL2_7240_7350(CBWS) | Urban Impervious | 14.6487 | acres | Developed
VA-N51125JL2_7250_7090(CBWS) | Urban Impervious | 14.328 | acres | Developed
VA-N51125JL2_7350_7090(CBWS) | Urban Impervious | 14.4097 | acres | Developed
VA-N51125JL3_7090_7150(CBWS) | Urban Impervious | 14.5173 | acres | Developed
VA-N51125JL6_7150_6890(CBWS) | Urban Impervious | 11.4021 | acres | Developed
VA-N51125JL6_7320_7150(CBWS) | Urban Impervious | 11.6022 | acres | Developed
VA-N51125JL6_7430_7320(CBWS) | Urban Impervious | 11.8793 | acres | Developed
VA-N51127JB0_7050_0000(CBWS) | Urban Impervious | 15.4933 | acres | Developed
VA-N51127JB0_7052_0001(CBWS) | Urban Impervious | 14.3695 | acres | Developed
VA-N51127JB3_6820_7053(CBWS) | Urban Impervious | 14.5663 | acres | Developed
VA-N51127JB3_7053_0001(CBWS) | Urban Impervious | 14.9604 | acres | Developed
VA-N51127YL0_6930_0000(CBWS) | Urban Impervious | 14.7527 | acres | Developed
VA-N51127YP0_6781_0000(CBWS) | Urban Impervious | 13.6505 | acres | Developed
VA-N51127YP0_6782_0000(CBWS) | Urban Impervious | 14.0848 | acres | Developed
VA-N51127YP0_6783_0000(CBWS) | Urban Impervious | 14.6468 | acres | Developed
VA-N51127YP5_6780_0000(CBWS) | Urban Impervious | 14.1926 | acres | Developed
VA-N51131EL0_6610_0000(CBWS) | Urban Impervious | 17.6222 | acres | Developed
VA-N51131EL0_6920_0000(CBWS) | Urban Impervious | 18.7937 | acres | Developed
VA-N51131EL0_7060_0000(CBWS) | Urban Impervious | 18.3793 | acres | Developed
VA-N51131EL0_7220_0000(CBWS) | Urban Impervious | 18.7701 | acres | Developed
VA-N51133PL0_6140_0000(CBWS) | Urban Impervious | 15.3434 | acres | Developed
VA-N51133PL0_6270_0000(CBWS) | Urban Impervious | 14.9679 | acres | Developed
VA-N51133PL0_6271_0000(CBWS) | Urban Impervious | 14.0779 | acres | Developed
VA-N51133PL0_6272_0000(CBWS) | Urban Impervious | 13.9995 | acres | Developed
VA-N51133RL0_6450_0000(CBWS) | Urban Impervious | 14.7913 | acres | Developed
VA-N51133RL0_6501_0000(CBWS) | Urban Impervious | 16.545 | acres | Developed
VA-N51133RL0_6530_0000(CBWS) | Urban Impervious | 16.4637 | acres | Developed
VA-N51135JA1_7600_7570(CBWS) | Urban Impervious | 9.5778 | acres | Developed
VA-N51135JA2_7410_7470(CBWS) | Urban Impervious | 9.4031 | acres | Developed
VA-N51135JA2_7570_7480(CBWS) | Urban Impervious | 9.6108 | acres | Developed
VA-N51135JA4_7280_7340(CBWS) | Urban Impervious | 9.8722 | acres | Developed
VA-N51135JA5_7480_0001(CBWS) | Urban Impervious | 9.6123 | acres | Developed
VA-N51137JL2_6240_6520(CBWS) | Urban Impervious | 14.5154 | acres | Developed
VA-N51137RU2_6220_6170(CBWS) | Urban Impervious | 13.6352 | acres | Developed
VA-N51137RU3_6170_6040(CBWS) | Urban Impervious | 13.4045 | acres | Developed
VA-N51137RU4_6040_6030(CBWS) | Urban Impervious | 10.8449 | acres | Developed
VA-N51137YM2_6120_6430(CBWS) | Urban Impervious | 9.3072 | acres | Developed
VA-N51137YP2_6390_6330(CBWS) | Urban Impervious | 11.6751 | acres | Developed
VA-N51137YP3_6470_6690(CBWS) | Urban Impervious | 13.2413 | acres | Developed
VA-N51139PS4_5080_4380(CBWS) | Urban Impervious | 15.3284 | acres | Developed
VA-N51139PS4_5840_5240(CBWS) | Urban Impervious | 13.433 | acres | Developed
VA-N51139PS5_5240_5200(CBWS) | Urban Impervious | 13.3692 | acres | Developed
VA-N51145JA0_7291_7290(CBWS) | Urban Impervious | 10.351 | acres | Developed
VA-N51145JA4_7280_7340(CBWS) | Urban Impervious | 10.6863 | acres | Developed
VA-N51145JA4_7340_7470(CBWS) | Urban Impervious | 9.9618 | acres | Developed
VA-N51145JL1_7170_6800(CBWS) | Urban Impervious | 10.611 | acres | Developed
VA-N51145JL7_6800_7070(CBWS) | Urban Impervious | 10.2213 | acres | Developed
VA-N51145JL7_7030_6800(CBWS) | Urban Impervious | 10.506 | acres | Developed
VA-N51147JA1_7640_7280(CBWS) | Urban Impervious | 9.4383 | acres | Developed
VA-N51147JA2_7410_7470(CBWS) | Urban Impervious | 9.7954 | acres | Developed
VA-N51147JA2_7550_7280(CBWS) | Urban Impervious | 9.508 | acres | Developed
VA-N51147JA4_7280_7340(CBWS) | Urban Impervious | 9.9372 | acres | Developed
VA-N51149JA5_7460_0000(CBWS) | Urban Impervious | 10.291 | acres | Developed
VA-N51149JA5_7520_0000(CBWS) | Urban Impervious | 11.7728 | acres | Developed
VA-N51149JB0_7074_0000(CBWS) | Urban Impervious | 11.5072 | acres | Developed
VA-N51149JB0_7270_0000(CBWS) | Urban Impervious | 13.7239 | acres | Developed
VA-N51153PL0_5141_5140(CBWS) | Urban Impervious | 9.033 | acres | Developed
VA-N51153PL0_5251_0000(CBWS) | Urban Impervious | 8.1879 | acres | Developed
VA-N51153PL0_5490_0001(CBWS) | Urban Impervious | 8.5367 | acres | Developed
VA-N51153PL0_5491_0000(CBWS) | Urban Impervious | 8.3146 | acres | Developed
VA-N51153PL0_5492_0000(CBWS) | Urban Impervious | 7.1347 | acres | Developed
VA-N51153PL0_5493_0000(CBWS) | Urban Impervious | 9.9488 | acres | Developed
VA-N51153PL0_5496_0000(CBWS) | Urban Impervious | 9.382 | acres | Developed
VA-N51153PL0_5540_5490(CBWS) | Urban Impervious | 8.1547 | acres | Developed
VA-N51153PL1_5690_0001(CBWS) | Urban Impervious | 7.2812 | acres | Developed
VA-N51153PL2_4970_5250(CBWS) | Urban Impervious | 8.0673 | acres | Developed
VA-N51153PL2_5140_5360(CBWS) | Urban Impervious | 7.2313 | acres | Developed
VA-N51153PL2_5470_5360(CBWS) | Urban Impervious | 7.9337 | acres | Developed
VA-N51153PL3_5250_0001(CBWS) | Urban Impervious | 7.3539 | acres | Developed
VA-N51153PL3_5360_5250(CBWS) | Urban Impervious | 7.8223 | acres | Developed
VA-N51157RU2_5220_5640(CBWS) | Urban Impervious | 11.2569 | acres | Developed
VA-N51157RU2_5500_5610(CBWS) | Urban Impervious | 12.0127 | acres | Developed
VA-N51157RU2_5810_5610(CBWS) | Urban Impervious | 13.7403 | acres | Developed
VA-N51159RL0_6500_0000(CBWS) | Urban Impervious | 15.3181 | acres | Developed
VA-N51159RL0_6501_0000(CBWS) | Urban Impervious | 15.7728 | acres | Developed
VA-N51159RL1_6180_0001(CBWS) | Urban Impervious | 15.7651 | acres | Developed
VA-N51159RL1_6322_0000(CBWS) | Urban Impervious | 15.5184 | acres | Developed
VA-N51159RL5_6071_0000(CBWS) | Urban Impervious | 15.6698 | acres | Developed
VA-N51159RL5_6072_0000(CBWS) | Urban Impervious | 15.315 | acres | Developed
VA-N51159RL5_6321_0000(CBWS) | Urban Impervious | 15.0293 | acres | Developed
VA-N51161JU1_7690_7490(CBWS) | Urban Impervious | 14.7522 | acres | Developed
VA-N51161JU1_7750_7560(CBWS) | Urban Impervious | 14.302 | acres | Developed
VA-N51163JU1_6880_7260(CBWS) | Urban Impervious | 12.7947 | acres | Developed
VA-N51163JU2_6410_6640(CBWS) | Urban Impervious | 13.802 | acres | Developed
VA-N51163JU2_7180_7380(CBWS) | Urban Impervious | 12.4505 | acres | Developed
VA-N51163JU3_6640_6790(CBWS) | Urban Impervious | 13.9188 | acres | Developed
VA-N51163JU3_6650_7300(CBWS) | Urban Impervious | 16.2909 | acres | Developed
VA-N51163JU3_6790_7260(CBWS) | Urban Impervious | 12.3201 | acres | Developed
VA-N51163JU4_7260_7380(CBWS) | Urban Impervious | 12.9177 | acres | Developed
VA-N51163JU4_7380_7160(CBWS) | Urban Impervious | 12.6118 | acres | Developed
VA-N51163JU5_7300_7510(CBWS) | Urban Impervious | 14.2784 | acres | Developed
VA-N51163JU5_7420_7160(CBWS) | Urban Impervious | 12.229 | acres | Developed
VA-N51165PS0_6150_6160(CBWS) | Urban Impervious | 11.2433 | acres | Developed
VA-N51165PS0_6160_6161(CBWS) | Urban Impervious | 11.415 | acres | Developed
VA-N51165PS2_5550_5560(CBWS) | Urban Impervious | 15.2593 | acres | Developed
VA-N51165PS2_5560_5100(CBWS) | Urban Impervious | 11.5746 | acres | Developed
VA-N51165PS2_6420_6360(CBWS) | Urban Impervious | 12.8653 | acres | Developed
VA-N51165PS3_5990_6161(CBWS) | Urban Impervious | 12.1347 | acres | Developed
VA-N51165PS3_6161_6280(CBWS) | Urban Impervious | 11.1568 | acres | Developed
VA-N51165PS3_6280_6230(CBWS) | Urban Impervious | 12.6989 | acres | Developed
VA-N51165PS4_5840_5240(CBWS) | Urban Impervious | 12.2522 | acres | Developed
VA-N51165PS4_6230_6360(CBWS) | Urban Impervious | 13.3287 | acres | Developed
VA-N51165PS4_6360_5840(CBWS) | Urban Impervious | 12.8879 | acres | Developed
VA-N51171PS1_4790_4830(CBWS) | Urban Impervious | 14.0239 | acres | Developed
VA-N51171PS1_4830_5080(CBWS) | Urban Impervious | 10.6554 | acres | Developed
VA-N51171PS2_5550_5560(CBWS) | Urban Impervious | 14.031 | acres | Developed
VA-N51171PS2_5560_5100(CBWS) | Urban Impervious | 11.5713 | acres | Developed
VA-N51171PS3_5100_5080(CBWS) | Urban Impervious | 10.9163 | acres | Developed
VA-N51171PS4_5080_4380(CBWS) | Urban Impervious | 15.0812 | acres | Developed
VA-N51177RL5_6070_0000(CBWS) | Urban Impervious | 10.6126 | acres | Developed
VA-N51177RU4_6040_6030(CBWS) | Urban Impervious | 9.2273 | acres | Developed
VA-N51177RU5_6030_0001(CBWS) | Urban Impervious | 8.9936 | acres | Developed
VA-N51177YM2_6120_6430(CBWS) | Urban Impervious | 9.5925 | acres | Developed
VA-N51177YM3_6430_6620(CBWS) | Urban Impervious | 10.0767 | acres | Developed
VA-N51177YP2_6390_6330(CBWS) | Urban Impervious | 9.5218 | acres | Developed
VA-N51177YP3_6330_6700(CBWS) | Urban Impervious | 9.628 | acres | Developed
VA-N51179PL0_5493_0000(CBWS) | Urban Impervious | 9.5062 | acres | Developed
VA-N51179PL0_5494_0000(CBWS) | Urban Impervious | 14.3955 | acres | Developed
VA-N51179PL0_5495_0000(CBWS) | Urban Impervious | 12.8388 | acres | Developed
VA-N51179PL0_5730_5690(CBWS) | Urban Impervious | 7.5786 | acres | Developed
VA-N51179PL0_5850_0000(CBWS) | Urban Impervious | 9.1033 | acres | Developed
VA-N51179PL0_5851_0000(CBWS) | Urban Impervious | 8.4753 | acres | Developed
VA-N51179PL0_5900_0000(CBWS) | Urban Impervious | 8.8516 | acres | Developed
VA-N51179PL1_5690_0001(CBWS) | Urban Impervious | 6.7054 | acres | Developed
VA-N51179RL5_6070_0000(CBWS) | Urban Impervious | 9.108 | acres | Developed
VA-N51179RU4_5640_6030(CBWS) | Urban Impervious | 8.6275 | acres | Developed
VA-N51179RU5_6030_0001(CBWS) | Urban Impervious | 7.8642 | acres | Developed
VA-N51181JB0_7072_0000(CBWS) | Urban Impervious | 15.4731 | acres | Developed
VA-N51181JB0_7270_0000(CBWS) | Urban Impervious | 15.1211 | acres | Developed
VA-N51181JB0_7271_0000(CBWS) | Urban Impervious | 16.8155 | acres | Developed
VA-N51181JB0_7390_0000(CBWS) | Urban Impervious | 14.2951 | acres | Developed
VA-N51181JB0_7392_0000(CBWS) | Urban Impervious | 20.2099 | acres | Developed
VA-N51187PS1_4830_5080(CBWS) | Urban Impervious | 14.5353 | acres | Developed
VA-N51187PS3_5100_5080(CBWS) | Urban Impervious | 13.4376 | acres | Developed
VA-N51187PS4_5080_4380(CBWS) | Urban Impervious | 12.9415 | acres | Developed
VA-N51187PS5_4380_4370(CBWS) | Urban Impervious | 11.271 | acres | Developed
VA-N51187PS5_5200_4380(CBWS) | Urban Impervious | 12.3227 | acres | Developed
VA-N51187PS5_5240_5200(CBWS) | Urban Impervious | 12.3669 | acres | Developed
VA-N51187RU2_5220_5640(CBWS) | Urban Impervious | 11.1203 | acres | Developed
VA-N51193PL0_6100_0000(CBWS) | Urban Impervious | 14.267 | acres | Developed
VA-N51193PL0_6101_0000(CBWS) | Urban Impervious | 15.1459 | acres | Developed
VA-N51193PL0_6130_0000(CBWS) | Urban Impervious | 15.3763 | acres | Developed
VA-N51193PL0_6131_0000(CBWS) | Urban Impervious | 15.2568 | acres | Developed
VA-N51193PL0_6140_0000(CBWS) | Urban Impervious | 15.3992 | acres | Developed
VA-N51193PL0_6141_0000(CBWS) | Urban Impervious | 14.8957 | acres | Developed
VA-N51193RL0_6501_0000(CBWS) | Urban Impervious | 16.2174 | acres | Developed
VA-N51193RL1_6180_0001(CBWS) | Urban Impervious | 15.5467 | acres | Developed
VA-N51193RL1_6322_0000(CBWS) | Urban Impervious | 15.6979 | acres | Developed
VA-N51193RL5_6070_0000(CBWS) | Urban Impervious | 13.4878 | acres | Developed
VA-N51193RL5_6071_0000(CBWS) | Urban Impervious | 14.5405 | acres | Developed
VA-N51199JB0_7072_0000(CBWS) | Urban Impervious | 13.29 | acres | Developed
VA-N51199JB0_7390_0000(CBWS) | Urban Impervious | 13.1467 | acres | Developed
VA-N51199JB0_7391_0000(CBWS) | Urban Impervious | 14.2077 | acres | Developed
VA-N51199YL0_6929_0000(CBWS) | Urban Impervious | 21.8291 | acres | Developed
VA-N51199YL0_6930_0000(CBWS) | Urban Impervious | 15.5488 | acres | Developed
VA-N51199YL0_6931_0000(CBWS) | Urban Impervious | 15.6642 | acres | Developed
VA-N51199YL0_7370_0000(CBWS) | Urban Impervious | 14.378 | acres | Developed
VA-N51510PL0_5000_0001(CBWS) | Urban Impervious | 11.3746 | acres | Developed
VA-N51510PL0_5090_0000(CBWS) | Urban Impervious | 10.3397 | acres | Developed
VA-N51510PL7_4962_0000(CBWS) | Urban Impervious | 11.7096 | acres | Developed
VA-N51510PL7_4963_0000(CBWS) | Urban Impervious | 3.7893 | acres | Developed
VA-N51510PL7_4965_0000(CBWS) | Urban Impervious | 10.7897 | acres | Developed
VA-N51510PL7_4980_0000(CBWS) | Urban Impervious | 5.689 | acres | Developed
VA-N51530JU4_7260_7380(CBWS) | Urban Impervious | 13.3694 | acres | Developed
VA-N51540JL4_6520_6710(CBWS) | Urban Impervious | 12.8708 | acres | Developed
VA-N51550JB0_7381_0000(CBWS) | Urban Impervious | 13.035 | acres | Developed
VA-N51550JB0_7382_0000(CBWS) | Urban Impervious | 12.4786 | acres | Developed
VA-N51550JB0_7383_0000(CBWS) | Urban Impervious | 11.6076 | acres | Developed
VA-N51570JA2_7290_0001(CBWS) | Urban Impervious | 10.7111 | acres | Developed
VA-N51570JA5_7520_0000(CBWS) | Urban Impervious | 10.6286 | acres | Developed
VA-N51580JU3_6950_7330(CBWS) | Urban Impervious | 16.0438 | acres | Developed
VA-N51580JU4_7000_7300(CBWS) | Urban Impervious | 16.8698 | acres | Developed
VA-N51580JU4_7330_7000(CBWS) | Urban Impervious | 15.3758 | acres | Developed
VA-N51600PL0_5010_5130(CBWS) | Urban Impervious | 7.1181 | acres | Developed
VA-N51600PL0_5131_0000(CBWS) | Urban Impervious | 6.6686 | acres | Developed
VA-N51600PL2_4970_5250(CBWS) | Urban Impervious | 7.4214 | acres | Developed
VA-N51600PM7_4580_4820(CBWS) | Urban Impervious | 7.137 | acres | Developed
VA-N51610PL0_5000_0001(CBWS) | Urban Impervious | 10.5245 | acres | Developed
VA-N51610PL7_4962_0000(CBWS) | Urban Impervious | 11.2943 | acres | Developed
VA-N51630RL5_6070_0000(CBWS) | Urban Impervious | 10.0796 | acres | Developed
VA-N51630RU5_6030_0001(CBWS) | Urban Impervious | 8.2776 | acres | Developed
VA-N51650JB0_7390_0000(CBWS) | Urban Impervious | 14.7664 | acres | Developed
VA-N51650JB0_7580_0000(CBWS) | Urban Impervious | 17.3107 | acres | Developed
VA-N51650YL0_7370_0000(CBWS) | Urban Impervious | 14.8551 | acres | Developed
VA-N51650YL0_7371_0000(CBWS) | Urban Impervious | 19.668 | acres | Developed
VA-N51650YL0_7372_0000(CBWS) | Urban Impervious | 17.2441 | acres | Developed
VA-N51660PS0_6150_6160(CBWS) | Urban Impervious | 12.4242 | acres | Developed
VA-N51660PS0_6160_6161(CBWS) | Urban Impervious | 12.1272 | acres | Developed
VA-N51660PS2_5560_5100(CBWS) | Urban Impervious | 12.3706 | acres | Developed
VA-N51670JA5_7460_0000(CBWS) | Urban Impervious | 13.5882 | acres | Developed
VA-N51670JB0_7074_0000(CBWS) | Urban Impervious | 14.1373 | acres | Developed
VA-N51670JB0_7075_0000(CBWS) | Urban Impervious | 12.4377 | acres | Developed
VA-N51678JU3_6790_7260(CBWS) | Urban Impervious | 11.4983 | acres | Developed
VA-N51680JL6_7440_7430(CBWS) | Urban Impervious | 10.4266 | acres | Developed
VA-N51683PL2_4970_5250(CBWS) | Urban Impervious | 8.0892 | acres | Developed
VA-N51683PL2_5140_5360(CBWS) | Urban Impervious | 8.2838 | acres | Developed
VA-N51683PL3_5360_5250(CBWS) | Urban Impervious | 8.6514 | acres | Developed
VA-N51685PL2_4970_5250(CBWS) | Urban Impervious | 7.7792 | acres | Developed
VA-N51700JB0_7390_0000(CBWS) | Urban Impervious | 12.6947 | acres | Developed
VA-N51700JB0_7580_0000(CBWS) | Urban Impervious | 14.4831 | acres | Developed
VA-N51700YL0_7370_0000(CBWS) | Urban Impervious | 12.6636 | acres | Developed
VA-N51710JB0_7381_0000(CBWS) | Urban Impervious | 14.0902 | acres | Developed
VA-N51710JB0_7382_0000(CBWS) | Urban Impervious | 14.8141 | acres | Developed
VA-N51710JB0_7393_0000(CBWS) | Urban Impervious | 15.1138 | acres | Developed
VA-N51710JB0_7394_0000(CBWS) | Urban Impervious | 13.4617 | acres | Developed
VA-N51710JB0_7396_0000(CBWS) | Urban Impervious | 14.9437 | acres | Developed
VA-N51710JB0_7398_0000(CBWS) | Urban Impervious | 15.5938 | acres | Developed
VA-N51710JB0_7661_0000(CBWS) | Urban Impervious | 15.5176 | acres | Developed
VA-N51730JA5_7520_0000(CBWS) | Urban Impervious | 13.6319 | acres | Developed
VA-N51735YL0_7370_0000(CBWS) | Urban Impervious | 16.3739 | acres | Developed
VA-N51740JB0_7382_0000(CBWS) | Urban Impervious | 14.9081 | acres | Developed
VA-N51740JB0_7383_0000(CBWS) | Urban Impervious | 13.8 | acres | Developed
VA-N51740JB0_7390_0000(CBWS) | Urban Impervious | 12.4384 | acres | Developed
VA-N51740JB0_7395_0000(CBWS) | Urban Impervious | 11.3684 | acres | Developed
VA-N51740JB0_7397_0000(CBWS) | Urban Impervious | 12.857 | acres | Developed
VA-N51740JB0_7399_0000(CBWS) | Urban Impervious | 16.1436 | acres | Developed
VA-N51760JB0_7071_0000(CBWS) | Urban Impervious | 5.2214 | acres | Developed
VA-N51760JB3_6820_7053(CBWS) | Urban Impervious | 11.0515 | acres | Developed
VA-N51760JL7_6800_7070(CBWS) | Urban Impervious | 9.5721 | acres | Developed
VA-N51760JL7_7070_0001(CBWS) | Urban Impervious | 6.444 | acres | Developed
VA-N51790PS3_6460_6230(CBWS) | Urban Impervious | 12.3926 | acres | Developed
VA-N51800JB0_7383_0000(CBWS) | Urban Impervious | 11.4287 | acres | Developed
VA-N51800JB0_7390_0000(CBWS) | Urban Impervious | 10.8387 | acres | Developed
VA-N51800JB0_7760_0000(CBWS) | Urban Impervious | 11.112 | acres | Developed
VA-N51800JB1_8090_0001(CBWS) | Urban Impervious | 11.4528 | acres | Developed
VA-N51800JB2_7800_0001(CBWS) | Urban Impervious | 12.6644 | acres | Developed
VA-N51810JB0_7381_0000(CBWS) | Urban Impervious | 13.6575 | acres | Developed
VA-N51810JB0_7660_0000(CBWS) | Urban Impervious | 15.6489 | acres | Developed
VA-N51810JB0_7661_0000(CBWS) | Urban Impervious | 16.0862 | acres | Developed
VA-N51810JB0_7662_0000(CBWS) | Urban Impervious | 29.7456 | acres | Developed
VA-N51820PS2_6490_6420(CBWS) | Urban Impervious | 13.5254 | acres | Developed
VA-N51820PS2_6660_6490(CBWS) | Urban Impervious | 13.2532 | acres | Developed
VA-N51820PS2_6730_6660(CBWS) | Urban Impervious | 14.6869 | acres | Developed
VA-N51830JB0_7072_0000(CBWS) | Urban Impervious | 8.6967 | acres | Developed
VA-N51830YL0_6930_0000(CBWS) | Urban Impervious | 12.0118 | acres | Developed
VA-N51840PU2_4220_3900(CBWS) | Urban Impervious | 8.8043 | acres | Developed
VA-N51840PU2_4730_4220(CBWS) | Urban Impervious | 11.7268 | acres | Developed
WV-H54023PU1_4760_4451(CBWS) | Urban Impervious | 20.6125 | acres | Developed
WV-H54023PU1_4840_4760(CBWS) | Urban Impervious | 20.0195 | acres | Developed
WV-H54023PU2_4360_4160(CBWS) | Urban Impervious | 20.8555 | acres | Developed
WV-H54023PU2_4720_4750(CBWS) | Urban Impervious | 21.2109 | acres | Developed
WV-H54023PU2_4750_4451(CBWS) | Urban Impervious | 21.3506 | acres | Developed
WV-H54023PU3_4451_4450(CBWS) | Urban Impervious | 19.957 | acres | Developed
WV-H54023PU3_5210_5050(CBWS) | Urban Impervious | 19.0436 | acres | Developed
WV-H54023PU4_5050_4310(CBWS) | Urban Impervious | 19.3212 | acres | Developed
WV-H54031PU2_4340_3860(CBWS) | Urban Impervious | 16.4865 | acres | Developed
WV-H54031PU2_5190_4310(CBWS) | Urban Impervious | 18.0094 | acres | Developed
WV-H54031PU3_4280_3860(CBWS) | Urban Impervious | 16.4592 | acres | Developed
WV-H54031PU4_4310_4210(CBWS) | Urban Impervious | 17.277 | acres | Developed
WV-H54057PU1_4760_4451(CBWS) | Urban Impervious | 21.9592 | acres | Developed
WV-H54057PU3_4450_4440(CBWS) | Urban Impervious | 19.5895 | acres | Developed
WV-H54057PU3_4451_4450(CBWS) | Urban Impervious | 20.9125 | acres | Developed
WV-H54057PU4_3970_3890(CBWS) | Urban Impervious | 21.9746 | acres | Developed
WV-H54057PU4_4440_3970(CBWS) | Urban Impervious | 20.4156 | acres | Developed
WV-H54071PU0_5620_5380(CBWS) | Urban Impervious | 16.7649 | acres | Developed
WV-H54071PU0_6080_5620(CBWS) | Urban Impervious | 16.3697 | acres | Developed
WV-H54071PU1_5520_5210(CBWS) | Urban Impervious | 15.3734 | acres | Developed
WV-H54071PU1_5820_5380(CBWS) | Urban Impervious | 14.6783 | acres | Developed
WV-H54071PU2_5700_5210(CBWS) | Urban Impervious | 15.9799 | acres | Developed
WV-H54071PU3_5210_5050(CBWS) | Urban Impervious | 15.7107 | acres | Developed
WV-L54023PU1_5380_5050(CBWS) | Urban Impervious | 16.0189 | acres | Developed
WV-L54023PU2_4360_4160(CBWS) | Urban Impervious | 19.2498 | acres | Developed
WV-L54023PU3_5210_5050(CBWS) | Urban Impervious | 15.7739 | acres | Developed
WV-L54023PU4_5050_4310(CBWS) | Urban Impervious | 15.4141 | acres | Developed
WV-L54031PU2_5190_4310(CBWS) | Urban Impervious | 9.1535 | acres | Developed
WV-L54031PU4_4310_4210(CBWS) | Urban Impervious | 12.5903 | acres | Developed
WV-L54031PU4_5050_4310(CBWS) | Urban Impervious | 14.1459 | acres | Developed
WV-L54071PU0_5620_5380(CBWS) | Urban Impervious | 14.0838 | acres | Developed
WV-L54071PU0_6080_5620(CBWS) | Urban Impervious | 14.6131 | acres | Developed
WV-L54071PU1_5380_5050(CBWS) | Urban Impervious | 15.0196 | acres | Developed
WV-L54071PU1_5820_5380(CBWS) | Urban Impervious | 14.773 | acres | Developed
WV-L54071PU2_5190_4310(CBWS) | Urban Impervious | 14.9334 | acres | Developed
WV-L54071PU2_6050_5190(CBWS) | Urban Impervious | 15.4097 | acres | Developed
WV-L54071PU4_5050_4310(CBWS) | Urban Impervious | 15.2286 | acres | Developed
WV-N54003PU2_3630_3590(CBWS) | Urban Impervious | 17.8318 | acres | Developed
WV-N54003PU2_3770_3600(CBWS) | Urban Impervious | 14.5441 | acres | Developed
WV-N54003PU2_3900_3750(CBWS) | Urban Impervious | 7.7562 | acres | Developed
WV-N54003PU2_4220_3900(CBWS) | Urban Impervious | 11.1653 | acres | Developed
WV-N54003PU6_3600_3602(CBWS) | Urban Impervious | 7.8414 | acres | Developed
WV-N54003PU6_3602_3730(CBWS) | Urban Impervious | 14.8741 | acres | Developed
WV-N54003PU6_3640_3600(CBWS) | Urban Impervious | 16.762 | acres | Developed
WV-N54003PU6_3730_3750(CBWS) | Urban Impervious | 14.3964 | acres | Developed
WV-N54003PU6_3750_3752(CBWS) | Urban Impervious | 10.2193 | acres | Developed
WV-N54023PU0_5620_5380(CBWS) | Urban Impervious | 14.77 | acres | Developed
WV-N54023PU1_4760_4451(CBWS) | Urban Impervious | 20.6126 | acres | Developed
WV-N54023PU1_4840_4760(CBWS) | Urban Impervious | 20.0718 | acres | Developed
WV-N54023PU1_5380_5050(CBWS) | Urban Impervious | 16.98 | acres | Developed
WV-N54023PU2_4360_4160(CBWS) | Urban Impervious | 19.2007 | acres | Developed
WV-N54023PU3_4451_4450(CBWS) | Urban Impervious | 20.0301 | acres | Developed
WV-N54023PU3_5210_5050(CBWS) | Urban Impervious | 17.7114 | acres | Developed
WV-N54023PU4_3970_3890(CBWS) | Urban Impervious | 21.79 | acres | Developed
WV-N54023PU4_5050_4310(CBWS) | Urban Impervious | 17.5735 | acres | Developed
WV-N54027PU2_4340_3860(CBWS) | Urban Impervious | 14.78 | acres | Developed
WV-N54027PU3_3860_3610(CBWS) | Urban Impervious | 14.2247 | acres | Developed
WV-N54027PU3_4280_3860(CBWS) | Urban Impervious | 13.536 | acres | Developed
WV-N54027PU4_4210_4170(CBWS) | Urban Impervious | 10.8445 | acres | Developed
WV-N54027PU4_4310_4210(CBWS) | Urban Impervious | 15.2646 | acres | Developed
WV-N54027PU5_3930_4170(CBWS) | Urban Impervious | 14.4517 | acres | Developed
WV-N54027PU5_4170_4020(CBWS) | Urban Impervious | 10.7753 | acres | Developed
WV-N54027PU6_3870_3690(CBWS) | Urban Impervious | 13.5707 | acres | Developed
WV-N54027PU6_4020_3870(CBWS) | Urban Impervious | 14.9872 | acres | Developed
WV-N54031PS2_5550_5560(CBWS) | Urban Impervious | 13.8585 | acres | Developed
WV-N54031PU2_4340_3860(CBWS) | Urban Impervious | 15.8767 | acres | Developed
WV-N54031PU2_5190_4310(CBWS) | Urban Impervious | 15.5252 | acres | Developed
WV-N54031PU3_4280_3860(CBWS) | Urban Impervious | 13.758 | acres | Developed
WV-N54031PU4_4310_4210(CBWS) | Urban Impervious | 16.6769 | acres | Developed
WV-N54031PU4_5050_4310(CBWS) | Urban Impervious | 14.6263 | acres | Developed
WV-N54037PS5_4370_4150(CBWS) | Urban Impervious | 10.2437 | acres | Developed
WV-N54037PS5_4380_4370(CBWS) | Urban Impervious | 9.7154 | acres | Developed
WV-N54037PU2_3900_3750(CBWS) | Urban Impervious | 10.1618 | acres | Developed
WV-N54037PU2_4220_3900(CBWS) | Urban Impervious | 11.4128 | acres | Developed
WV-N54037PU6_3750_3752(CBWS) | Urban Impervious | 10.2623 | acres | Developed
WV-N54037PU6_3752_4080(CBWS) | Urban Impervious | 7.6931 | acres | Developed
WV-N54037PU6_4080_4180(CBWS) | Urban Impervious | 10.4121 | acres | Developed
WV-N54037PU6_4180_4150(CBWS) | Urban Impervious | 9.1278 | acres | Developed
WV-N54057PU2_4160_3930(CBWS) | Urban Impervious | 17.3896 | acres | Developed
WV-N54057PU2_4360_4160(CBWS) | Urban Impervious | 19.2658 | acres | Developed
WV-N54057PU3_4450_4440(CBWS) | Urban Impervious | 19.6521 | acres | Developed
WV-N54057PU3_4451_4450(CBWS) | Urban Impervious | 20.2998 | acres | Developed
WV-N54057PU4_3780_3930(CBWS) | Urban Impervious | 14.5043 | acres | Developed
WV-N54057PU4_3890_3990(CBWS) | Urban Impervious | 14.4568 | acres | Developed
WV-N54057PU4_3970_3890(CBWS) | Urban Impervious | 15.0001 | acres | Developed
WV-N54057PU4_3990_3780(CBWS) | Urban Impervious | 14.2064 | acres | Developed
WV-N54057PU4_4440_3970(CBWS) | Urban Impervious | 18.1745 | acres | Developed
WV-N54057PU5_3930_4170(CBWS) | Urban Impervious | 16.3523 | acres | Developed
WV-N54063JU2_7140_7330(CBWS) | Urban Impervious | 15.1671 | acres | Developed
WV-N54063JU2_7450_7360(CBWS) | Urban Impervious | 16.2144 | acres | Developed
WV-N54065PU2_3630_3590(CBWS) | Urban Impervious | 14.5582 | acres | Developed
WV-N54065PU2_3770_3600(CBWS) | Urban Impervious | 15.7715 | acres | Developed
WV-N54065PU3_3860_3610(CBWS) | Urban Impervious | 13.7731 | acres | Developed
WV-N54065PU6_3440_3590(CBWS) | Urban Impervious | 14.9064 | acres | Developed
WV-N54065PU6_3530_3440(CBWS) | Urban Impervious | 12.8886 | acres | Developed
WV-N54065PU6_3590_3640(CBWS) | Urban Impervious | 14.4995 | acres | Developed
WV-N54065PU6_3610_3530(CBWS) | Urban Impervious | 13.1795 | acres | Developed
WV-N54065PU6_3640_3600(CBWS) | Urban Impervious | 16.6109 | acres | Developed
WV-N54065PU6_3690_3610(CBWS) | Urban Impervious | 14.3696 | acres | Developed
WV-N54065PU6_3870_3690(CBWS) | Urban Impervious | 12.2102 | acres | Developed
WV-N54065PU6_4020_3870(CBWS) | Urban Impervious | 11.716 | acres | Developed
WV-N54071PU0_5620_5380(CBWS) | Urban Impervious | 13.8713 | acres | Developed
WV-N54071PU0_6080_5620(CBWS) | Urban Impervious | 14.9903 | acres | Developed
WV-N54071PU1_5380_5050(CBWS) | Urban Impervious | 15.9144 | acres | Developed
WV-N54071PU1_5520_5210(CBWS) | Urban Impervious | 15.1758 | acres | Developed
WV-N54071PU1_5820_5380(CBWS) | Urban Impervious | 14.6687 | acres | Developed
WV-N54071PU2_5190_4310(CBWS) | Urban Impervious | 15.5018 | acres | Developed
WV-N54071PU2_5700_5210(CBWS) | Urban Impervious | 14.1501 | acres | Developed
WV-N54071PU2_6050_5190(CBWS) | Urban Impervious | 16.7598 | acres | Developed
WV-N54071PU3_5210_5050(CBWS) | Urban Impervious | 17.0524 | acres | Developed
WV-N54071PU4_5050_4310(CBWS) | Urban Impervious | 13.958 | acres | Developed
WV-N54077PU2_4720_4750(CBWS) | Urban Impervious | 22.665 | acres | Developed
WV-N54093PU2_4720_4750(CBWS) | Urban Impervious | 22.4305 | acres | Developed
WV-N54093PU2_4720_4750(CBWS) | Forest | 2.2308 | acres | Natural
WV-N54093PU2_4720_4750(CBWS) | Canopy over Impervious | 23.4202 | acres | Developed
DC-N11001PL1_4780_0001(CBWS) | Roads | 14.516 | acres | Developed
DC-N11001PL2_4810_0000(CBWS) | Roads | 13.8138 | acres | Developed
DC-N11001PL2_4811_0000(CBWS) | Roads | 12.7897 | acres | Developed
DC-N11001PL2_4945_0000(CBWS) | Roads | 14.9403 | acres | Developed
DC-N11001PL7_4910_0000(CBWS) | Roads | 13.5055 | acres | Developed
DC-N11001PL7_4940_0000(CBWS) | Roads | 14.3616 | acres | Developed
DC-N11001PL7_4941_0000(CBWS) | Roads | 15.0013 | acres | Developed
DC-N11001PL7_4942_0000(CBWS) | Roads | 14.0822 | acres | Developed
DC-N11001PL7_4960_0000(CBWS) | Roads | 13.5448 | acres | Developed
DC-N11001PM7_4820_0001(CBWS) | Roads | 13.0762 | acres | Developed
DE-N10001EL0_4560_4562(CBWS) | Roads | 24.6931 | acres | Developed
DE-N10001EL2_4400_4590(CBWS) | Roads | 22.7077 | acres | Developed
DE-N10001EL2_4590_0001(CBWS) | Roads | 22.2828 | acres | Developed
DE-N10001EM2_3980_0001(CBWS) | Roads | 21.9563 | acres | Developed
DE-N10001EM3_4326_0000(CBWS) | Roads | 23.0593 | acres | Developed
DE-N10001EU2_3520_0001(CBWS) | Roads | 20.9261 | acres | Developed
DE-N10003EU0_3010_0000(CBWS) | Roads | 16.5891 | acres | Developed
DE-N10003EU0_3011_0000(CBWS) | Roads | 16.5267 | acres | Developed
DE-N10003EU0_3201_0000(CBWS) | Roads | 15.8906 | acres | Developed
DE-N10003EU0_3361_0000(CBWS) | Roads | 16.2696 | acres | Developed
DE-N10003EU1_2981_0000(CBWS) | Roads | 17.3422 | acres | Developed
DE-N10003EU1_2983_0000(CBWS) | Roads | 18.3276 | acres | Developed
DE-N10003EU2_3520_0001(CBWS) | Roads | 19.7687 | acres | Developed
DE-N10005EL0_4560_4562(CBWS) | Roads | 20.6761 | acres | Developed
DE-N10005EL0_4561_4562(CBWS) | Roads | 29.5981 | acres | Developed
DE-N10005EL0_4562_0001(CBWS) | Roads | 29.4134 | acres | Developed
DE-N10005EL0_4591_0000(CBWS) | Roads | 23.3478 | acres | Developed
DE-N10005EL0_4594_0000(CBWS) | Roads | 23.0699 | acres | Developed
DE-N10005EL0_4597_0000(CBWS) | Roads | 25.4666 | acres | Developed
DE-N10005EL0_4631_0000(CBWS) | Roads | 34.5271 | acres | Developed
DE-N10005EL0_4632_0000(CBWS) | Roads | 32.1926 | acres | Developed
DE-N10005EL0_4633_0000(CBWS) | Roads | 31.5191 | acres | Developed
DE-N10005EL0_5400_0001(CBWS) | Roads | 23.4162 | acres | Developed
DE-N10005EL2_4590_0001(CBWS) | Roads | 24.1926 | acres | Developed
DE-N10005EL2_4630_0000(CBWS) | Roads | 30.9829 | acres | Developed
DE-N10005EL2_5110_5270(CBWS) | Roads | 28.0925 | acres | Developed
MD-H24021PM1_3510_4000(CBWS) | Roads | 16.7481 | acres | Developed
MD-H24021PM3_3040_3340(CBWS) | Roads | 15.2606 | acres | Developed
MD-H24021PM4_3340_3341(CBWS) | Roads | 16.0535 | acres | Developed
MD-H24023PU2_4720_4750(CBWS) | Roads | 26.0036 | acres | Developed
MD-H24023PU3_4451_4450(CBWS) | Roads | 26.303 | acres | Developed
MD-N24001PU0_3871_3690(CBWS) | Roads | 16.5734 | acres | Developed
MD-N24001PU1_3100_3690(CBWS) | Roads | 15.8153 | acres | Developed
MD-N24001PU1_3580_3780(CBWS) | Roads | 18.5996 | acres | Developed
MD-N24001PU1_3850_4190(CBWS) | Roads | 17.3899 | acres | Developed
MD-N24001PU1_3940_3970(CBWS) | Roads | 21.0191 | acres | Developed
MD-N24001PU2_3140_3680(CBWS) | Roads | 20.1166 | acres | Developed
MD-N24001PU2_3180_3370(CBWS) | Roads | 16.0631 | acres | Developed
MD-N24001PU2_3370_4020(CBWS) | Roads | 14.9698 | acres | Developed
MD-N24001PU3_3680_3890(CBWS) | Roads | 20.1765 | acres | Developed
MD-N24001PU4_3780_3930(CBWS) | Roads | 15.6283 | acres | Developed
MD-N24001PU4_3890_3990(CBWS) | Roads | 18.7927 | acres | Developed
MD-N24001PU4_3970_3890(CBWS) | Roads | 20.8028 | acres | Developed
MD-N24001PU4_3990_3780(CBWS) | Roads | 15.9332 | acres | Developed
MD-N24001PU4_4440_3970(CBWS) | Roads | 22.2372 | acres | Developed
MD-N24001PU5_3930_4170(CBWS) | Roads | 16.3764 | acres | Developed
MD-N24001PU5_4170_4020(CBWS) | Roads | 12.0863 | acres | Developed
MD-N24001PU6_3870_3690(CBWS) | Roads | 14.0303 | acres | Developed
MD-N24001PU6_4020_3870(CBWS) | Roads | 15.039 | acres | Developed
MD-N24003WL0_4390_0000(CBWS) | Roads | 24.8774 | acres | Developed
MD-N24003WL0_4391_0000(CBWS) | Roads | 23.5483 | acres | Developed
MD-N24003WL0_4392_0000(CBWS) | Roads | 19.5415 | acres | Developed
MD-N24003WL0_4393_0000(CBWS) | Roads | 23.3015 | acres | Developed
MD-N24003WL0_4394_0000(CBWS) | Roads | 13.3658 | acres | Developed
MD-N24003WL0_4420_0000(CBWS) | Roads | 22.9662 | acres | Developed
MD-N24003WL0_4421_0000(CBWS) | Roads | 23.4091 | acres | Developed
MD-N24003WL0_4422_0000(CBWS) | Roads | 18.1284 | acres | Developed
MD-N24003WL0_4423_0000(CBWS) | Roads | 16.6324 | acres | Developed
MD-N24003WL0_4424_0000(CBWS) | Roads | 14.8201 | acres | Developed
MD-N24003WL0_4425_0000(CBWS) | Roads | 16.9799 | acres | Developed
MD-N24003WL0_4600_0000(CBWS) | Roads | 17.3746 | acres | Developed
MD-N24003WL0_4601_0000(CBWS) | Roads | 16.933 | acres | Developed
MD-N24003WL0_4602_0000(CBWS) | Roads | 15.847 | acres | Developed
MD-N24003WL0_4603_0000(CBWS) | Roads | 16.9187 | acres | Developed
MD-N24003WL0_4770_0000(CBWS) | Roads | 14.2154 | acres | Developed
MD-N24003WL0_4771_0000(CBWS) | Roads | 14.6617 | acres | Developed
MD-N24003WL0_4772_0000(CBWS) | Roads | 14.394 | acres | Developed
MD-N24003WM0_3961_0000(CBWS) | Roads | 22.3227 | acres | Developed
MD-N24003WM0_3962_0000(CBWS) | Roads | 19.3093 | acres | Developed
MD-N24003WM0_3963_0000(CBWS) | Roads | 23.3865 | acres | Developed
MD-N24003WM0_3966_0000(CBWS) | Roads | 23.275 | acres | Developed
MD-N24003WM3_4060_0001(CBWS) | Roads | 18.4984 | acres | Developed
MD-N24003XL3_4710_0000(CBWS) | Roads | 16.6581 | acres | Developed
MD-N24003XL3_4711_0000(CBWS) | Roads | 15.3984 | acres | Developed
MD-N24003XL3_4712_0000(CBWS) | Roads | 15.7333 | acres | Developed
MD-N24003XL3_4713_0000(CBWS) | Roads | 14.5855 | acres | Developed
MD-N24003XL3_4950_0000(CBWS) | Roads | 15.0191 | acres | Developed
MD-N24003XU2_4270_4650(CBWS) | Roads | 18.2472 | acres | Developed
MD-N24003XU2_4480_4650(CBWS) | Roads | 15.4055 | acres | Developed
MD-N24003XU3_4650_0001(CBWS) | Roads | 19.4343 | acres | Developed
MD-N24005SL2_2910_3060(CBWS) | Roads | 20.6655 | acres | Developed
MD-N24005WM0_3650_0001(CBWS) | Roads | 26.0014 | acres | Developed
MD-N24005WM0_3740_0001(CBWS) | Roads | 12.7834 | acres | Developed
MD-N24005WM0_3741_0000(CBWS) | Roads | 11.7014 | acres | Developed
MD-N24005WM0_3742_0000(CBWS) | Roads | 11.7036 | acres | Developed
MD-N24005WM0_3743_0000(CBWS) | Roads | 11.516 | acres | Developed
MD-N24005WM0_3744_0000(CBWS) | Roads | 12.0155 | acres | Developed
MD-N24005WM0_3745_0000(CBWS) | Roads | 12.0253 | acres | Developed
MD-N24005WM0_3881_3880(CBWS) | Roads | 19.2226 | acres | Developed
MD-N24005WM0_3964_0000(CBWS) | Roads | 12.7278 | acres | Developed
MD-N24005WM0_3965_0000(CBWS) | Roads | 13.8554 | acres | Developed
MD-N24005WM1_3660_3910(CBWS) | Roads | 21.6034 | acres | Developed
MD-N24005WM1_3910_0001(CBWS) | Roads | 16.1585 | acres | Developed
MD-N24005WM3_3880_4060(CBWS) | Roads | 21.4315 | acres | Developed
MD-N24005WM3_4060_0001(CBWS) | Roads | 15.0627 | acres | Developed
MD-N24005WU0_3021_3020(CBWS) | Roads | 20.2133 | acres | Developed
MD-N24005WU0_3540_0000(CBWS) | Roads | 12.6893 | acres | Developed
MD-N24005WU0_3541_0000(CBWS) | Roads | 12.55 | acres | Developed
MD-N24005WU0_3542_0000(CBWS) | Roads | 13.132 | acres | Developed
MD-N24005WU0_3670_0001(CBWS) | Roads | 12.7385 | acres | Developed
MD-N24005WU0_3671_0000(CBWS) | Roads | 12.7862 | acres | Developed
MD-N24005WU0_3820_0000(CBWS) | Roads | 12.0468 | acres | Developed
MD-N24005WU0_3821_0000(CBWS) | Roads | 12.1894 | acres | Developed
MD-N24005WU1_3350_3490(CBWS) | Roads | 27.3477 | acres | Developed
MD-N24005WU1_3482_0001(CBWS) | Roads | 18.0028 | acres | Developed
MD-N24005WU1_3490_3480(CBWS) | Roads | 29.943 | acres | Developed
MD-N24005WU2_3020_3320(CBWS) | Roads | 20.2949 | acres | Developed
MD-N24005WU2_3320_3480(CBWS) | Roads | 27.4222 | acres | Developed
MD-N24005WU3_3480_3481(CBWS) | Roads | 28.7791 | acres | Developed
MD-N24005WU3_3481_0001(CBWS) | Roads | 20.163 | acres | Developed
MD-N24009WL0_4772_0000(CBWS) | Roads | 14.4595 | acres | Developed
MD-N24009WL0_4920_0000(CBWS) | Roads | 14.6349 | acres | Developed
MD-N24009WL0_4921_0000(CBWS) | Roads | 15.8023 | acres | Developed
MD-N24009WL0_4922_0000(CBWS) | Roads | 16.6238 | acres | Developed
MD-N24009WL0_4923_0000(CBWS) | Roads | 16.9522 | acres | Developed
MD-N24009WL0_4925_0000(CBWS) | Roads | 16.453 | acres | Developed
MD-N24009XL0_4954_0000(CBWS) | Roads | 15.5347 | acres | Developed
MD-N24009XL0_5320_0001(CBWS) | Roads | 15.1752 | acres | Developed
MD-N24009XL0_5341_0000(CBWS) | Roads | 13.6528 | acres | Developed
MD-N24009XL0_5342_0000(CBWS) | Roads | 15.8075 | acres | Developed
MD-N24009XL0_5343_0000(CBWS) | Roads | 14.0123 | acres | Developed
MD-N24009XL0_5345_0000(CBWS) | Roads | 15.6752 | acres | Developed
MD-N24009XL0_5346_0000(CBWS) | Roads | 15.3475 | acres | Developed
MD-N24009XL0_5348_0000(CBWS) | Roads | 16.2638 | acres | Developed
MD-N24009XL0_5350_0000(CBWS) | Roads | 14.3954 | acres | Developed
MD-N24009XL3_4713_0000(CBWS) | Roads | 13.8626 | acres | Developed
MD-N24009XL3_4950_0000(CBWS) | Roads | 14.1475 | acres | Developed
MD-N24009XL3_4951_0000(CBWS) | Roads | 14.1028 | acres | Developed
MD-N24009XL3_4952_0000(CBWS) | Roads | 13.0228 | acres | Developed
MD-N24011EL0_4591_0000(CBWS) | Roads | 23.6433 | acres | Developed
MD-N24011EL2_4590_0001(CBWS) | Roads | 22.8809 | acres | Developed
MD-N24011EL2_4630_0000(CBWS) | Roads | 22.9452 | acres | Developed
MD-N24011EM0_4322_0000(CBWS) | Roads | 21.4122 | acres | Developed
MD-N24011EM0_4323_0000(CBWS) | Roads | 21.122 | acres | Developed
MD-N24011EM0_4324_0000(CBWS) | Roads | 22.0561 | acres | Developed
MD-N24011EM0_4327_0000(CBWS) | Roads | 21.9292 | acres | Developed
MD-N24011EM2_3980_0001(CBWS) | Roads | 21.3145 | acres | Developed
MD-N24011EM2_4100_0001(CBWS) | Roads | 20.3805 | acres | Developed
MD-N24011EM2_4101_0000(CBWS) | Roads | 20.8203 | acres | Developed
MD-N24011EM3_4320_0000(CBWS) | Roads | 22.0571 | acres | Developed
MD-N24011EM3_4321_0000(CBWS) | Roads | 22.5887 | acres | Developed
MD-N24011EM3_4325_0000(CBWS) | Roads | 22.3174 | acres | Developed
MD-N24011EM4_4740_0000(CBWS) | Roads | 21.4696 | acres | Developed
MD-N24013PM1_3120_3400(CBWS) | Roads | 23.6164 | acres | Developed
MD-N24013PM1_3450_3400(CBWS) | Roads | 30.3897 | acres | Developed
MD-N24013PM1_3711_3710(CBWS) | Roads | 26.0048 | acres | Developed
MD-N24013PM2_2860_3040(CBWS) | Roads | 17.1119 | acres | Developed
MD-N24013PM2_3400_3340(CBWS) | Roads | 17.1117 | acres | Developed
MD-N24013PM3_3040_3340(CBWS) | Roads | 18.3737 | acres | Developed
MD-N24013SL0_2831_2830(CBWS) | Roads | 19.858 | acres | Developed
MD-N24013SL3_2460_2430(CBWS) | Roads | 21.4759 | acres | Developed
MD-N24013WM0_3881_3880(CBWS) | Roads | 19.8912 | acres | Developed
MD-N24013WM1_3882_3880(CBWS) | Roads | 21.8017 | acres | Developed
MD-N24013WM3_3880_4060(CBWS) | Roads | 26.3912 | acres | Developed
MD-N24013WU0_3021_3020(CBWS) | Roads | 24.3032 | acres | Developed
MD-N24013WU1_3350_3490(CBWS) | Roads | 20.0194 | acres | Developed
MD-N24015EU0_2940_0000(CBWS) | Roads | 17.3837 | acres | Developed
MD-N24015EU0_2941_0000(CBWS) | Roads | 16.3405 | acres | Developed
MD-N24015EU0_2985_0000(CBWS) | Roads | 17.2582 | acres | Developed
MD-N24015EU0_3010_0000(CBWS) | Roads | 16.7742 | acres | Developed
MD-N24015EU0_3050_0000(CBWS) | Roads | 16.1958 | acres | Developed
MD-N24015EU0_3130_0000(CBWS) | Roads | 17.0113 | acres | Developed
MD-N24015EU0_3131_0000(CBWS) | Roads | 15.6027 | acres | Developed
MD-N24015EU0_3200_0000(CBWS) | Roads | 15.4487 | acres | Developed
MD-N24015EU0_3201_0000(CBWS) | Roads | 15.8809 | acres | Developed
MD-N24015EU0_3202_0000(CBWS) | Roads | 15.9376 | acres | Developed
MD-N24015EU0_3203_0000(CBWS) | Roads | 15.0801 | acres | Developed
MD-N24015EU0_3300_0000(CBWS) | Roads | 14.5282 | acres | Developed
MD-N24015EU0_3301_0000(CBWS) | Roads | 15.7347 | acres | Developed
MD-N24015EU0_3302_0000(CBWS) | Roads | 14.9149 | acres | Developed
MD-N24015EU0_3360_0000(CBWS) | Roads | 15.0244 | acres | Developed
MD-N24015EU0_3361_0000(CBWS) | Roads | 15.2417 | acres | Developed
MD-N24015EU0_3362_0000(CBWS) | Roads | 15.2711 | acres | Developed
MD-N24015EU0_3363_0000(CBWS) | Roads | 15.1144 | acres | Developed
MD-N24015EU0_3364_0000(CBWS) | Roads | 17.3899 | acres | Developed
MD-N24015EU1_2650_0001(CBWS) | Roads | 19.3556 | acres | Developed
MD-N24015EU1_2810_0001(CBWS) | Roads | 18.1325 | acres | Developed
MD-N24015EU1_2980_0000(CBWS) | Roads | 18.318 | acres | Developed
MD-N24015EU1_2981_0000(CBWS) | Roads | 17.524 | acres | Developed
MD-N24015EU1_2982_0000(CBWS) | Roads | 16.7039 | acres | Developed
MD-N24015EU1_2983_0000(CBWS) | Roads | 16.9375 | acres | Developed
MD-N24015EU1_2984_0000(CBWS) | Roads | 16.5518 | acres | Developed
MD-N24015SL2_2480_0001(CBWS) | Roads | 19.0971 | acres | Developed
MD-N24015SL9_2720_0001(CBWS) | Roads | 19.5044 | acres | Developed
MD-N24015SL9_2970_0000(CBWS) | Roads | 17.5544 | acres | Developed
MD-N24015SL9_2971_0000(CBWS) | Roads | 18.4246 | acres | Developed
MD-N24017PL0_5290_0000(CBWS) | Roads | 10.0897 | acres | Developed
MD-N24017PL0_5390_0000(CBWS) | Roads | 10.2918 | acres | Developed
MD-N24017PL0_5391_0000(CBWS) | Roads | 10.1608 | acres | Developed
MD-N24017PL0_5392_0000(CBWS) | Roads | 10.5516 | acres | Developed
MD-N24017PL0_5440_0000(CBWS) | Roads | 12.3785 | acres | Developed
MD-N24017PL0_5450_0000(CBWS) | Roads | 11.1435 | acres | Developed
MD-N24017PL0_5510_0001(CBWS) | Roads | 14.0383 | acres | Developed
MD-N24017PL0_5530_5710(CBWS) | Roads | 12.2442 | acres | Developed
MD-N24017PL0_5580_0000(CBWS) | Roads | 12.0364 | acres | Developed
MD-N24017PL0_5581_0000(CBWS) | Roads | 10.0905 | acres | Developed
MD-N24017PL0_5582_0000(CBWS) | Roads | 10.9216 | acres | Developed
MD-N24017PL0_5583_0000(CBWS) | Roads | 12.0824 | acres | Developed
MD-N24017PL0_5584_0000(CBWS) | Roads | 12.512 | acres | Developed
MD-N24017PL0_5585_0000(CBWS) | Roads | 11.6205 | acres | Developed
MD-N24017PL0_5670_0000(CBWS) | Roads | 13.0363 | acres | Developed
MD-N24017PL0_5671_0000(CBWS) | Roads | 13.9582 | acres | Developed
MD-N24017PL0_5710_0001(CBWS) | Roads | 12.9312 | acres | Developed
MD-N24017PL0_5720_0001(CBWS) | Roads | 10.254 | acres | Developed
MD-N24017PL0_5790_0000(CBWS) | Roads | 13.7626 | acres | Developed
MD-N24017PL0_5791_0000(CBWS) | Roads | 15.1341 | acres | Developed
MD-N24017PL0_5860_0000(CBWS) | Roads | 13.1934 | acres | Developed
MD-N24017PL0_5930_0000(CBWS) | Roads | 12.0007 | acres | Developed
MD-N24017PL1_5230_0001(CBWS) | Roads | 12.4054 | acres | Developed
MD-N24017PL2_5300_5630(CBWS) | Roads | 13.1735 | acres | Developed
MD-N24017PL2_5630_0001(CBWS) | Roads | 13.9557 | acres | Developed
MD-N24017PL2_5800_0000(CBWS) | Roads | 13.4103 | acres | Developed
MD-N24017XL0_5340_0000(CBWS) | Roads | 14.5085 | acres | Developed
MD-N24019EL0_4591_0000(CBWS) | Roads | 22.8967 | acres | Developed
MD-N24019EL0_4592_0000(CBWS) | Roads | 20.8987 | acres | Developed
MD-N24019EL0_4593_0000(CBWS) | Roads | 17.0389 | acres | Developed
MD-N24019EL0_4598_0000(CBWS) | Roads | 16.4697 | acres | Developed
MD-N24019EL0_4892_0000(CBWS) | Roads | 13.6171 | acres | Developed
MD-N24019EL0_5151_0000(CBWS) | Roads | 18.2852 | acres | Developed
MD-N24019EL0_5262_0000(CBWS) | Roads | 12.6539 | acres | Developed
MD-N24019EL0_5280_0000(CBWS) | Roads | 15.498 | acres | Developed
MD-N24019EL0_5281_0000(CBWS) | Roads | 13.5649 | acres | Developed
MD-N24019EL0_5282_0000(CBWS) | Roads | 9.8127 | acres | Developed
MD-N24019EL0_5283_0000(CBWS) | Roads | 9.8319 | acres | Developed
MD-N24019EL0_5284_0000(CBWS) | Roads | 10.4284 | acres | Developed
MD-N24019EL0_5285_0000(CBWS) | Roads | 10.0182 | acres | Developed
MD-N24019EL0_5590_0000(CBWS) | Roads | 14.231 | acres | Developed
MD-N24019EL0_5766_0000(CBWS) | Roads | 17.3899 | acres | Developed
MD-N24019EL0_5890_0000(CBWS) | Roads | 17.3899 | acres | Developed
MD-N24019EL1_5150_0001(CBWS) | Roads | 20.9761 | acres | Developed
MD-N24019EL2_4630_0000(CBWS) | Roads | 25.1356 | acres | Developed
MD-N24019EL2_4634_0000(CBWS) | Roads | 24.483 | acres | Developed
MD-N24019EM0_4322_0000(CBWS) | Roads | 21.0992 | acres | Developed
MD-N24019EM0_4880_0000(CBWS) | Roads | 20.4771 | acres | Developed
MD-N24019EM0_4881_0000(CBWS) | Roads | 18.2837 | acres | Developed
MD-N24019EM0_4883_0000(CBWS) | Roads | 15.4043 | acres | Developed
MD-N24019EM0_4884_0000(CBWS) | Roads | 15.8736 | acres | Developed
MD-N24019EM0_4885_0000(CBWS) | Roads | 15.7629 | acres | Developed
MD-N24019EM0_4886_0000(CBWS) | Roads | 15.2629 | acres | Developed
MD-N24019EM0_4887_0000(CBWS) | Roads | 14.8075 | acres | Developed
MD-N24019EM0_4888_0000(CBWS) | Roads | 15.4299 | acres | Developed
MD-N24019EM0_4889_0000(CBWS) | Roads | 15.8986 | acres | Developed
MD-N24019EM0_4890_0000(CBWS) | Roads | 19.6461 | acres | Developed
MD-N24019EM0_4891_0000(CBWS) | Roads | 12.1832 | acres | Developed
MD-N24019EM0_5260_0000(CBWS) | Roads | 14.6979 | acres | Developed
MD-N24019EM0_5261_0000(CBWS) | Roads | 14.2427 | acres | Developed
MD-N24019EM0_5263_0000(CBWS) | Roads | 17.3899 | acres | Developed
MD-N24021PM1_3450_3400(CBWS) | Roads | 21.5515 | acres | Developed
MD-N24021PM1_3510_4000(CBWS) | Roads | 15.4135 | acres | Developed
MD-N24021PM1_3710_4040(CBWS) | Roads | 24.8837 | acres | Developed
MD-N24021PM1_3711_3710(CBWS) | Roads | 27.1238 | acres | Developed
MD-N24021PM1_4000_4290(CBWS) | Roads | 14.3426 | acres | Developed
MD-N24021PM2_2860_3040(CBWS) | Roads | 16.5126 | acres | Developed
MD-N24021PM2_3400_3340(CBWS) | Roads | 17.0713 | acres | Developed
MD-N24021PM3_3040_3340(CBWS) | Roads | 16.5866 | acres | Developed
MD-N24021PM4_3340_3341(CBWS) | Roads | 21.1042 | acres | Developed
MD-N24021PM4_3341_4040(CBWS) | Roads | 27.6829 | acres | Developed
MD-N24021PM4_4040_4410(CBWS) | Roads | 25.905 | acres | Developed
MD-N24021PM7_4150_4290(CBWS) | Roads | 14.5455 | acres | Developed
MD-N24021PM7_4200_4410(CBWS) | Roads | 21.4185 | acres | Developed
MD-N24021PM7_4290_4200(CBWS) | Roads | 15.6649 | acres | Developed
MD-N24021PM7_4410_4620(CBWS) | Roads | 21.6211 | acres | Developed
MD-N24023PU1_3850_4190(CBWS) | Roads | 22.9687 | acres | Developed
MD-N24023PU1_3940_3970(CBWS) | Roads | 22.7451 | acres | Developed
MD-N24023PU1_4190_4300(CBWS) | Roads | 26.7268 | acres | Developed
MD-N24023PU1_4300_4440(CBWS) | Roads | 23.331 | acres | Developed
MD-N24023PU2_4720_4750(CBWS) | Roads | 25.5403 | acres | Developed
MD-N24023PU2_4750_4451(CBWS) | Roads | 25.3619 | acres | Developed
MD-N24023PU3_4450_4440(CBWS) | Roads | 24.0159 | acres | Developed
MD-N24023PU3_4451_4450(CBWS) | Roads | 25.12 | acres | Developed
MD-N24025SL0_2721_2720(CBWS) | Roads | 19.7907 | acres | Developed
MD-N24025SL2_2750_2720(CBWS) | Roads | 20.2492 | acres | Developed
MD-N24025SL2_2910_3060(CBWS) | Roads | 19.6231 | acres | Developed
MD-N24025SL2_3060_0001(CBWS) | Roads | 18.787 | acres | Developed
MD-N24025SL9_2720_0001(CBWS) | Roads | 19.3442 | acres | Developed
MD-N24025SL9_2970_0000(CBWS) | Roads | 17.3991 | acres | Developed
MD-N24025SL9_2971_0000(CBWS) | Roads | 18.1619 | acres | Developed
MD-N24025WU0_3160_0000(CBWS) | Roads | 15.3826 | acres | Developed
MD-N24025WU0_3161_0000(CBWS) | Roads | 17.3504 | acres | Developed
MD-N24025WU0_3162_0000(CBWS) | Roads | 15.1966 | acres | Developed
MD-N24025WU0_3163_0000(CBWS) | Roads | 14.3409 | acres | Developed
MD-N24025WU0_3164_0000(CBWS) | Roads | 13.6981 | acres | Developed
MD-N24025WU0_3250_0001(CBWS) | Roads | 16.9267 | acres | Developed
MD-N24025WU0_3251_0000(CBWS) | Roads | 13.5942 | acres | Developed
MD-N24025WU0_3252_0000(CBWS) | Roads | 14.2012 | acres | Developed
MD-N24025WU0_3253_0000(CBWS) | Roads | 16.1986 | acres | Developed
MD-N24025WU0_3254_0000(CBWS) | Roads | 14.0057 | acres | Developed
MD-N24025WU0_3255_0000(CBWS) | Roads | 13.1378 | acres | Developed
MD-N24025WU0_3540_0000(CBWS) | Roads | 13.4633 | acres | Developed
MD-N24025WU1_3240_3331(CBWS) | Roads | 18.8621 | acres | Developed
MD-N24025WU1_3330_0001(CBWS) | Roads | 14.6121 | acres | Developed
MD-N24025WU1_3331_3330(CBWS) | Roads | 16.7762 | acres | Developed
MD-N24025WU1_3482_0001(CBWS) | Roads | 18.1149 | acres | Developed
MD-N24025WU2_3020_3320(CBWS) | Roads | 19.5162 | acres | Developed
MD-N24027WM1_3882_3880(CBWS) | Roads | 21.1031 | acres | Developed
MD-N24027WM3_3880_4060(CBWS) | Roads | 17.8494 | acres | Developed
MD-N24027WM3_4060_0001(CBWS) | Roads | 16.3736 | acres | Developed
MD-N24027XU0_4090_4270(CBWS) | Roads | 17.205 | acres | Developed
MD-N24027XU0_4091_4270(CBWS) | Roads | 19.1872 | acres | Developed
MD-N24027XU0_4092_4090(CBWS) | Roads | 17.9304 | acres | Developed
MD-N24027XU0_4130_4070(CBWS) | Roads | 23.6028 | acres | Developed
MD-N24027XU2_4070_4330(CBWS) | Roads | 18.7671 | acres | Developed
MD-N24027XU2_4270_4650(CBWS) | Roads | 16.2249 | acres | Developed
MD-N24027XU2_4330_4480(CBWS) | Roads | 17.2658 | acres | Developed
MD-N24027XU2_4480_4650(CBWS) | Roads | 15.5511 | acres | Developed
MD-N24029EU0_3360_0000(CBWS) | Roads | 14.4328 | acres | Developed
MD-N24029EU0_3361_0000(CBWS) | Roads | 16.6578 | acres | Developed
MD-N24029EU0_3362_0000(CBWS) | Roads | 15.2266 | acres | Developed
MD-N24029EU0_3363_0000(CBWS) | Roads | 14.0626 | acres | Developed
MD-N24029EU0_3570_0000(CBWS) | Roads | 13.3973 | acres | Developed
MD-N24029EU0_3571_0000(CBWS) | Roads | 13.2436 | acres | Developed
MD-N24029EU0_3572_0000(CBWS) | Roads | 12.9911 | acres | Developed
MD-N24029EU0_3573_0000(CBWS) | Roads | 13.1025 | acres | Developed
MD-N24029EU0_3700_0000(CBWS) | Roads | 14.3091 | acres | Developed
MD-N24029EU0_3720_0000(CBWS) | Roads | 14.7229 | acres | Developed
MD-N24029EU0_3724_0000(CBWS) | Roads | 13.8259 | acres | Developed
MD-N24029EU0_3725_0000(CBWS) | Roads | 13.2632 | acres | Developed
MD-N24029EU0_3726_0001(CBWS) | Roads | 13.2836 | acres | Developed
MD-N24029EU0_4010_0000(CBWS) | Roads | 12.9862 | acres | Developed
MD-N24029EU0_4011_0000(CBWS) | Roads | 13.5558 | acres | Developed
MD-N24029EU0_4012_0000(CBWS) | Roads | 12.9998 | acres | Developed
MD-N24029EU0_4013_0000(CBWS) | Roads | 13.149 | acres | Developed
MD-N24029EU0_4014_0000(CBWS) | Roads | 13.1278 | acres | Developed
MD-N24029EU0_4015_0000(CBWS) | Roads | 13.3313 | acres | Developed
MD-N24029EU0_4016_0000(CBWS) | Roads | 13.3304 | acres | Developed
MD-N24029EU0_4120_0000(CBWS) | Roads | 12.5154 | acres | Developed
MD-N24029EU0_4122_0000(CBWS) | Roads | 12.8579 | acres | Developed
MD-N24029EU0_4123_0000(CBWS) | Roads | 9.7913 | acres | Developed
MD-N24029EU0_4125_0000(CBWS) | Roads | 12.0222 | acres | Developed
MD-N24029EU2_3520_0001(CBWS) | Roads | 16.5279 | acres | Developed
MD-N24031PL0_4510_0001(CBWS) | Roads | 14.772 | acres | Developed
MD-N24031PL1_4460_4780(CBWS) | Roads | 14.771 | acres | Developed
MD-N24031PL1_4540_0001(CBWS) | Roads | 15.3184 | acres | Developed
MD-N24031PL1_4780_0001(CBWS) | Roads | 13.5822 | acres | Developed
MD-N24031PM0_4640_4820(CBWS) | Roads | 13.2908 | acres | Developed
MD-N24031PM1_4250_4500(CBWS) | Roads | 17.4294 | acres | Developed
MD-N24031PM1_4251_4250(CBWS) | Roads | 17.3899 | acres | Developed
MD-N24031PM1_4252_4250(CBWS) | Roads | 15.6462 | acres | Developed
MD-N24031PM1_4500_4580(CBWS) | Roads | 15.5659 | acres | Developed
MD-N24031PM4_4040_4410(CBWS) | Roads | 23.563 | acres | Developed
MD-N24031PM7_4410_4620(CBWS) | Roads | 16.4766 | acres | Developed
MD-N24031PM7_4580_4820(CBWS) | Roads | 13.6592 | acres | Developed
MD-N24031PM7_4620_4580(CBWS) | Roads | 13.9097 | acres | Developed
MD-N24031PM7_4820_0001(CBWS) | Roads | 12.3371 | acres | Developed
MD-N24031XU0_4130_4070(CBWS) | Roads | 22.1322 | acres | Developed
MD-N24031XU2_4070_4330(CBWS) | Roads | 16.7098 | acres | Developed
MD-N24031XU2_4330_4480(CBWS) | Roads | 16.3135 | acres | Developed
MD-N24033PL0_4510_0001(CBWS) | Roads | 13.3114 | acres | Developed
MD-N24033PL0_4961_0000(CBWS) | Roads | 12.4484 | acres | Developed
MD-N24033PL0_5070_0001(CBWS) | Roads | 12.8776 | acres | Developed
MD-N24033PL0_5290_0000(CBWS) | Roads | 11.8215 | acres | Developed
MD-N24033PL0_5390_0000(CBWS) | Roads | 11.369 | acres | Developed
MD-N24033PL1_4540_0001(CBWS) | Roads | 13.9154 | acres | Developed
MD-N24033PL1_5060_0000(CBWS) | Roads | 12.0476 | acres | Developed
MD-N24033PL1_5061_0000(CBWS) | Roads | 12.1326 | acres | Developed
MD-N24033PL1_5230_0001(CBWS) | Roads | 12.5175 | acres | Developed
MD-N24033PL2_4810_0000(CBWS) | Roads | 12.5813 | acres | Developed
MD-N24033PL2_4811_0000(CBWS) | Roads | 11.8786 | acres | Developed
MD-N24033PL2_5300_5630(CBWS) | Roads | 14.4921 | acres | Developed
MD-N24033PL7_4960_0000(CBWS) | Roads | 12.4586 | acres | Developed
MD-N24033PL7_4980_0000(CBWS) | Roads | 12.3086 | acres | Developed
MD-N24033XL0_5340_0000(CBWS) | Roads | 15.0433 | acres | Developed
MD-N24033XL1_4690_0001(CBWS) | Roads | 14.3898 | acres | Developed
MD-N24033XL1_4691_0000(CBWS) | Roads | 13.0031 | acres | Developed
MD-N24033XL3_4710_0000(CBWS) | Roads | 16.8327 | acres | Developed
MD-N24033XL3_4711_0000(CBWS) | Roads | 15.6573 | acres | Developed
MD-N24033XL3_4712_0000(CBWS) | Roads | 15.6091 | acres | Developed
MD-N24033XL3_4713_0000(CBWS) | Roads | 13.6831 | acres | Developed
MD-N24033XL3_4950_0000(CBWS) | Roads | 14.0933 | acres | Developed
MD-N24033XL3_4951_0000(CBWS) | Roads | 15.0131 | acres | Developed
MD-N24033XL3_4952_0000(CBWS) | Roads | 16.9386 | acres | Developed
MD-N24033XU2_4330_4480(CBWS) | Roads | 16.3936 | acres | Developed
MD-N24033XU2_4480_4650(CBWS) | Roads | 16.0655 | acres | Developed
MD-N24033XU3_4650_0001(CBWS) | Roads | 16.8692 | acres | Developed
MD-N24035EM2_3980_0001(CBWS) | Roads | 19.8006 | acres | Developed
MD-N24035EM2_4100_0001(CBWS) | Roads | 17.3158 | acres | Developed
MD-N24035EM2_4101_0000(CBWS) | Roads | 18.4356 | acres | Developed
MD-N24035EU0_3700_0000(CBWS) | Roads | 16.4191 | acres | Developed
MD-N24035EU0_3720_0000(CBWS) | Roads | 19.1779 | acres | Developed
MD-N24035EU0_3721_0000(CBWS) | Roads | 17.0731 | acres | Developed
MD-N24035EU0_3722_0000(CBWS) | Roads | 17.2362 | acres | Developed
MD-N24035EU0_3830_0001(CBWS) | Roads | 18.7209 | acres | Developed
MD-N24035EU0_4030_0000(CBWS) | Roads | 15.8904 | acres | Developed
MD-N24035EU0_4120_0000(CBWS) | Roads | 14.5352 | acres | Developed
MD-N24035EU0_4121_0000(CBWS) | Roads | 14.0377 | acres | Developed
MD-N24035EU0_4122_0000(CBWS) | Roads | 14.6995 | acres | Developed
MD-N24035EU0_4124_0000(CBWS) | Roads | 14.0825 | acres | Developed
MD-N24035EU0_4260_0000(CBWS) | Roads | 15.6229 | acres | Developed
MD-N24035EU0_4470_0000(CBWS) | Roads | 16.6733 | acres | Developed
MD-N24035EU0_4471_0000(CBWS) | Roads | 15.7201 | acres | Developed
MD-N24035EU0_4472_0000(CBWS) | Roads | 13.9565 | acres | Developed
MD-N24035EU0_4473_0000(CBWS) | Roads | 15.1617 | acres | Developed
MD-N24035EU0_4474_0000(CBWS) | Roads | 15.6515 | acres | Developed
MD-N24035EU0_4475_0000(CBWS) | Roads | 17.8211 | acres | Developed
MD-N24035EU0_4490_0000(CBWS) | Roads | 14.0748 | acres | Developed
MD-N24035EU0_4491_0000(CBWS) | Roads | 14.0586 | acres | Developed
MD-N24035EU0_4610_0000(CBWS) | Roads | 15.0952 | acres | Developed
MD-N24035EU0_4872_0000(CBWS) | Roads | 14.0575 | acres | Developed
MD-N24035EU2_3520_0001(CBWS) | Roads | 19.3081 | acres | Developed
MD-N24037PL0_5510_0001(CBWS) | Roads | 13.3531 | acres | Developed
MD-N24037PL0_5670_0000(CBWS) | Roads | 13.492 | acres | Developed
MD-N24037PL0_5671_0000(CBWS) | Roads | 14.3686 | acres | Developed
MD-N24037PL0_5672_0000(CBWS) | Roads | 14.8273 | acres | Developed
MD-N24037PL0_5750_0001(CBWS) | Roads | 14.2671 | acres | Developed
MD-N24037PL0_5830_0001(CBWS) | Roads | 14.2988 | acres | Developed
MD-N24037PL0_5950_0000(CBWS) | Roads | 13.9367 | acres | Developed
MD-N24037PL0_5951_0000(CBWS) | Roads | 12.9004 | acres | Developed
MD-N24037PL0_5952_0000(CBWS) | Roads | 14.6661 | acres | Developed
MD-N24037PL0_5960_0000(CBWS) | Roads | 14.4463 | acres | Developed
MD-N24037PL0_5961_0000(CBWS) | Roads | 14.4358 | acres | Developed
MD-N24037PL0_5962_0000(CBWS) | Roads | 15.0139 | acres | Developed
MD-N24037PL0_5980_0000(CBWS) | Roads | 13.8051 | acres | Developed
MD-N24037PL0_5981_0000(CBWS) | Roads | 14.7232 | acres | Developed
MD-N24037PL0_5982_0000(CBWS) | Roads | 14.8992 | acres | Developed
MD-N24037PL0_5983_0000(CBWS) | Roads | 13.1845 | acres | Developed
MD-N24037PL0_6020_0000(CBWS) | Roads | 13.0325 | acres | Developed
MD-N24037PL0_6060_0000(CBWS) | Roads | 14.0253 | acres | Developed
MD-N24037PL0_6110_0000(CBWS) | Roads | 14.1931 | acres | Developed
MD-N24037PL1_5910_0001(CBWS) | Roads | 14.27 | acres | Developed
MD-N24037WL0_4924_0000(CBWS) | Roads | 14.0256 | acres | Developed
MD-N24037WL0_5880_0000(CBWS) | Roads | 13.9734 | acres | Developed
MD-N24037WL0_5881_0000(CBWS) | Roads | 13.812 | acres | Developed
MD-N24037XL0_4953_0000(CBWS) | Roads | 14.0761 | acres | Developed
MD-N24037XL0_4955_0000(CBWS) | Roads | 14.6841 | acres | Developed
MD-N24037XL0_4956_0000(CBWS) | Roads | 14.4345 | acres | Developed
MD-N24037XL0_5340_0000(CBWS) | Roads | 13.8016 | acres | Developed
MD-N24037XL0_5344_0000(CBWS) | Roads | 13.5405 | acres | Developed
MD-N24037XL0_5347_0000(CBWS) | Roads | 13.492 | acres | Developed
MD-N24037XL0_5349_0000(CBWS) | Roads | 13.2573 | acres | Developed
MD-N24039EL0_5761_0000(CBWS) | Roads | 16.3301 | acres | Developed
MD-N24039EL0_5762_0000(CBWS) | Roads | 21.4044 | acres | Developed
MD-N24039EL0_5763_0000(CBWS) | Roads | 15.2266 | acres | Developed
MD-N24039EL0_5765_0000(CBWS) | Roads | 10.7767 | acres | Developed
MD-N24039EL0_5890_0000(CBWS) | Roads | 19.1401 | acres | Developed
MD-N24039EL0_5891_0000(CBWS) | Roads | 9.7797 | acres | Developed
MD-N24039EL0_5892_0000(CBWS) | Roads | 14.3137 | acres | Developed
MD-N24039EL0_5893_0000(CBWS) | Roads | 10.4946 | acres | Developed
MD-N24039EL0_5894_0000(CBWS) | Roads | 9.7717 | acres | Developed
MD-N24039EL0_6001_0000(CBWS) | Roads | 16.9454 | acres | Developed
MD-N24039EL0_6002_0000(CBWS) | Roads | 15.6362 | acres | Developed
MD-N24039EL0_6003_0000(CBWS) | Roads | 15.045 | acres | Developed
MD-N24039EL0_6004_0000(CBWS) | Roads | 17.3899 | acres | Developed
MD-N24039EL0_6010_0000(CBWS) | Roads | 14.0303 | acres | Developed
MD-N24039EL0_6011_0000(CBWS) | Roads | 13.1585 | acres | Developed
MD-N24039EL1_5570_0001(CBWS) | Roads | 23.2532 | acres | Developed
MD-N24039EL1_6000_0001(CBWS) | Roads | 15.6721 | acres | Developed
MD-N24039EL3_5970_0000(CBWS) | Roads | 17.9432 | acres | Developed
MD-N24039EL3_5971_0000(CBWS) | Roads | 19.1775 | acres | Developed
MD-N24039EL3_5974_0000(CBWS) | Roads | 15.4282 | acres | Developed
MD-N24041EM0_4324_0000(CBWS) | Roads | 16.4419 | acres | Developed
MD-N24041EM0_4551_0000(CBWS) | Roads | 14.7299 | acres | Developed
MD-N24041EM0_4870_0000(CBWS) | Roads | 15.0776 | acres | Developed
MD-N24041EM0_4871_0000(CBWS) | Roads | 15.6483 | acres | Developed
MD-N24041EM0_4874_0000(CBWS) | Roads | 17.6287 | acres | Developed
MD-N24041EM0_4875_0000(CBWS) | Roads | 15.0732 | acres | Developed
MD-N24041EM0_4876_0000(CBWS) | Roads | 16.6541 | acres | Developed
MD-N24041EM0_4882_0000(CBWS) | Roads | 17.5496 | acres | Developed
MD-N24041EM2_4101_0000(CBWS) | Roads | 19.1606 | acres | Developed
MD-N24041EM4_4740_0000(CBWS) | Roads | 18.7772 | acres | Developed
MD-N24041EU0_4470_0000(CBWS) | Roads | 17.0305 | acres | Developed
MD-N24041EU0_4474_0000(CBWS) | Roads | 15.3366 | acres | Developed
MD-N24041EU0_4475_0000(CBWS) | Roads | 18.7337 | acres | Developed
MD-N24041EU0_4550_0000(CBWS) | Roads | 15.1767 | acres | Developed
MD-N24041EU0_4700_0000(CBWS) | Roads | 17.1658 | acres | Developed
MD-N24041EU0_4873_0000(CBWS) | Roads | 15.2738 | acres | Developed
MD-N24043PM7_4150_4290(CBWS) | Roads | 18.2593 | acres | Developed
MD-N24043PU0_3000_3090(CBWS) | Roads | 19.0608 | acres | Developed
MD-N24043PU0_3601_3602(CBWS) | Roads | 16.3113 | acres | Developed
MD-N24043PU0_3611_3530(CBWS) | Roads | 14.132 | acres | Developed
MD-N24043PU0_3751_3752(CBWS) | Roads | 14.1251 | acres | Developed
MD-N24043PU1_3030_3440(CBWS) | Roads | 17.1795 | acres | Developed
MD-N24043PU1_3100_3690(CBWS) | Roads | 16.4135 | acres | Developed
MD-N24043PU2_2840_3080(CBWS) | Roads | 16.6448 | acres | Developed
MD-N24043PU2_3080_3640(CBWS) | Roads | 16.8053 | acres | Developed
MD-N24043PU2_3090_4050(CBWS) | Roads | 15.1107 | acres | Developed
MD-N24043PU2_4050_4180(CBWS) | Roads | 16.3776 | acres | Developed
MD-N24043PU3_2510_3290(CBWS) | Roads | 19.8717 | acres | Developed
MD-N24043PU3_3290_3390(CBWS) | Roads | 20.0106 | acres | Developed
MD-N24043PU3_3390_3730(CBWS) | Roads | 15.2698 | acres | Developed
MD-N24043PU6_3440_3590(CBWS) | Roads | 18.038 | acres | Developed
MD-N24043PU6_3530_3440(CBWS) | Roads | 14.9667 | acres | Developed
MD-N24043PU6_3590_3640(CBWS) | Roads | 17.5359 | acres | Developed
MD-N24043PU6_3600_3602(CBWS) | Roads | 13.9636 | acres | Developed
MD-N24043PU6_3602_3730(CBWS) | Roads | 16.9205 | acres | Developed
MD-N24043PU6_3610_3530(CBWS) | Roads | 12.3895 | acres | Developed
MD-N24043PU6_3640_3600(CBWS) | Roads | 15.2775 | acres | Developed
MD-N24043PU6_3690_3610(CBWS) | Roads | 15.604 | acres | Developed
MD-N24043PU6_3730_3750(CBWS) | Roads | 16.2523 | acres | Developed
MD-N24043PU6_3750_3752(CBWS) | Roads | 13.9367 | acres | Developed
MD-N24043PU6_3752_4080(CBWS) | Roads | 13.9506 | acres | Developed
MD-N24043PU6_4080_4180(CBWS) | Roads | 13.3934 | acres | Developed
MD-N24043PU6_4180_4150(CBWS) | Roads | 19.4936 | acres | Developed
MD-N24045EL0_4593_0000(CBWS) | Roads | 23.0184 | acres | Developed
MD-N24045EL0_4594_0000(CBWS) | Roads | 21.6257 | acres | Developed
MD-N24045EL0_4595_0000(CBWS) | Roads | 21.3694 | acres | Developed
MD-N24045EL0_4596_0000(CBWS) | Roads | 21.145 | acres | Developed
MD-N24045EL0_4597_0000(CBWS) | Roads | 24.3515 | acres | Developed
MD-N24045EL0_4598_0000(CBWS) | Roads | 19.9779 | acres | Developed
MD-N24045EL0_4633_0000(CBWS) | Roads | 25.1574 | acres | Developed
MD-N24045EL0_5040_0000(CBWS) | Roads | 21.8324 | acres | Developed
MD-N24045EL0_5400_0001(CBWS) | Roads | 23.4401 | acres | Developed
MD-N24045EL0_5760_0000(CBWS) | Roads | 22.8072 | acres | Developed
MD-N24045EL0_5761_0000(CBWS) | Roads | 20.056 | acres | Developed
MD-N24045EL0_5762_0000(CBWS) | Roads | 21.5653 | acres | Developed
MD-N24045EL0_5764_0000(CBWS) | Roads | 14.6522 | acres | Developed
MD-N24045EL0_5767_0001(CBWS) | Roads | 23.7413 | acres | Developed
MD-N24045EL1_5430_0001(CBWS) | Roads | 25.7003 | acres | Developed
MD-N24045EL1_5570_0001(CBWS) | Roads | 25.4688 | acres | Developed
MD-N24045EL2_4630_0000(CBWS) | Roads | 27.0971 | acres | Developed
MD-N24045EL2_4634_0000(CBWS) | Roads | 25.573 | acres | Developed
MD-N24045EL2_5110_5270(CBWS) | Roads | 25.6923 | acres | Developed
MD-N24045EL2_5270_0001(CBWS) | Roads | 24.482 | acres | Developed
MD-N24045EL2_5272_5270(CBWS) | Roads | 25.887 | acres | Developed
MD-N24047EL0_5271_0000(CBWS) | Roads | 21.4205 | acres | Developed
MD-N24047EL1_5430_0001(CBWS) | Roads | 25.0897 | acres | Developed
MD-N24047EL1_5570_0001(CBWS) | Roads | 23.4603 | acres | Developed
MD-N24047EL1_5660_0000(CBWS) | Roads | 22.1625 | acres | Developed
MD-N24047EL2_5110_5270(CBWS) | Roads | 24.5722 | acres | Developed
MD-N24047EL2_5270_0001(CBWS) | Roads | 23.4964 | acres | Developed
MD-N24047EL3_5870_0000(CBWS) | Roads | 20.7315 | acres | Developed
MD-N24047EL3_5970_0000(CBWS) | Roads | 19.9606 | acres | Developed
MD-N24047EL3_5971_0000(CBWS) | Roads | 20.9473 | acres | Developed
MD-N24047EL3_5972_0000(CBWS) | Roads | 21.7754 | acres | Developed
MD-N24510WM0_3650_0001(CBWS) | Roads | 15.1089 | acres | Developed
MD-N24510WM0_3740_0001(CBWS) | Roads | 13.4928 | acres | Developed
MD-N24510WM0_3741_0000(CBWS) | Roads | 13.7658 | acres | Developed
MD-N24510WM0_3960_0000(CBWS) | Roads | 13.3795 | acres | Developed
MD-N24510WM0_3961_0000(CBWS) | Roads | 16.2686 | acres | Developed
MD-N24510WM0_3962_0000(CBWS) | Roads | 14.4497 | acres | Developed
MD-N24510WM0_3964_0000(CBWS) | Roads | 13.7085 | acres | Developed
MD-N24510WM1_3910_0001(CBWS) | Roads | 15.2998 | acres | Developed
MD-N24510WM3_4060_0001(CBWS) | Roads | 14.8334 | acres | Developed
NY-N36003SU2_0510_0570(CBWS) | Roads | 13.029 | acres | Developed
NY-N36003SU2_0620_0580(CBWS) | Roads | 12.709 | acres | Developed
NY-N36007SU1_0410_0480(CBWS) | Roads | 19.093 | acres | Developed
NY-N36007SU2_0280_0430(CBWS) | Roads | 18.3782 | acres | Developed
NY-N36007SU2_0440_0550(CBWS) | Roads | 18.9948 | acres | Developed
NY-N36007SU3_0240_0350(CBWS) | Roads | 21.1239 | acres | Developed
NY-N36007SU4_0260_0350(CBWS) | Roads | 22.2293 | acres | Developed
NY-N36007SU4_0350_0420(CBWS) | Roads | 20.0388 | acres | Developed
NY-N36007SU4_0430_0420(CBWS) | Roads | 19.8444 | acres | Developed
NY-N36007SU5_0420_0500(CBWS) | Roads | 17.973 | acres | Developed
NY-N36007SU5_0460_0480(CBWS) | Roads | 19.5041 | acres | Developed
NY-N36007SU6_0480_0520(CBWS) | Roads | 18.3934 | acres | Developed
NY-N36007SU6_0500_0550(CBWS) | Roads | 17.4241 | acres | Developed
NY-N36007SU6_0520_0500(CBWS) | Roads | 17.3773 | acres | Developed
NY-N36007SU7_0550_0540(CBWS) | Roads | 17.6145 | acres | Developed
NY-N36015SU2_0450_0720(CBWS) | Roads | 13.9699 | acres | Developed
NY-N36015SU2_0470_0590(CBWS) | Roads | 14.4887 | acres | Developed
NY-N36015SU2_0680_0610(CBWS) | Roads | 11.9923 | acres | Developed
NY-N36015SU5_0530_0610(CBWS) | Roads | 12.2359 | acres | Developed
NY-N36015SU5_0600_0750(CBWS) | Roads | 13.4933 | acres | Developed
NY-N36015SU5_0610_0600(CBWS) | Roads | 12.385 | acres | Developed
NY-N36017SU1_0050_0090(CBWS) | Roads | 23.9131 | acres | Developed
NY-N36017SU1_0200_0270(CBWS) | Roads | 19.3473 | acres | Developed
NY-N36017SU1_0380_0400(CBWS) | Roads | 19.2112 | acres | Developed
NY-N36017SU1_0410_0480(CBWS) | Roads | 18.7243 | acres | Developed
NY-N36017SU2_0070_0090(CBWS) | Roads | 22.475 | acres | Developed
NY-N36017SU2_0110_0240(CBWS) | Roads | 20.2985 | acres | Developed
NY-N36017SU2_0280_0430(CBWS) | Roads | 19.6982 | acres | Developed
NY-N36017SU2_0360_0460(CBWS) | Roads | 18.2933 | acres | Developed
NY-N36017SU3_0010_0190(CBWS) | Roads | 21.0495 | acres | Developed
NY-N36017SU3_0090_0170(CBWS) | Roads | 21.5976 | acres | Developed
NY-N36017SU3_0170_0270(CBWS) | Roads | 21.4305 | acres | Developed
NY-N36017SU3_0190_0300(CBWS) | Roads | 22.2062 | acres | Developed
NY-N36017SU3_0240_0350(CBWS) | Roads | 20.0253 | acres | Developed
NY-N36017SU4_0270_0430(CBWS) | Roads | 21.4069 | acres | Developed
NY-N36017SU4_0300_0310(CBWS) | Roads | 22.4513 | acres | Developed
NY-N36017SU4_0350_0420(CBWS) | Roads | 18.5365 | acres | Developed
NY-N36017SU4_0430_0420(CBWS) | Roads | 20.9061 | acres | Developed
NY-N36017SU5_0310_0400(CBWS) | Roads | 19.9985 | acres | Developed
NY-N36017SU5_0400_0460(CBWS) | Roads | 21.4509 | acres | Developed
NY-N36017SU5_0420_0500(CBWS) | Roads | 17.8533 | acres | Developed
NY-N36017SU5_0460_0480(CBWS) | Roads | 21.0405 | acres | Developed
NY-N36023SU1_0330_0560(CBWS) | Roads | 20.6052 | acres | Developed
NY-N36023SU2_0110_0240(CBWS) | Roads | 21.2017 | acres | Developed
NY-N36023SU2_0120_0260(CBWS) | Roads | 22.5852 | acres | Developed
NY-N36023SU2_0160_0260(CBWS) | Roads | 23.0297 | acres | Developed
NY-N36023SU2_0280_0430(CBWS) | Roads | 18.8012 | acres | Developed
NY-N36023SU3_0240_0350(CBWS) | Roads | 20.1611 | acres | Developed
NY-N36023SU4_0260_0350(CBWS) | Roads | 20.2453 | acres | Developed
NY-N36023SU4_0350_0420(CBWS) | Roads | 18.7819 | acres | Developed
NY-N36025SU1_0380_0400(CBWS) | Roads | 18.5966 | acres | Developed
NY-N36025SU2_0100_0230(CBWS) | Roads | 18.4308 | acres | Developed
NY-N36025SU2_0150_0220(CBWS) | Roads | 21.8624 | acres | Developed
NY-N36025SU2_0290_0291(CBWS) | Roads | 25.3353 | acres | Developed
NY-N36025SU2_0291_0320(CBWS) | Roads | 24.6627 | acres | Developed
NY-N36025SU2_0320_0340(CBWS) | Roads | 24.9772 | acres | Developed
NY-N36025SU4_0220_0250(CBWS) | Roads | 27.9646 | acres | Developed
NY-N36025SU4_0250_0340(CBWS) | Roads | 26.6847 | acres | Developed
NY-N36025SU5_0310_0400(CBWS) | Roads | 22.1307 | acres | Developed
NY-N36025SU5_0340_0310(CBWS) | Roads | 22.9781 | acres | Developed
NY-N36043SU1_0060_0190(CBWS) | Roads | 19.474 | acres | Developed
NY-N36043SU2_0020_0140(CBWS) | Roads | 17.7412 | acres | Developed
NY-N36043SU2_0030_0140(CBWS) | Roads | 16.145 | acres | Developed
NY-N36043SU3_0010_0190(CBWS) | Roads | 22.8924 | acres | Developed
NY-N36051SU3_0370_0490(CBWS) | Roads | 12.4078 | acres | Developed
NY-N36053SU1_0050_0090(CBWS) | Roads | 22.0148 | acres | Developed
NY-N36053SU2_0070_0090(CBWS) | Roads | 22.3985 | acres | Developed
NY-N36053SU2_0110_0240(CBWS) | Roads | 21.528 | acres | Developed
NY-N36053SU2_0120_0260(CBWS) | Roads | 24.8128 | acres | Developed
NY-N36053SU3_0010_0190(CBWS) | Roads | 23.5302 | acres | Developed
NY-N36053SU3_0090_0170(CBWS) | Roads | 20.1697 | acres | Developed
NY-N36065SU1_0050_0090(CBWS) | Roads | 19.1834 | acres | Developed
NY-N36065SU3_0010_0190(CBWS) | Roads | 25.6517 | acres | Developed
NY-N36067SU2_0120_0260(CBWS) | Roads | 27.8336 | acres | Developed
NY-N36067SU2_0160_0260(CBWS) | Roads | 31.3091 | acres | Developed
NY-N36069SU3_0370_0490(CBWS) | Roads | 12.8224 | acres | Developed
NY-N36077SU1_0060_0190(CBWS) | Roads | 21.4553 | acres | Developed
NY-N36077SU1_0080_0210(CBWS) | Roads | 20.928 | acres | Developed
NY-N36077SU2_0020_0140(CBWS) | Roads | 21.2129 | acres | Developed
NY-N36077SU2_0030_0140(CBWS) | Roads | 20.2919 | acres | Developed
NY-N36077SU2_0040_0180(CBWS) | Roads | 19.8184 | acres | Developed
NY-N36077SU2_0100_0230(CBWS) | Roads | 21.4244 | acres | Developed
NY-N36077SU2_0130_0250(CBWS) | Roads | 21.6352 | acres | Developed
NY-N36077SU2_0150_0220(CBWS) | Roads | 22.8217 | acres | Developed
NY-N36077SU2_0210_0300(CBWS) | Roads | 23.1214 | acres | Developed
NY-N36077SU2_0290_0291(CBWS) | Roads | 25.2449 | acres | Developed
NY-N36077SU3_0010_0190(CBWS) | Roads | 22.6961 | acres | Developed
NY-N36077SU3_0140_0180(CBWS) | Roads | 23.0888 | acres | Developed
NY-N36077SU3_0180_0230(CBWS) | Roads | 23.5254 | acres | Developed
NY-N36077SU3_0190_0300(CBWS) | Roads | 25.4319 | acres | Developed
NY-N36077SU4_0220_0250(CBWS) | Roads | 22.2999 | acres | Developed
NY-N36077SU4_0230_0220(CBWS) | Roads | 24.4572 | acres | Developed
NY-N36077SU4_0250_0340(CBWS) | Roads | 25.4013 | acres | Developed
NY-N36077SU4_0300_0310(CBWS) | Roads | 23.6279 | acres | Developed
NY-N36077SU5_0340_0310(CBWS) | Roads | 24.4616 | acres | Developed
NY-N36095SU2_0150_0220(CBWS) | Roads | 20.2964 | acres | Developed
NY-N36097SU2_0450_0720(CBWS) | Roads | 14.2109 | acres | Developed
NY-N36097SU3_0370_0490(CBWS) | Roads | 13.0435 | acres | Developed
NY-N36097SU3_0490_0530(CBWS) | Roads | 12.5649 | acres | Developed
NY-N36097SU5_0530_0610(CBWS) | Roads | 12.8912 | acres | Developed
NY-N36101SU1_0820_0740(CBWS) | Roads | 11.9188 | acres | Developed
NY-N36101SU2_0510_0570(CBWS) | Roads | 13.4566 | acres | Developed
NY-N36101SU2_0570_0580(CBWS) | Roads | 12.0706 | acres | Developed
NY-N36101SU2_0620_0580(CBWS) | Roads | 12.7398 | acres | Developed
NY-N36101SU2_0640_0630(CBWS) | Roads | 10.6878 | acres | Developed
NY-N36101SU2_0680_0610(CBWS) | Roads | 10.7218 | acres | Developed
NY-N36101SU2_0740_0741(CBWS) | Roads | 11.4166 | acres | Developed
NY-N36101SU2_0741_0690(CBWS) | Roads | 11.5516 | acres | Developed
NY-N36101SU3_0370_0490(CBWS) | Roads | 12.7228 | acres | Developed
NY-N36101SU3_0490_0530(CBWS) | Roads | 12.2811 | acres | Developed
NY-N36101SU3_0770_0690(CBWS) | Roads | 11.6525 | acres | Developed
NY-N36101SU4_0580_0630(CBWS) | Roads | 11.5475 | acres | Developed
NY-N36101SU4_0630_0650(CBWS) | Roads | 11.719 | acres | Developed
NY-N36101SU4_0690_0650(CBWS) | Roads | 11.2687 | acres | Developed
NY-N36101SU5_0530_0610(CBWS) | Roads | 11.1511 | acres | Developed
NY-N36101SU5_0650_0530(CBWS) | Roads | 12.8693 | acres | Developed
NY-N36107SU1_0330_0560(CBWS) | Roads | 19.6753 | acres | Developed
NY-N36107SU1_0390_0560(CBWS) | Roads | 18.851 | acres | Developed
NY-N36107SU2_0440_0550(CBWS) | Roads | 17.8764 | acres | Developed
NY-N36107SU2_0450_0720(CBWS) | Roads | 14.6084 | acres | Developed
NY-N36107SU2_0470_0590(CBWS) | Roads | 17.9965 | acres | Developed
NY-N36107SU2_0560_0590(CBWS) | Roads | 19.2866 | acres | Developed
NY-N36107SU3_0590_0540(CBWS) | Roads | 17.6927 | acres | Developed
NY-N36107SU4_0260_0350(CBWS) | Roads | 18.4346 | acres | Developed
NY-N36107SU5_0600_0750(CBWS) | Roads | 15.0973 | acres | Developed
NY-N36107SU7_0540_0720(CBWS) | Roads | 16.4386 | acres | Developed
NY-N36107SU7_0550_0540(CBWS) | Roads | 18.5926 | acres | Developed
NY-N36109SU1_0330_0560(CBWS) | Roads | 22.7577 | acres | Developed
NY-N36109SU1_0390_0560(CBWS) | Roads | 19.2586 | acres | Developed
NY-N36109SU2_0160_0260(CBWS) | Roads | 20.1958 | acres | Developed
NY-N36109SU2_0450_0720(CBWS) | Roads | 14.4615 | acres | Developed
NY-N36109SU2_0470_0590(CBWS) | Roads | 17.4661 | acres | Developed
NY-N36123SU3_0370_0490(CBWS) | Roads | 11.13 | acres | Developed
PA-H42013SJ2_2530_2820(CBWS) | Roads | 25.6538 | acres | Developed
PA-H42013SJ3_2040_1980(CBWS) | Roads | 28.9368 | acres | Developed
PA-H42013SJ3_2250_2230(CBWS) | Roads | 27.7345 | acres | Developed
PA-H42013SW3_1870_1800(CBWS) | Roads | 30.0815 | acres | Developed
PA-H42027SL3_1710_1740(CBWS) | Roads | 29.5305 | acres | Developed
PA-H42027SW1_1560_1460(CBWS) | Roads | 27.9515 | acres | Developed
PA-H42027SW1_1570_1640(CBWS) | Roads | 28.2522 | acres | Developed
PA-H42027SW3_1580_1440(CBWS) | Roads | 26.248 | acres | Developed
PA-H42043SL3_1960_2080(CBWS) | Roads | 29.5856 | acres | Developed
PA-H42043SL8_2080_2050(CBWS) | Roads | 26.3948 | acres | Developed
PA-H42043SL9_2050_2270(CBWS) | Roads | 29.7589 | acres | Developed
PA-H42079SU2_0990_0950(CBWS) | Roads | 21.1362 | acres | Developed
PA-H42079SU2_1020_0980(CBWS) | Roads | 21.1756 | acres | Developed
PA-H42079SU2_1200_1310(CBWS) | Roads | 21.5302 | acres | Developed
PA-H42079SU2_1210_1310(CBWS) | Roads | 24.1108 | acres | Developed
PA-H42079SU7_1140_1420(CBWS) | Roads | 24.1108 | acres | Developed
PA-H42113SU2_0990_0950(CBWS) | Roads | 21.352 | acres | Developed
PA-H42113SU2_1200_1310(CBWS) | Roads | 21.9436 | acres | Developed
PA-H42113SU2_1210_1310(CBWS) | Roads | 21.0869 | acres | Developed
PA-H42113SW1_1180_1190(CBWS) | Roads | 21.3216 | acres | Developed
PA-H42113SW2_1070_1060(CBWS) | Roads | 21.0008 | acres | Developed
PA-H42113SW2_1190_1410(CBWS) | Roads | 20.9753 | acres | Developed
PA-H42115SU1_0660_0710(CBWS) | Roads | 20.8488 | acres | Developed
PA-H42115SU2_0670_0810(CBWS) | Roads | 22.3271 | acres | Developed
PA-H42115SU2_0780_0710(CBWS) | Roads | 21.5547 | acres | Developed
PA-H42115SU3_0810_0970(CBWS) | Roads | 22.9022 | acres | Developed
PA-H42115SU6_0480_0520(CBWS) | Roads | 21.1228 | acres | Developed
PA-H42117SW2_1100_1130(CBWS) | Roads | 20.2111 | acres | Developed
PA-H42117SW3_0930_1110(CBWS) | Roads | 19.2838 | acres | Developed
PA-H42117SW4_1110_1150(CBWS) | Roads | 21.1038 | acres | Developed
PA-H42117SW4_1150_1350(CBWS) | Roads | 21.2478 | acres | Developed
PA-H42119SL3_1710_1740(CBWS) | Roads | 28.3575 | acres | Developed
PA-H42119SW1_1560_1460(CBWS) | Roads | 27.9684 | acres | Developed
PA-H42119SW1_1570_1640(CBWS) | Roads | 27.4575 | acres | Developed
PA-H42119SW3_1580_1440(CBWS) | Roads | 26.9029 | acres | Developed
PA-H42119SW7_1410_1460(CBWS) | Roads | 27.7026 | acres | Developed
PA-H42131SU2_0990_0950(CBWS) | Roads | 20.1854 | acres | Developed
PA-H42131SU2_1020_0980(CBWS) | Roads | 18.5919 | acres | Developed
PA-H42131SW2_1070_1060(CBWS) | Roads | 19.8412 | acres | Developed
PA-L42069SU3_0970_1120(CBWS) | Roads | 31.5518 | acres | Developed
PA-L42079SU3_0970_1120(CBWS) | Roads | 28.5609 | acres | Developed
PA-L42079SU7_0980_1120(CBWS) | Roads | 19.6831 | acres | Developed
PA-L42079SU7_1120_1140(CBWS) | Roads | 27.9494 | acres | Developed
PA-L42079SU7_1140_1420(CBWS) | Roads | 27.1919 | acres | Developed
PA-L42113SW3_1060_1260(CBWS) | Roads | 18.316 | acres | Developed
PA-N42001PM2_2860_3040(CBWS) | Roads | 19.0354 | acres | Developed
PA-N42001PM3_3040_3340(CBWS) | Roads | 20.1817 | acres | Developed
PA-N42001PU0_3000_3090(CBWS) | Roads | 20.9475 | acres | Developed
PA-N42001PU2_2790_3290(CBWS) | Roads | 22.5456 | acres | Developed
PA-N42001SL3_2400_2440(CBWS) | Roads | 24.8579 | acres | Developed
PA-N42001SL3_2460_2430(CBWS) | Roads | 22.4488 | acres | Developed
PA-N42009PU0_3871_3690(CBWS) | Roads | 17.6559 | acres | Developed
PA-N42009PU1_3100_3690(CBWS) | Roads | 17.7185 | acres | Developed
PA-N42009PU1_3170_3580(CBWS) | Roads | 16.7032 | acres | Developed
PA-N42009PU1_3580_3780(CBWS) | Roads | 16.7655 | acres | Developed
PA-N42009PU2_3140_3680(CBWS) | Roads | 19.7838 | acres | Developed
PA-N42009PU2_3180_3370(CBWS) | Roads | 16.6111 | acres | Developed
PA-N42009PU2_3370_4020(CBWS) | Roads | 16.3121 | acres | Developed
PA-N42009SJ2_2530_2820(CBWS) | Roads | 19.4314 | acres | Developed
PA-N42009SJ2_2570_2660(CBWS) | Roads | 15.3073 | acres | Developed
PA-N42009SJ2_2580_2500(CBWS) | Roads | 18.2703 | acres | Developed
PA-N42009SJ2_2820_2740(CBWS) | Roads | 15.985 | acres | Developed
PA-N42009SJ2_2900_2740(CBWS) | Roads | 18.4332 | acres | Developed
PA-N42009SJ3_2230_2060(CBWS) | Roads | 18.3894 | acres | Developed
PA-N42009SJ3_2250_2230(CBWS) | Roads | 19.0347 | acres | Developed
PA-N42009SJ4_2360_2340(CBWS) | Roads | 20.2397 | acres | Developed
PA-N42009SJ4_2660_2360(CBWS) | Roads | 20.4526 | acres | Developed
PA-N42009SJ4_2740_2660(CBWS) | Roads | 16.634 | acres | Developed
PA-N42011SL1_2000_2090(CBWS) | Roads | 35.9226 | acres | Developed
PA-N42011SL1_2190_2350(CBWS) | Roads | 25.8342 | acres | Developed
PA-N42011SL2_2070_2090(CBWS) | Roads | 35.558 | acres | Developed
PA-N42011SL2_2200_2350(CBWS) | Roads | 33.9483 | acres | Developed
PA-N42013SJ2_2570_2660(CBWS) | Roads | 13.6214 | acres | Developed
PA-N42013SJ3_2040_1980(CBWS) | Roads | 26.328 | acres | Developed
PA-N42013SJ3_2230_2060(CBWS) | Roads | 16.2156 | acres | Developed
PA-N42013SJ3_2250_2230(CBWS) | Roads | 22.4959 | acres | Developed
PA-N42013SW3_1920_1750(CBWS) | Roads | 30.1418 | acres | Developed
PA-N42015SU1_0940_0900(CBWS) | Roads | 16.9693 | acres | Developed
PA-N42015SU2_0450_0720(CBWS) | Roads | 15.2492 | acres | Developed
PA-N42015SU2_0680_0610(CBWS) | Roads | 11.645 | acres | Developed
PA-N42015SU2_0700_0860(CBWS) | Roads | 17.7384 | acres | Developed
PA-N42015SU2_0800_0850(CBWS) | Roads | 14.5328 | acres | Developed
PA-N42015SU2_0890_0900(CBWS) | Roads | 16.0377 | acres | Developed
PA-N42015SU2_0900_0870(CBWS) | Roads | 15.5275 | acres | Developed
PA-N42015SU2_0920_0830(CBWS) | Roads | 15.0097 | acres | Developed
PA-N42015SU2_0990_0950(CBWS) | Roads | 18.7644 | acres | Developed
PA-N42015SU3_0831_0790(CBWS) | Roads | 12.6423 | acres | Developed
PA-N42015SU3_0870_0730(CBWS) | Roads | 16.6765 | acres | Developed
PA-N42015SU5_0600_0750(CBWS) | Roads | 14.8952 | acres | Developed
PA-N42015SU5_0610_0600(CBWS) | Roads | 12.2305 | acres | Developed
PA-N42015SU7_0540_0720(CBWS) | Roads | 16.3347 | acres | Developed
PA-N42015SU7_0550_0540(CBWS) | Roads | 17.1381 | acres | Developed
PA-N42015SU7_0720_0750(CBWS) | Roads | 15.5671 | acres | Developed
PA-N42015SU7_0730_0860(CBWS) | Roads | 15.2793 | acres | Developed
PA-N42015SU7_0750_0850(CBWS) | Roads | 13.752 | acres | Developed
PA-N42015SU7_0850_0730(CBWS) | Roads | 14.7097 | acres | Developed
PA-N42015SU7_0860_0960(CBWS) | Roads | 18.3379 | acres | Developed
PA-N42015SW2_1030_1060(CBWS) | Roads | 17.5309 | acres | Developed
PA-N42015SW3_1060_1260(CBWS) | Roads | 17.7265 | acres | Developed
PA-N42021SJ2_2530_2820(CBWS) | Roads | 26.5422 | acres | Developed
PA-N42021SJ3_2040_1980(CBWS) | Roads | 30.2919 | acres | Developed
PA-N42021SJ3_2250_2230(CBWS) | Roads | 29.69 | acres | Developed
PA-N42021SW2_1950_1940(CBWS) | Roads | 21.9149 | acres | Developed
PA-N42021SW2_2020_1940(CBWS) | Roads | 21.9587 | acres | Developed
PA-N42021SW3_1870_1800(CBWS) | Roads | 24.8024 | acres | Developed
PA-N42023SW1_1170_1270(CBWS) | Roads | 22.0029 | acres | Developed
PA-N42023SW2_1240_1270(CBWS) | Roads | 22.9188 | acres | Developed
PA-N42023SW2_1360_1430(CBWS) | Roads | 23.9625 | acres | Developed
PA-N42023SW3_1090_1091(CBWS) | Roads | 22.2806 | acres | Developed
PA-N42023SW3_1091_1380(CBWS) | Roads | 22.8269 | acres | Developed
PA-N42023SW3_1130_1390(CBWS) | Roads | 23.8185 | acres | Developed
PA-N42023SW3_1270_1370(CBWS) | Roads | 22.9198 | acres | Developed
PA-N42023SW3_1370_1430(CBWS) | Roads | 23.0389 | acres | Developed
PA-N42023SW3_1380_1490(CBWS) | Roads | 22.7794 | acres | Developed
PA-N42023SW4_1430_1490(CBWS) | Roads | 22.85 | acres | Developed
PA-N42023SW4_1490_1400(CBWS) | Roads | 22.8328 | acres | Developed
PA-N42023SW5_1540_1400(CBWS) | Roads | 23.522 | acres | Developed
PA-N42023SW6_1400_1330(CBWS) | Roads | 25.3472 | acres | Developed
PA-N42025SU2_1550_1620(CBWS) | Roads | 45.2818 | acres | Developed
PA-N42027SJ2_1900_1930(CBWS) | Roads | 28.6751 | acres | Developed
PA-N42027SJ3_1980_2060(CBWS) | Roads | 22.2713 | acres | Developed
PA-N42027SJ3_2040_1980(CBWS) | Roads | 28.9184 | acres | Developed
PA-N42027SJ4_2010_2210(CBWS) | Roads | 28.2289 | acres | Developed
PA-N42027SL3_1710_1740(CBWS) | Roads | 22.8866 | acres | Developed
PA-N42027SW0_1520_1600(CBWS) | Roads | 30.7626 | acres | Developed
PA-N42027SW1_1830_1690(CBWS) | Roads | 21.2136 | acres | Developed
PA-N42027SW1_1890_1830(CBWS) | Roads | 18.7621 | acres | Developed
PA-N42027SW1_1910_1890(CBWS) | Roads | 19.6481 | acres | Developed
PA-N42027SW2_1770_1690(CBWS) | Roads | 30.6375 | acres | Developed
PA-N42027SW3_1580_1440(CBWS) | Roads | 24.0239 | acres | Developed
PA-N42027SW3_1600_1580(CBWS) | Roads | 28.1596 | acres | Developed
PA-N42027SW3_1660_1580(CBWS) | Roads | 29.614 | acres | Developed
PA-N42027SW3_1690_1660(CBWS) | Roads | 26.4163 | acres | Developed
PA-N42027SW3_1750_1540(CBWS) | Roads | 29.4314 | acres | Developed
PA-N42027SW3_1920_1750(CBWS) | Roads | 28.8579 | acres | Developed
PA-N42027SW5_1540_1400(CBWS) | Roads | 29.5088 | acres | Developed
PA-N42029EU1_2650_0001(CBWS) | Roads | 21.3435 | acres | Developed
PA-N42029EU1_2810_0001(CBWS) | Roads | 19.7647 | acres | Developed
PA-N42029EU1_2980_0000(CBWS) | Roads | 20.2396 | acres | Developed
PA-N42029SL2_2200_2350(CBWS) | Roads | 47.2468 | acres | Developed
PA-N42029SL2_2410_2700(CBWS) | Roads | 37.8623 | acres | Developed
PA-N42029SL2_2480_0001(CBWS) | Roads | 23.5299 | acres | Developed
PA-N42033SW2_1360_1430(CBWS) | Roads | 22.6059 | acres | Developed
PA-N42033SW2_1950_1940(CBWS) | Roads | 21.3586 | acres | Developed
PA-N42033SW2_2020_1940(CBWS) | Roads | 21.0506 | acres | Developed
PA-N42033SW3_1750_1540(CBWS) | Roads | 26.3969 | acres | Developed
PA-N42033SW3_1800_1650(CBWS) | Roads | 24.6137 | acres | Developed
PA-N42033SW3_1870_1800(CBWS) | Roads | 23.5724 | acres | Developed
PA-N42033SW3_1920_1750(CBWS) | Roads | 25.7106 | acres | Developed
PA-N42033SW4_1490_1400(CBWS) | Roads | 23.8413 | acres | Developed
PA-N42033SW4_1720_1650(CBWS) | Roads | 22.1229 | acres | Developed
PA-N42033SW4_1860_1720(CBWS) | Roads | 22.1528 | acres | Developed
PA-N42033SW4_1940_1860(CBWS) | Roads | 21.8845 | acres | Developed
PA-N42033SW5_1540_1400(CBWS) | Roads | 26.8893 | acres | Developed
PA-N42033SW5_1650_1540(CBWS) | Roads | 26.5375 | acres | Developed
PA-N42035SW0_1520_1600(CBWS) | Roads | 28.7768 | acres | Developed
PA-N42035SW1_1560_1460(CBWS) | Roads | 24.1108 | acres | Developed
PA-N42035SW2_1100_1130(CBWS) | Roads | 25.9253 | acres | Developed
PA-N42035SW3_1091_1380(CBWS) | Roads | 25.0949 | acres | Developed
PA-N42035SW3_1130_1390(CBWS) | Roads | 25.3321 | acres | Developed
PA-N42035SW3_1390_1330(CBWS) | Roads | 25.5673 | acres | Developed
PA-N42035SW3_1580_1440(CBWS) | Roads | 24.6408 | acres | Developed
PA-N42035SW3_1600_1580(CBWS) | Roads | 27.8931 | acres | Developed
PA-N42035SW3_1660_1580(CBWS) | Roads | 24.1108 | acres | Developed
PA-N42035SW4_1490_1400(CBWS) | Roads | 25.849 | acres | Developed
PA-N42035SW5_1350_1470(CBWS) | Roads | 24.3993 | acres | Developed
PA-N42035SW5_1540_1400(CBWS) | Roads | 26.8331 | acres | Developed
PA-N42035SW6_1230_1440(CBWS) | Roads | 26.5334 | acres | Developed
PA-N42035SW6_1330_1230(CBWS) | Roads | 26.1267 | acres | Developed
PA-N42035SW6_1400_1330(CBWS) | Roads | 26.5372 | acres | Developed
PA-N42035SW6_1440_1470(CBWS) | Roads | 25.9391 | acres | Developed
PA-N42035SW7_1410_1460(CBWS) | Roads | 26.5701 | acres | Developed
PA-N42035SW7_1470_1340(CBWS) | Roads | 23.8542 | acres | Developed
PA-N42037SL1_1730_1700(CBWS) | Roads | 35.6476 | acres | Developed
PA-N42037SL2_1670_1880(CBWS) | Roads | 36.3656 | acres | Developed
PA-N42037SU1_1480_1500(CBWS) | Roads | 29.4136 | acres | Developed
PA-N42037SU1_1630_1610(CBWS) | Roads | 24.8281 | acres | Developed
PA-N42037SU2_1200_1310(CBWS) | Roads | 21.4773 | acres | Developed
PA-N42037SU2_1210_1310(CBWS) | Roads | 22.1846 | acres | Developed
PA-N42037SU2_1550_1620(CBWS) | Roads | 25.0553 | acres | Developed
PA-N42037SU3_1280_1590(CBWS) | Roads | 24.0855 | acres | Developed
PA-N42037SU3_1310_1280(CBWS) | Roads | 23.8829 | acres | Developed
PA-N42037SU3_1500_1420(CBWS) | Roads | 24.0957 | acres | Developed
PA-N42037SU7_1140_1420(CBWS) | Roads | 23.2992 | acres | Developed
PA-N42037SU7_1420_1590(CBWS) | Roads | 23.4207 | acres | Developed
PA-N42037SU8_1530_1760(CBWS) | Roads | 26.2782 | acres | Developed
PA-N42037SU8_1590_1620(CBWS) | Roads | 23.7276 | acres | Developed
PA-N42037SU8_1610_1530(CBWS) | Roads | 26.4187 | acres | Developed
PA-N42037SU8_1620_1610(CBWS) | Roads | 22.8585 | acres | Developed
PA-N42037SW1_1450_1510(CBWS) | Roads | 23.0446 | acres | Developed
PA-N42037SW1_1510_1680(CBWS) | Roads | 21.2391 | acres | Developed
PA-N42037SW2_1190_1410(CBWS) | Roads | 25.648 | acres | Developed
PA-N42041PU2_2790_3290(CBWS) | Roads | 25.1652 | acres | Developed
PA-N42041SL1_2670_2370(CBWS) | Roads | 20.2356 | acres | Developed
PA-N42041SL2_2540_2370(CBWS) | Roads | 27.1206 | acres | Developed
PA-N42041SL3_2400_2440(CBWS) | Roads | 21.1417 | acres | Developed
PA-N42041SL3_2440_2380(CBWS) | Roads | 17.631 | acres | Developed
PA-N42041SL3_2460_2430(CBWS) | Roads | 23.8791 | acres | Developed
PA-N42041SL4_2330_2270(CBWS) | Roads | 22.8973 | acres | Developed
PA-N42041SL4_2370_2330(CBWS) | Roads | 23.0697 | acres | Developed
PA-N42041SL9_2050_2270(CBWS) | Roads | 25.9387 | acres | Developed
PA-N42041SL9_2270_2380(CBWS) | Roads | 20.3972 | acres | Developed
PA-N42043SL2_1810_2030(CBWS) | Roads | 26.2439 | acres | Developed
PA-N42043SL3_1960_2080(CBWS) | Roads | 25.9402 | acres | Developed
PA-N42043SL3_2260_2050(CBWS) | Roads | 24.1108 | acres | Developed
PA-N42043SL4_2140_2240(CBWS) | Roads | 29.7966 | acres | Developed
PA-N42043SL4_2240_2310(CBWS) | Roads | 23.6587 | acres | Developed
PA-N42043SL8_1880_2030(CBWS) | Roads | 24.1108 | acres | Developed
PA-N42043SL8_2030_2080(CBWS) | Roads | 22.3917 | acres | Developed
PA-N42043SL8_2080_2050(CBWS) | Roads | 24.6816 | acres | Developed
PA-N42043SL9_2050_2270(CBWS) | Roads | 25.9619 | acres | Developed
PA-N42043SL9_2270_2380(CBWS) | Roads | 26.5215 | acres | Developed
PA-N42043SL9_2310_2430(CBWS) | Roads | 21.8519 | acres | Developed
PA-N42043SL9_2380_2310(CBWS) | Roads | 21.3799 | acres | Developed
PA-N42047SW2_1240_1270(CBWS) | Roads | 26.2592 | acres | Developed
PA-N42047SW2_1360_1430(CBWS) | Roads | 24.5546 | acres | Developed
PA-N42047SW3_1270_1370(CBWS) | Roads | 22.9641 | acres | Developed
PA-N42047SW5_1540_1400(CBWS) | Roads | 24.1688 | acres | Developed
PA-N42055PM3_3040_3340(CBWS) | Roads | 19.2981 | acres | Developed
PA-N42055PU0_3000_3090(CBWS) | Roads | 17.076 | acres | Developed
PA-N42055PU0_3601_3602(CBWS) | Roads | 21.6443 | acres | Developed
PA-N42055PU2_2790_3290(CBWS) | Roads | 18.4821 | acres | Developed
PA-N42055PU2_2840_3080(CBWS) | Roads | 17.1568 | acres | Developed
PA-N42055PU2_3080_3640(CBWS) | Roads | 17.5329 | acres | Developed
PA-N42055PU2_3090_4050(CBWS) | Roads | 14.6145 | acres | Developed
PA-N42055PU3_2510_3290(CBWS) | Roads | 19.9617 | acres | Developed
PA-N42055PU3_3290_3390(CBWS) | Roads | 17.0744 | acres | Developed
PA-N42055PU3_3390_3730(CBWS) | Roads | 14.9537 | acres | Developed
PA-N42055SJ3_2160_2170(CBWS) | Roads | 25.8865 | acres | Developed
PA-N42055SL1_2670_2370(CBWS) | Roads | 20.4259 | acres | Developed
PA-N42055SL2_2540_2370(CBWS) | Roads | 22.3241 | acres | Developed
PA-N42055SL3_2290_2260(CBWS) | Roads | 27.3665 | acres | Developed
PA-N42055SL4_2370_2330(CBWS) | Roads | 27.014 | acres | Developed
PA-N42057PU0_3611_3530(CBWS) | Roads | 14.4162 | acres | Developed
PA-N42057PU1_3030_3440(CBWS) | Roads | 16.7609 | acres | Developed
PA-N42057PU1_3100_3690(CBWS) | Roads | 15.8616 | acres | Developed
PA-N42057PU2_2840_3080(CBWS) | Roads | 17.0414 | acres | Developed
PA-N42057PU6_3440_3590(CBWS) | Roads | 16.2916 | acres | Developed
PA-N42057SJ2_2580_2500(CBWS) | Roads | 19.6457 | acres | Developed
PA-N42057SJ4_2360_2340(CBWS) | Roads | 20.8625 | acres | Developed
PA-N42057SJ4_2740_2660(CBWS) | Roads | 17.0175 | acres | Developed
PA-N42061SJ1_2280_2450(CBWS) | Roads | 20.2928 | acres | Developed
PA-N42061SJ2_2500_2450(CBWS) | Roads | 21.7664 | acres | Developed
PA-N42061SJ2_2580_2500(CBWS) | Roads | 20.5629 | acres | Developed
PA-N42061SJ3_1980_2060(CBWS) | Roads | 19.6037 | acres | Developed
PA-N42061SJ3_2040_1980(CBWS) | Roads | 18.8892 | acres | Developed
PA-N42061SJ3_2160_2170(CBWS) | Roads | 20.5117 | acres | Developed
PA-N42061SJ3_2230_2060(CBWS) | Roads | 20.2237 | acres | Developed
PA-N42061SJ3_2450_2120(CBWS) | Roads | 20.8419 | acres | Developed
PA-N42061SJ4_2010_2210(CBWS) | Roads | 23.0014 | acres | Developed
PA-N42061SJ4_2060_2010(CBWS) | Roads | 22.3686 | acres | Developed
PA-N42061SJ4_2340_2210(CBWS) | Roads | 22.739 | acres | Developed
PA-N42061SJ4_2360_2340(CBWS) | Roads | 21.3337 | acres | Developed
PA-N42061SJ4_2660_2360(CBWS) | Roads | 21.1704 | acres | Developed
PA-N42061SJ5_2120_1930(CBWS) | Roads | 22.1121 | acres | Developed
PA-N42061SJ5_2210_2320(CBWS) | Roads | 21.9313 | acres | Developed
PA-N42061SJ5_2320_2120(CBWS) | Roads | 21.4077 | acres | Developed
PA-N42061SL3_1710_1740(CBWS) | Roads | 28.3864 | acres | Developed
PA-N42063SW2_1950_1940(CBWS) | Roads | 22.7714 | acres | Developed
PA-N42065SW2_1950_1940(CBWS) | Roads | 26.2648 | acres | Developed
PA-N42067SJ1_2280_2450(CBWS) | Roads | 23.7215 | acres | Developed
PA-N42067SJ2_2110_2170(CBWS) | Roads | 24.4555 | acres | Developed
PA-N42067SJ2_2150_2130(CBWS) | Roads | 25.7356 | acres | Developed
PA-N42067SJ3_2160_2170(CBWS) | Roads | 24.5827 | acres | Developed
PA-N42067SJ3_2170_1970(CBWS) | Roads | 23.4576 | acres | Developed
PA-N42067SJ6_1930_1970(CBWS) | Roads | 24.6453 | acres | Developed
PA-N42067SJ6_1970_2130(CBWS) | Roads | 24.309 | acres | Developed
PA-N42067SL8_1880_2030(CBWS) | Roads | 25.5064 | acres | Developed
PA-N42067SL8_2030_2080(CBWS) | Roads | 25.4803 | acres | Developed
PA-N42069SU2_0780_0710(CBWS) | Roads | 22.0929 | acres | Developed
PA-N42069SU3_0710_0910(CBWS) | Roads | 20.8171 | acres | Developed
PA-N42069SU3_0810_0970(CBWS) | Roads | 34.3399 | acres | Developed
PA-N42069SU3_0970_1120(CBWS) | Roads | 26.7657 | acres | Developed
PA-N42069SU7_0980_1120(CBWS) | Roads | 19.7713 | acres | Developed
PA-N42071SL1_2190_2350(CBWS) | Roads | 40.603 | acres | Developed
PA-N42071SL1_2390_2420(CBWS) | Roads | 46.9215 | acres | Developed
PA-N42071SL2_2200_2350(CBWS) | Roads | 37.3352 | acres | Developed
PA-N42071SL2_2300_2520(CBWS) | Roads | 37.4853 | acres | Developed
PA-N42071SL2_2410_2700(CBWS) | Roads | 45.2042 | acres | Developed
PA-N42071SL2_2480_0001(CBWS) | Roads | 26.9917 | acres | Developed
PA-N42071SL3_2350_2470(CBWS) | Roads | 43.4479 | acres | Developed
PA-N42071SL3_2420_2700(CBWS) | Roads | 47.2878 | acres | Developed
PA-N42071SL3_2470_2420(CBWS) | Roads | 51.1908 | acres | Developed
PA-N42071SL9_2310_2430(CBWS) | Roads | 25.2136 | acres | Developed
PA-N42071SL9_2430_2490(CBWS) | Roads | 28.6714 | acres | Developed
PA-N42071SL9_2490_2520(CBWS) | Roads | 41.3019 | acres | Developed
PA-N42071SL9_2520_2700(CBWS) | Roads | 44.0685 | acres | Developed
PA-N42071SL9_2700_2720(CBWS) | Roads | 24.3218 | acres | Developed
PA-N42071SL9_2720_0001(CBWS) | Roads | 23.4485 | acres | Developed
PA-N42075SL0_2180_2220(CBWS) | Roads | 21.1722 | acres | Developed
PA-N42075SL0_2220_2140(CBWS) | Roads | 34.0967 | acres | Developed
PA-N42075SL1_2000_2090(CBWS) | Roads | 36.2469 | acres | Developed
PA-N42075SL1_2190_2350(CBWS) | Roads | 24.953 | acres | Developed
PA-N42075SL2_1990_2070(CBWS) | Roads | 35.1612 | acres | Developed
PA-N42075SL2_2070_2090(CBWS) | Roads | 35.8529 | acres | Developed
PA-N42075SL2_2300_2520(CBWS) | Roads | 26.6881 | acres | Developed
PA-N42075SL4_2090_2100(CBWS) | Roads | 36.8726 | acres | Developed
PA-N42075SL4_2100_2140(CBWS) | Roads | 36.1623 | acres | Developed
PA-N42075SL4_2140_2240(CBWS) | Roads | 32.8872 | acres | Developed
PA-N42075SL4_2240_2310(CBWS) | Roads | 20.6274 | acres | Developed
PA-N42075SL9_2050_2270(CBWS) | Roads | 33.6851 | acres | Developed
PA-N42075SL9_2310_2430(CBWS) | Roads | 26.0503 | acres | Developed
PA-N42079SU1_1480_1500(CBWS) | Roads | 34.8818 | acres | Developed
PA-N42079SU2_1020_0980(CBWS) | Roads | 20.3651 | acres | Developed
PA-N42079SU2_1200_1310(CBWS) | Roads | 20.9417 | acres | Developed
PA-N42079SU2_1210_1310(CBWS) | Roads | 21.9134 | acres | Developed
PA-N42079SU2_1290_1500(CBWS) | Roads | 25.2923 | acres | Developed
PA-N42079SU2_1550_1620(CBWS) | Roads | 31.8551 | acres | Developed
PA-N42079SU3_0970_1120(CBWS) | Roads | 24.9807 | acres | Developed
PA-N42079SU3_1500_1420(CBWS) | Roads | 23.3487 | acres | Developed
PA-N42079SU7_0980_1120(CBWS) | Roads | 19.3 | acres | Developed
PA-N42079SU7_1120_1140(CBWS) | Roads | 22.8003 | acres | Developed
PA-N42079SU7_1140_1420(CBWS) | Roads | 24.8016 | acres | Developed
PA-N42079SU7_1420_1590(CBWS) | Roads | 22.3603 | acres | Developed
PA-N42081SU1_0940_0900(CBWS) | Roads | 24.1108 | acres | Developed
PA-N42081SU2_0890_0900(CBWS) | Roads | 18.2325 | acres | Developed
PA-N42081SU3_1280_1590(CBWS) | Roads | 24.3241 | acres | Developed
PA-N42081SW1_1160_1260(CBWS) | Roads | 22.1236 | acres | Developed
PA-N42081SW1_1450_1510(CBWS) | Roads | 25.1021 | acres | Developed
PA-N42081SW1_1560_1460(CBWS) | Roads | 26.282 | acres | Developed
PA-N42081SW2_1000_1110(CBWS) | Roads | 20.3429 | acres | Developed
PA-N42081SW2_1190_1410(CBWS) | Roads | 22.3918 | acres | Developed
PA-N42081SW3_1040_1220(CBWS) | Roads | 20.3068 | acres | Developed
PA-N42081SW3_1060_1260(CBWS) | Roads | 21.461 | acres | Developed
PA-N42081SW3_1080_1350(CBWS) | Roads | 22.2151 | acres | Developed
PA-N42081SW3_1220_1320(CBWS) | Roads | 22.8058 | acres | Developed
PA-N42081SW3_1250_1340(CBWS) | Roads | 23.7949 | acres | Developed
PA-N42081SW3_1580_1440(CBWS) | Roads | 26.393 | acres | Developed
PA-N42081SW4_1110_1150(CBWS) | Roads | 22.0554 | acres | Developed
PA-N42081SW4_1150_1350(CBWS) | Roads | 25.3173 | acres | Developed
PA-N42081SW4_1260_1300(CBWS) | Roads | 22.4177 | acres | Developed
PA-N42081SW5_1350_1470(CBWS) | Roads | 24.9926 | acres | Developed
PA-N42081SW6_1230_1440(CBWS) | Roads | 25.5656 | acres | Developed
PA-N42081SW6_1440_1470(CBWS) | Roads | 26.3557 | acres | Developed
PA-N42081SW7_1300_1410(CBWS) | Roads | 20.5183 | acres | Developed
PA-N42081SW7_1320_1300(CBWS) | Roads | 22.03 | acres | Developed
PA-N42081SW7_1340_1320(CBWS) | Roads | 23.8583 | acres | Developed
PA-N42081SW7_1410_1460(CBWS) | Roads | 21.1938 | acres | Developed
PA-N42081SW7_1460_1640(CBWS) | Roads | 24.7674 | acres | Developed
PA-N42081SW7_1470_1340(CBWS) | Roads | 23.3843 | acres | Developed
PA-N42083SW1_1170_1270(CBWS) | Roads | 22.0388 | acres | Developed
PA-N42083SW2_1240_1270(CBWS) | Roads | 24.5056 | acres | Developed
PA-N42087SJ2_1900_1930(CBWS) | Roads | 22.0307 | acres | Developed
PA-N42087SJ2_2110_2170(CBWS) | Roads | 25.5536 | acres | Developed
PA-N42087SJ5_2120_1930(CBWS) | Roads | 23.0606 | acres | Developed
PA-N42087SJ5_2210_2320(CBWS) | Roads | 19.2734 | acres | Developed
PA-N42087SJ5_2320_2120(CBWS) | Roads | 22.2958 | acres | Developed
PA-N42087SJ6_1930_1970(CBWS) | Roads | 26.437 | acres | Developed
PA-N42087SL1_1790_1840(CBWS) | Roads | 25.0572 | acres | Developed
PA-N42087SL3_1710_1740(CBWS) | Roads | 29.8678 | acres | Developed
PA-N42093SU1_1630_1610(CBWS) | Roads | 24.8534 | acres | Developed
PA-N42093SU3_1280_1590(CBWS) | Roads | 26.5286 | acres | Developed
PA-N42093SU8_1530_1760(CBWS) | Roads | 25.4073 | acres | Developed
PA-N42093SU8_1610_1530(CBWS) | Roads | 26.7432 | acres | Developed
PA-N42093SW1_1450_1510(CBWS) | Roads | 21.0231 | acres | Developed
PA-N42093SW1_1510_1680(CBWS) | Roads | 23.3726 | acres | Developed
PA-N42093SW2_1190_1410(CBWS) | Roads | 26.0599 | acres | Developed
PA-N42093SW7_1460_1640(CBWS) | Roads | 20.4179 | acres | Developed
PA-N42097SL1_1700_1780(CBWS) | Roads | 27.5499 | acres | Developed
PA-N42097SL1_1730_1700(CBWS) | Roads | 38.2445 | acres | Developed
PA-N42097SL2_1670_1880(CBWS) | Roads | 27.133 | acres | Developed
PA-N42097SL2_1810_2030(CBWS) | Roads | 26.2555 | acres | Developed
PA-N42097SL8_1760_1780(CBWS) | Roads | 23.6505 | acres | Developed
PA-N42097SL8_1780_1880(CBWS) | Roads | 26.4342 | acres | Developed
PA-N42097SL8_1880_2030(CBWS) | Roads | 24.6391 | acres | Developed
PA-N42097SU1_1630_1610(CBWS) | Roads | 28.6634 | acres | Developed
PA-N42097SU8_1530_1760(CBWS) | Roads | 24.8784 | acres | Developed
PA-N42097SU8_1610_1530(CBWS) | Roads | 28.4738 | acres | Developed
PA-N42097SW1_1450_1510(CBWS) | Roads | 20.4632 | acres | Developed
PA-N42097SW1_1510_1680(CBWS) | Roads | 24.6333 | acres | Developed
PA-N42097SW7_1410_1460(CBWS) | Roads | 23.6612 | acres | Developed
PA-N42097SW7_1460_1640(CBWS) | Roads | 23.3306 | acres | Developed
PA-N42097SW7_1640_1680(CBWS) | Roads | 22.4043 | acres | Developed
PA-N42097SW7_1680_1760(CBWS) | Roads | 23.4447 | acres | Developed
PA-N42099PU3_2510_3290(CBWS) | Roads | 27.5914 | acres | Developed
PA-N42099SJ2_2150_2130(CBWS) | Roads | 26.7472 | acres | Developed
PA-N42099SJ3_2160_2170(CBWS) | Roads | 27.2213 | acres | Developed
PA-N42099SJ6_1970_2130(CBWS) | Roads | 25.269 | acres | Developed
PA-N42099SJ6_2130_2050(CBWS) | Roads | 26.5479 | acres | Developed
PA-N42099SL2_2540_2370(CBWS) | Roads | 24.1108 | acres | Developed
PA-N42099SL3_2260_2050(CBWS) | Roads | 27.7519 | acres | Developed
PA-N42099SL3_2290_2260(CBWS) | Roads | 25.6601 | acres | Developed
PA-N42099SL4_2370_2330(CBWS) | Roads | 29.4977 | acres | Developed
PA-N42099SL8_1880_2030(CBWS) | Roads | 25.9508 | acres | Developed
PA-N42099SL8_2030_2080(CBWS) | Roads | 25.1972 | acres | Developed
PA-N42099SL8_2080_2050(CBWS) | Roads | 26.9187 | acres | Developed
PA-N42099SL9_2050_2270(CBWS) | Roads | 28.1262 | acres | Developed
PA-N42105SU1_0820_0740(CBWS) | Roads | 13.3238 | acres | Developed
PA-N42105SW1_1170_1270(CBWS) | Roads | 21.7661 | acres | Developed
PA-N42105SW2_0880_0930(CBWS) | Roads | 17.6953 | acres | Developed
PA-N42105SW2_1050_0930(CBWS) | Roads | 20.4579 | acres | Developed
PA-N42105SW2_1100_1130(CBWS) | Roads | 21.1224 | acres | Developed
PA-N42105SW3_0930_1110(CBWS) | Roads | 17.5915 | acres | Developed
PA-N42105SW3_1090_1091(CBWS) | Roads | 21.4778 | acres | Developed
PA-N42105SW3_1091_1380(CBWS) | Roads | 24.5169 | acres | Developed
PA-N42105SW3_1130_1390(CBWS) | Roads | 23.4347 | acres | Developed
PA-N42105SW3_1270_1370(CBWS) | Roads | 21.9557 | acres | Developed
PA-N42105SW4_1150_1350(CBWS) | Roads | 22.4142 | acres | Developed
PA-N42105SW6_1230_1440(CBWS) | Roads | 23.9002 | acres | Developed
PA-N42107SL2_1670_1880(CBWS) | Roads | 35.4951 | acres | Developed
PA-N42107SL2_1810_2030(CBWS) | Roads | 28.1878 | acres | Developed
PA-N42107SL2_1850_1990(CBWS) | Roads | 35.9337 | acres | Developed
PA-N42107SL2_1990_2070(CBWS) | Roads | 32.6782 | acres | Developed
PA-N42107SL3_1960_2080(CBWS) | Roads | 28.3585 | acres | Developed
PA-N42107SU1_1480_1500(CBWS) | Roads | 24.1108 | acres | Developed
PA-N42107SU2_1550_1620(CBWS) | Roads | 30.6739 | acres | Developed
PA-N42109SJ2_1900_1930(CBWS) | Roads | 29.9316 | acres | Developed
PA-N42109SJ6_1930_1970(CBWS) | Roads | 29.0856 | acres | Developed
PA-N42109SJ6_1970_2130(CBWS) | Roads | 25.3558 | acres | Developed
PA-N42109SL1_1790_1840(CBWS) | Roads | 26.4675 | acres | Developed
PA-N42109SL3_1710_1740(CBWS) | Roads | 27.8723 | acres | Developed
PA-N42109SL3_1740_1840(CBWS) | Roads | 24.3291 | acres | Developed
PA-N42109SL3_1840_1880(CBWS) | Roads | 25.9148 | acres | Developed
PA-N42109SL8_1760_1780(CBWS) | Roads | 24.4779 | acres | Developed
PA-N42109SL8_1780_1880(CBWS) | Roads | 23.0481 | acres | Developed
PA-N42109SL8_1880_2030(CBWS) | Roads | 26.8683 | acres | Developed
PA-N42111PU2_3140_3680(CBWS) | Roads | 22.3297 | acres | Developed
PA-N42111PU3_3680_3890(CBWS) | Roads | 20.1871 | acres | Developed
PA-N42111SJ2_2900_2740(CBWS) | Roads | 22.9642 | acres | Developed
PA-N42113SU1_0940_0900(CBWS) | Roads | 18.4302 | acres | Developed
PA-N42113SU2_0990_0950(CBWS) | Roads | 18.2641 | acres | Developed
PA-N42113SU2_1210_1310(CBWS) | Roads | 20.7926 | acres | Developed
PA-N42113SU3_0870_0730(CBWS) | Roads | 18.5802 | acres | Developed
PA-N42113SU3_1280_1590(CBWS) | Roads | 24.1108 | acres | Developed
PA-N42113SW1_1180_1190(CBWS) | Roads | 20.9021 | acres | Developed
PA-N42113SW2_1030_1060(CBWS) | Roads | 18.004 | acres | Developed
PA-N42113SW2_1070_1060(CBWS) | Roads | 19.4878 | acres | Developed
PA-N42113SW2_1190_1410(CBWS) | Roads | 20.8563 | acres | Developed
PA-N42113SW3_1040_1220(CBWS) | Roads | 19.4492 | acres | Developed
PA-N42113SW3_1060_1260(CBWS) | Roads | 19.1472 | acres | Developed
PA-N42115SU1_0660_0710(CBWS) | Roads | 20.4605 | acres | Developed
PA-N42115SU2_0670_0810(CBWS) | Roads | 22.4986 | acres | Developed
PA-N42115SU2_0700_0860(CBWS) | Roads | 18.108 | acres | Developed
PA-N42115SU2_0760_0960(CBWS) | Roads | 19.8771 | acres | Developed
PA-N42115SU2_0780_0710(CBWS) | Roads | 21.0528 | acres | Developed
PA-N42115SU3_0710_0910(CBWS) | Roads | 19.5384 | acres | Developed
PA-N42115SU3_0810_0970(CBWS) | Roads | 23.4009 | acres | Developed
PA-N42115SU6_0480_0520(CBWS) | Roads | 19.2809 | acres | Developed
PA-N42115SU6_0500_0550(CBWS) | Roads | 17.5991 | acres | Developed
PA-N42115SU7_0540_0720(CBWS) | Roads | 16.4214 | acres | Developed
PA-N42115SU7_0550_0540(CBWS) | Roads | 16.9473 | acres | Developed
PA-N42115SU7_0860_0960(CBWS) | Roads | 19.4061 | acres | Developed
PA-N42117SU1_0820_0740(CBWS) | Roads | 13.1996 | acres | Developed
PA-N42117SU1_0840_0831(CBWS) | Roads | 12.8285 | acres | Developed
PA-N42117SU2_0680_0610(CBWS) | Roads | 11.6887 | acres | Developed
PA-N42117SU2_0740_0741(CBWS) | Roads | 12.207 | acres | Developed
PA-N42117SU2_0741_0690(CBWS) | Roads | 11.5782 | acres | Developed
PA-N42117SU2_0800_0850(CBWS) | Roads | 14.5787 | acres | Developed
PA-N42117SU2_0830_0831(CBWS) | Roads | 13.2963 | acres | Developed
PA-N42117SU2_0890_0900(CBWS) | Roads | 17.0677 | acres | Developed
PA-N42117SU2_0920_0830(CBWS) | Roads | 14.1959 | acres | Developed
PA-N42117SU3_0770_0690(CBWS) | Roads | 11.9698 | acres | Developed
PA-N42117SU3_0790_0770(CBWS) | Roads | 12.4504 | acres | Developed
PA-N42117SU3_0831_0790(CBWS) | Roads | 13.0754 | acres | Developed
PA-N42117SW2_1000_1110(CBWS) | Roads | 16.2508 | acres | Developed
PA-N42117SW3_0930_1110(CBWS) | Roads | 14.8101 | acres | Developed
PA-N42117SW3_1040_1220(CBWS) | Roads | 16.3264 | acres | Developed
PA-N42117SW3_1080_1350(CBWS) | Roads | 18.9807 | acres | Developed
PA-N42117SW4_1110_1150(CBWS) | Roads | 20.2542 | acres | Developed
PA-N42119SL1_1790_1840(CBWS) | Roads | 27.2816 | acres | Developed
PA-N42119SL3_1710_1740(CBWS) | Roads | 24.3316 | acres | Developed
PA-N42119SL3_1740_1840(CBWS) | Roads | 23.2711 | acres | Developed
PA-N42119SL8_1760_1780(CBWS) | Roads | 23.5245 | acres | Developed
PA-N42119SW1_1560_1460(CBWS) | Roads | 26.6661 | acres | Developed
PA-N42119SW1_1570_1640(CBWS) | Roads | 22.6304 | acres | Developed
PA-N42119SW7_1410_1460(CBWS) | Roads | 20.5504 | acres | Developed
PA-N42119SW7_1460_1640(CBWS) | Roads | 22.1875 | acres | Developed
PA-N42119SW7_1640_1680(CBWS) | Roads | 20.8409 | acres | Developed
PA-N42119SW7_1680_1760(CBWS) | Roads | 24.865 | acres | Developed
PA-N42127SU2_0670_0810(CBWS) | Roads | 21.5281 | acres | Developed
PA-N42127SU3_0810_0970(CBWS) | Roads | 26.2473 | acres | Developed
PA-N42127SU3_0970_1120(CBWS) | Roads | 22.3855 | acres | Developed
PA-N42127SU6_0480_0520(CBWS) | Roads | 20.3483 | acres | Developed
PA-N42131SU2_0760_0960(CBWS) | Roads | 17.5023 | acres | Developed
PA-N42131SU2_0990_0950(CBWS) | Roads | 18.0907 | acres | Developed
PA-N42131SU2_1020_0980(CBWS) | Roads | 18.7298 | acres | Developed
PA-N42131SU3_0710_0910(CBWS) | Roads | 18.8828 | acres | Developed
PA-N42131SU3_0910_1010(CBWS) | Roads | 18.7246 | acres | Developed
PA-N42131SU7_0860_0960(CBWS) | Roads | 17.1188 | acres | Developed
PA-N42131SU7_0950_1010(CBWS) | Roads | 18.1211 | acres | Developed
PA-N42131SU7_0960_0950(CBWS) | Roads | 17.9903 | acres | Developed
PA-N42131SU7_0980_1120(CBWS) | Roads | 18.7539 | acres | Developed
PA-N42131SU7_1010_0980(CBWS) | Roads | 17.9006 | acres | Developed
PA-N42131SW2_1070_1060(CBWS) | Roads | 19.2343 | acres | Developed
PA-N42133SL0_2721_2720(CBWS) | Roads | 21.1366 | acres | Developed
PA-N42133SL0_2831_2830(CBWS) | Roads | 26.0623 | acres | Developed
PA-N42133SL1_2760_2730(CBWS) | Roads | 42.0622 | acres | Developed
PA-N42133SL1_2770_2730(CBWS) | Roads | 27.6135 | acres | Developed
PA-N42133SL1_2830_2760(CBWS) | Roads | 30.4241 | acres | Developed
PA-N42133SL2_2750_2720(CBWS) | Roads | 21.4533 | acres | Developed
PA-N42133SL2_2910_3060(CBWS) | Roads | 21.4608 | acres | Developed
PA-N42133SL3_2400_2440(CBWS) | Roads | 21.0932 | acres | Developed
PA-N42133SL3_2440_2380(CBWS) | Roads | 18.5065 | acres | Developed
PA-N42133SL3_2460_2430(CBWS) | Roads | 23.9896 | acres | Developed
PA-N42133SL3_2550_2490(CBWS) | Roads | 33.982 | acres | Developed
PA-N42133SL3_2730_2550(CBWS) | Roads | 35.101 | acres | Developed
PA-N42133SL9_2310_2430(CBWS) | Roads | 22.2483 | acres | Developed
PA-N42133SL9_2380_2310(CBWS) | Roads | 18.9475 | acres | Developed
PA-N42133SL9_2430_2490(CBWS) | Roads | 25.398 | acres | Developed
PA-N42133SL9_2490_2520(CBWS) | Roads | 27.7546 | acres | Developed
PA-N42133SL9_2520_2700(CBWS) | Roads | 29.3662 | acres | Developed
PA-N42133SL9_2700_2720(CBWS) | Roads | 21.1809 | acres | Developed
PA-N42133SL9_2720_0001(CBWS) | Roads | 21.1453 | acres | Developed
PA-N42133WU0_3021_3020(CBWS) | Roads | 29.7642 | acres | Developed
PA-N42133WU2_3020_3320(CBWS) | Roads | 21.3811 | acres | Developed
VA-H51003JL1_6560_6440(CBWS) | Roads | 15.7505 | acres | Developed
VA-H51003JL2_6240_6520(CBWS) | Roads | 15.302 | acres | Developed
VA-H51003JL2_6440_6441(CBWS) | Roads | 15.4597 | acres | Developed
VA-H51009JL1_7080_7190(CBWS) | Roads | 18.7972 | acres | Developed
VA-H51009JL2_7240_7350(CBWS) | Roads | 18.2717 | acres | Developed
VA-H51009JL6_7160_7440(CBWS) | Roads | 19.0881 | acres | Developed
VA-H51015JU1_6880_7260(CBWS) | Roads | 18.1093 | acres | Developed
VA-H51015PS2_6420_6360(CBWS) | Roads | 13.947 | acres | Developed
VA-H51015PS2_6490_6420(CBWS) | Roads | 16.3533 | acres | Developed
VA-H51015PS2_6660_6490(CBWS) | Roads | 17.1294 | acres | Developed
VA-H51015PS2_6730_6660(CBWS) | Roads | 17.3009 | acres | Developed
VA-H51023JU5_7420_7160(CBWS) | Roads | 12.0694 | acres | Developed
VA-H51023JU5_7500_7420(CBWS) | Roads | 16.8873 | acres | Developed
VA-H51045JU1_7630_7490(CBWS) | Roads | 19.3939 | acres | Developed
VA-H51045JU2_7450_7360(CBWS) | Roads | 18.2734 | acres | Developed
VA-H51045JU3_7490_7400(CBWS) | Roads | 19.4845 | acres | Developed
VA-H51079JL2_6240_6520(CBWS) | Roads | 15.65 | acres | Developed
VA-H51079RU2_6090_6220(CBWS) | Roads | 16.0379 | acres | Developed
VA-H51113RU2_5810_5610(CBWS) | Roads | 16.2501 | acres | Developed
VA-H51113RU2_5940_6200(CBWS) | Roads | 16.535 | acres | Developed
VA-H51113RU2_6090_6220(CBWS) | Roads | 16.3658 | acres | Developed
VA-H51125JL1_6770_6850(CBWS) | Roads | 16.9555 | acres | Developed
VA-H51125JL1_6940_7200(CBWS) | Roads | 17.8441 | acres | Developed
VA-H51139PS4_5840_5240(CBWS) | Roads | 15.2988 | acres | Developed
VA-H51139PS5_5240_5200(CBWS) | Roads | 15.2653 | acres | Developed
VA-H51157RU2_5220_5640(CBWS) | Roads | 12.7643 | acres | Developed
VA-H51157RU2_5500_5610(CBWS) | Roads | 13.9852 | acres | Developed
VA-H51157RU2_5810_5610(CBWS) | Roads | 15.1455 | acres | Developed
VA-H51165PS2_5550_5560(CBWS) | Roads | 17.5271 | acres | Developed
VA-H51165PS2_6420_6360(CBWS) | Roads | 13.947 | acres | Developed
VA-H51165PS2_6490_6420(CBWS) | Roads | 14.962 | acres | Developed
VA-H51165PS3_5990_6161(CBWS) | Roads | 16.2001 | acres | Developed
VA-H51165PS4_5840_5240(CBWS) | Roads | 14.7943 | acres | Developed
VA-H51165PS4_6360_5840(CBWS) | Roads | 14.7648 | acres | Developed
VA-L51015PS3_5990_6161(CBWS) | Roads | 14.1588 | acres | Developed
VA-L51015PS3_6280_6230(CBWS) | Roads | 15.7777 | acres | Developed
VA-L51015PS3_6460_6230(CBWS) | Roads | 17.8471 | acres | Developed
VA-L51023JU3_6650_7300(CBWS) | Roads | 14.7133 | acres | Developed
VA-L51023JU3_7400_7510(CBWS) | Roads | 17.1305 | acres | Developed
VA-L51023JU3_7490_7400(CBWS) | Roads | 16.3318 | acres | Developed
VA-L51023JU4_7000_7300(CBWS) | Roads | 13.0897 | acres | Developed
VA-L51023JU5_7300_7510(CBWS) | Roads | 15.7036 | acres | Developed
VA-L51079JL2_6240_6520(CBWS) | Roads | 17.7483 | acres | Developed
VA-L51079RU2_6090_6220(CBWS) | Roads | 16.8024 | acres | Developed
VA-L51079RU2_6220_6170(CBWS) | Roads | 17.4675 | acres | Developed
VA-L51091JU1_6300_6650(CBWS) | Roads | 17.7604 | acres | Developed
VA-L51091JU1_6340_6650(CBWS) | Roads | 18.4468 | acres | Developed
VA-L51157RU2_5220_5640(CBWS) | Roads | 12.2287 | acres | Developed
VA-L51157RU2_5500_5610(CBWS) | Roads | 12.7933 | acres | Developed
VA-L51157RU3_5610_5640(CBWS) | Roads | 14.3772 | acres | Developed
VA-L51163JU2_7180_7380(CBWS) | Roads | 13.8086 | acres | Developed
VA-N51001EL0_5895_0000(CBWS) | Roads | 13.947 | acres | Developed
VA-N51001EL0_5896_0000(CBWS) | Roads | 17.9714 | acres | Developed
VA-N51001EL0_5973_0000(CBWS) | Roads | 20.229 | acres | Developed
VA-N51001EL0_6190_0000(CBWS) | Roads | 19.0489 | acres | Developed
VA-N51001EL0_6191_0000(CBWS) | Roads | 16.3799 | acres | Developed
VA-N51001EL0_6480_0000(CBWS) | Roads | 19.7849 | acres | Developed
VA-N51001EL0_6550_0000(CBWS) | Roads | 19.6318 | acres | Developed
VA-N51001EL0_6610_0000(CBWS) | Roads | 21.0156 | acres | Developed
VA-N51001EL3_5972_0000(CBWS) | Roads | 21.7593 | acres | Developed
VA-N51003JL1_6560_6440(CBWS) | Roads | 14.1625 | acres | Developed
VA-N51003JL1_6760_6910(CBWS) | Roads | 13.61 | acres | Developed
VA-N51003JL1_6770_6850(CBWS) | Roads | 13.2726 | acres | Developed
VA-N51003JL2_6240_6520(CBWS) | Roads | 16.6154 | acres | Developed
VA-N51003JL2_6440_6441(CBWS) | Roads | 15.8199 | acres | Developed
VA-N51003JL2_6441_6520(CBWS) | Roads | 14.2656 | acres | Developed
VA-N51003JL2_6850_6890(CBWS) | Roads | 15.3315 | acres | Developed
VA-N51003JL4_6520_6710(CBWS) | Roads | 14.286 | acres | Developed
VA-N51003JL6_6890_6990(CBWS) | Roads | 14.7787 | acres | Developed
VA-N51003RU2_6220_6170(CBWS) | Roads | 14.7875 | acres | Developed
VA-N51003YP3_6470_6690(CBWS) | Roads | 14.9611 | acres | Developed
VA-N51005JU2_7140_7330(CBWS) | Roads | 17.3867 | acres | Developed
VA-N51005JU2_7360_7000(CBWS) | Roads | 20.3335 | acres | Developed
VA-N51005JU2_7450_7360(CBWS) | Roads | 20.7255 | acres | Developed
VA-N51005JU3_6650_7300(CBWS) | Roads | 17.765 | acres | Developed
VA-N51005JU3_6900_6950(CBWS) | Roads | 19.2274 | acres | Developed
VA-N51005JU3_6950_7330(CBWS) | Roads | 17.6334 | acres | Developed
VA-N51005JU3_7400_7510(CBWS) | Roads | 17.4175 | acres | Developed
VA-N51005JU3_7490_7400(CBWS) | Roads | 13.947 | acres | Developed
VA-N51005JU4_7000_7300(CBWS) | Roads | 16.4598 | acres | Developed
VA-N51005JU4_7330_7000(CBWS) | Roads | 20.4654 | acres | Developed
VA-N51005JU5_7300_7510(CBWS) | Roads | 17.2387 | acres | Developed
VA-N51007JA1_7600_7570(CBWS) | Roads | 11.1813 | acres | Developed
VA-N51007JA2_7410_7470(CBWS) | Roads | 11.653 | acres | Developed
VA-N51007JA2_7570_7480(CBWS) | Roads | 11.1654 | acres | Developed
VA-N51007JA4_7280_7340(CBWS) | Roads | 11.2186 | acres | Developed
VA-N51007JA4_7340_7470(CBWS) | Roads | 10.9533 | acres | Developed
VA-N51007JA4_7470_7480(CBWS) | Roads | 11.6149 | acres | Developed
VA-N51007JA5_7480_0001(CBWS) | Roads | 11.2264 | acres | Developed
VA-N51009JL1_7080_7190(CBWS) | Roads | 17.5953 | acres | Developed
VA-N51009JL1_7190_7250(CBWS) | Roads | 16.7021 | acres | Developed
VA-N51009JL2_7240_7350(CBWS) | Roads | 15.537 | acres | Developed
VA-N51009JL2_7250_7090(CBWS) | Roads | 15.5309 | acres | Developed
VA-N51009JL2_7350_7090(CBWS) | Roads | 14.9512 | acres | Developed
VA-N51009JL6_7160_7440(CBWS) | Roads | 14.4595 | acres | Developed
VA-N51009JL6_7430_7320(CBWS) | Roads | 13.0259 | acres | Developed
VA-N51009JL6_7440_7430(CBWS) | Roads | 14.6477 | acres | Developed
VA-N51011JA2_7550_7280(CBWS) | Roads | 12.5407 | acres | Developed
VA-N51011JL1_7530_7430(CBWS) | Roads | 14.2165 | acres | Developed
VA-N51011JL2_7110_7120(CBWS) | Roads | 14.2728 | acres | Developed
VA-N51011JL6_7320_7150(CBWS) | Roads | 14.0662 | acres | Developed
VA-N51011JL6_7430_7320(CBWS) | Roads | 14.0719 | acres | Developed
VA-N51011JL6_7440_7430(CBWS) | Roads | 13.576 | acres | Developed
VA-N51013PL7_4911_0000(CBWS) | Roads | 13.2251 | acres | Developed
VA-N51013PL7_4941_0000(CBWS) | Roads | 14.5089 | acres | Developed
VA-N51013PL7_4962_0000(CBWS) | Roads | 13.8161 | acres | Developed
VA-N51013PL7_4964_0000(CBWS) | Roads | 14.1524 | acres | Developed
VA-N51015JU1_6880_7260(CBWS) | Roads | 14.6514 | acres | Developed
VA-N51015JU2_6410_6640(CBWS) | Roads | 18.2524 | acres | Developed
VA-N51015JU3_6640_6790(CBWS) | Roads | 19.2437 | acres | Developed
VA-N51015JU3_6790_7260(CBWS) | Roads | 14.5503 | acres | Developed
VA-N51015PS2_6420_6360(CBWS) | Roads | 13.9044 | acres | Developed
VA-N51015PS2_6490_6420(CBWS) | Roads | 15.3181 | acres | Developed
VA-N51015PS2_6660_6490(CBWS) | Roads | 15.9672 | acres | Developed
VA-N51015PS2_6730_6660(CBWS) | Roads | 15.7106 | acres | Developed
VA-N51015PS3_5990_6161(CBWS) | Roads | 14.7326 | acres | Developed
VA-N51015PS3_6460_6230(CBWS) | Roads | 15.6265 | acres | Developed
VA-N51017JU1_6290_6590(CBWS) | Roads | 20.3261 | acres | Developed
VA-N51017JU1_6300_6650(CBWS) | Roads | 17.2394 | acres | Developed
VA-N51017JU1_6340_6650(CBWS) | Roads | 18.1651 | acres | Developed
VA-N51017JU1_6590_6600(CBWS) | Roads | 20.3255 | acres | Developed
VA-N51017JU2_6600_6810(CBWS) | Roads | 20.3923 | acres | Developed
VA-N51017JU2_6810_6900(CBWS) | Roads | 18.4316 | acres | Developed
VA-N51017JU3_6380_6900(CBWS) | Roads | 17.157 | acres | Developed
VA-N51017JU3_6640_6790(CBWS) | Roads | 16.8313 | acres | Developed
VA-N51017JU3_6650_7300(CBWS) | Roads | 17.2439 | acres | Developed
VA-N51017JU3_6900_6950(CBWS) | Roads | 19.4508 | acres | Developed
VA-N51017JU3_6950_7330(CBWS) | Roads | 17.2921 | acres | Developed
VA-N51017JU4_7000_7300(CBWS) | Roads | 17.3124 | acres | Developed
VA-N51019JL6_7160_7440(CBWS) | Roads | 12.5217 | acres | Developed
VA-N51019JL6_7440_7430(CBWS) | Roads | 14.7247 | acres | Developed
VA-N51023JU1_7560_7500(CBWS) | Roads | 14.8003 | acres | Developed
VA-N51023JU1_7750_7560(CBWS) | Roads | 15.0011 | acres | Developed
VA-N51023JU2_7180_7380(CBWS) | Roads | 14.4038 | acres | Developed
VA-N51023JU3_6650_7300(CBWS) | Roads | 13.947 | acres | Developed
VA-N51023JU3_7400_7510(CBWS) | Roads | 17.8313 | acres | Developed
VA-N51023JU3_7490_7400(CBWS) | Roads | 17.8327 | acres | Developed
VA-N51023JU5_7300_7510(CBWS) | Roads | 17.9523 | acres | Developed
VA-N51023JU5_7420_7160(CBWS) | Roads | 15.0728 | acres | Developed
VA-N51023JU5_7500_7420(CBWS) | Roads | 14.4535 | acres | Developed
VA-N51023JU5_7510_7500(CBWS) | Roads | 14.1563 | acres | Developed
VA-N51029JA2_7550_7280(CBWS) | Roads | 12.0082 | acres | Developed
VA-N51029JL2_7110_7120(CBWS) | Roads | 13.2419 | acres | Developed
VA-N51029JL2_7120_6970(CBWS) | Roads | 12.1601 | acres | Developed
VA-N51029JL3_7020_7100(CBWS) | Roads | 12.4237 | acres | Developed
VA-N51029JL6_6890_6990(CBWS) | Roads | 12.8418 | acres | Developed
VA-N51029JL6_6960_6970(CBWS) | Roads | 10.7077 | acres | Developed
VA-N51029JL6_6970_6740(CBWS) | Roads | 11.7523 | acres | Developed
VA-N51029JL6_6990_6960(CBWS) | Roads | 12.2668 | acres | Developed
VA-N51029JL6_7150_6890(CBWS) | Roads | 13.1397 | acres | Developed
VA-N51029JL6_7320_7150(CBWS) | Roads | 13.3779 | acres | Developed
VA-N51031JL1_7530_7430(CBWS) | Roads | 14.1039 | acres | Developed
VA-N51031JL6_7440_7430(CBWS) | Roads | 14.0971 | acres | Developed
VA-N51033RL5_6070_0000(CBWS) | Roads | 15.5561 | acres | Developed
VA-N51033YM1_6370_6620(CBWS) | Roads | 15.5072 | acres | Developed
VA-N51033YM2_6120_6430(CBWS) | Roads | 14.5198 | acres | Developed
VA-N51033YM3_6430_6620(CBWS) | Roads | 14.0711 | acres | Developed
VA-N51033YM4_6620_0001(CBWS) | Roads | 13.0344 | acres | Developed
VA-N51033YP3_6330_6700(CBWS) | Roads | 13.3602 | acres | Developed
VA-N51033YP3_6670_6720(CBWS) | Roads | 14.5509 | acres | Developed
VA-N51033YP3_6700_6670(CBWS) | Roads | 16.8236 | acres | Developed
VA-N51033YP4_6720_6750(CBWS) | Roads | 15.4053 | acres | Developed
VA-N51033YP4_6750_0001(CBWS) | Roads | 13.5965 | acres | Developed
VA-N51036JB0_7050_0000(CBWS) | Roads | 16.8753 | acres | Developed
VA-N51036JB0_7073_0000(CBWS) | Roads | 15.219 | acres | Developed
VA-N51036JB0_7074_0000(CBWS) | Roads | 15.3001 | acres | Developed
VA-N51036JB0_7270_0000(CBWS) | Roads | 15.0977 | acres | Developed
VA-N51036JB0_7271_0000(CBWS) | Roads | 15.3982 | acres | Developed
VA-N51036JB3_6820_7053(CBWS) | Roads | 16.7412 | acres | Developed
VA-N51036JB3_7053_0001(CBWS) | Roads | 17.485 | acres | Developed
VA-N51041JA0_7291_7290(CBWS) | Roads | 11.8478 | acres | Developed
VA-N51041JA2_7290_0001(CBWS) | Roads | 12.5518 | acres | Developed
VA-N51041JA4_7340_7470(CBWS) | Roads | 11.3455 | acres | Developed
VA-N51041JA4_7470_7480(CBWS) | Roads | 11.6938 | acres | Developed
VA-N51041JA5_7460_0000(CBWS) | Roads | 12.9279 | acres | Developed
VA-N51041JA5_7480_0001(CBWS) | Roads | 12.0293 | acres | Developed
VA-N51041JA5_7520_0000(CBWS) | Roads | 13.0137 | acres | Developed
VA-N51041JB0_7071_0000(CBWS) | Roads | 13.1304 | acres | Developed
VA-N51041JB0_7073_0000(CBWS) | Roads | 16.4761 | acres | Developed
VA-N51041JB0_7074_0000(CBWS) | Roads | 18.3507 | acres | Developed
VA-N51041JB0_7076_0000(CBWS) | Roads | 12.776 | acres | Developed
VA-N51041JL7_6800_7070(CBWS) | Roads | 11.8303 | acres | Developed
VA-N51041JL7_7070_0001(CBWS) | Roads | 12.2963 | acres | Developed
VA-N51043PS5_4380_4370(CBWS) | Roads | 11.0858 | acres | Developed
VA-N51043PU2_4220_3900(CBWS) | Roads | 14.6137 | acres | Developed
VA-N51043PU2_4730_4220(CBWS) | Roads | 15.0904 | acres | Developed
VA-N51045JU1_7560_7500(CBWS) | Roads | 16.8311 | acres | Developed
VA-N51045JU1_7630_7490(CBWS) | Roads | 18.0656 | acres | Developed
VA-N51045JU1_7690_7490(CBWS) | Roads | 16.9003 | acres | Developed
VA-N51045JU2_7450_7360(CBWS) | Roads | 18.7306 | acres | Developed
VA-N51045JU3_7490_7400(CBWS) | Roads | 16.988 | acres | Developed
VA-N51047RU2_5220_5640(CBWS) | Roads | 14.0061 | acres | Developed
VA-N51047RU2_5500_5610(CBWS) | Roads | 14.3061 | acres | Developed
VA-N51047RU2_5810_5610(CBWS) | Roads | 16.2898 | acres | Developed
VA-N51047RU2_5940_6200(CBWS) | Roads | 16.3372 | acres | Developed
VA-N51047RU2_6200_6170(CBWS) | Roads | 14.6718 | acres | Developed
VA-N51047RU3_5610_5640(CBWS) | Roads | 14.6578 | acres | Developed
VA-N51047RU3_6170_6040(CBWS) | Roads | 15.944 | acres | Developed
VA-N51047RU4_5640_6030(CBWS) | Roads | 15.3075 | acres | Developed
VA-N51047RU4_6040_6030(CBWS) | Roads | 15.0686 | acres | Developed
VA-N51049JA2_7550_7280(CBWS) | Roads | 10.4745 | acres | Developed
VA-N51049JA4_7280_7340(CBWS) | Roads | 11.0278 | acres | Developed
VA-N51049JL1_7170_6800(CBWS) | Roads | 11.6688 | acres | Developed
VA-N51049JL3_7020_7100(CBWS) | Roads | 11.4692 | acres | Developed
VA-N51049JL6_6740_7100(CBWS) | Roads | 11.0722 | acres | Developed
VA-N51049JL6_6970_6740(CBWS) | Roads | 11.7534 | acres | Developed
VA-N51049JL7_7030_6800(CBWS) | Roads | 11.788 | acres | Developed
VA-N51049JL7_7100_7030(CBWS) | Roads | 11.1598 | acres | Developed
VA-N51053JA5_7480_0001(CBWS) | Roads | 11.3368 | acres | Developed
VA-N51053JA5_7520_0000(CBWS) | Roads | 12.3224 | acres | Developed
VA-N51057RL0_6500_0000(CBWS) | Roads | 16.7601 | acres | Developed
VA-N51057RL0_6501_0000(CBWS) | Roads | 16.0987 | acres | Developed
VA-N51057RL0_6540_0001(CBWS) | Roads | 17.0245 | acres | Developed
VA-N51057RL5_6070_0000(CBWS) | Roads | 15.3266 | acres | Developed
VA-N51057RL5_6071_0000(CBWS) | Roads | 16.1529 | acres | Developed
VA-N51057RL5_6072_0000(CBWS) | Roads | 16.7672 | acres | Developed
VA-N51057RL5_6320_0000(CBWS) | Roads | 17.4103 | acres | Developed
VA-N51057RL5_6321_0000(CBWS) | Roads | 17.3941 | acres | Developed
VA-N51057YL2_6580_0001(CBWS) | Roads | 17.4212 | acres | Developed
VA-N51059PL0_5000_0001(CBWS) | Roads | 12.5299 | acres | Developed
VA-N51059PL0_5010_5130(CBWS) | Roads | 10.2859 | acres | Developed
VA-N51059PL0_5090_0000(CBWS) | Roads | 13.3544 | acres | Developed
VA-N51059PL0_5131_0000(CBWS) | Roads | 10.3705 | acres | Developed
VA-N51059PL0_5251_0000(CBWS) | Roads | 11.1469 | acres | Developed
VA-N51059PL0_5252_0000(CBWS) | Roads | 11.4376 | acres | Developed
VA-N51059PL0_5253_0000(CBWS) | Roads | 13.947 | acres | Developed
VA-N51059PL1_5130_0001(CBWS) | Roads | 11.4561 | acres | Developed
VA-N51059PL2_4970_5250(CBWS) | Roads | 9.6657 | acres | Developed
VA-N51059PL3_5250_0001(CBWS) | Roads | 8.9704 | acres | Developed
VA-N51059PL7_4911_0000(CBWS) | Roads | 12.0832 | acres | Developed
VA-N51059PL7_4962_0000(CBWS) | Roads | 13.2151 | acres | Developed
VA-N51059PL7_4981_0000(CBWS) | Roads | 13.1276 | acres | Developed
VA-N51059PL7_4982_0000(CBWS) | Roads | 12.2168 | acres | Developed
VA-N51059PL7_4983_0000(CBWS) | Roads | 13.1431 | acres | Developed
VA-N51059PL7_4984_0000(CBWS) | Roads | 10.567 | acres | Developed
VA-N51059PM7_4580_4820(CBWS) | Roads | 10.9139 | acres | Developed
VA-N51059PM7_4620_4580(CBWS) | Roads | 11.4315 | acres | Developed
VA-N51059PM7_4820_0001(CBWS) | Roads | 12.661 | acres | Developed
VA-N51061PL0_5141_5140(CBWS) | Roads | 11.633 | acres | Developed
VA-N51061PL0_5730_5690(CBWS) | Roads | 8.6536 | acres | Developed
VA-N51061PL1_5370_5470(CBWS) | Roads | 12.2223 | acres | Developed
VA-N51061PL2_4970_5250(CBWS) | Roads | 16.9954 | acres | Developed
VA-N51061PL2_5140_5360(CBWS) | Roads | 10.7889 | acres | Developed
VA-N51061PL2_5470_5360(CBWS) | Roads | 10.7783 | acres | Developed
VA-N51061PM2_4860_4670(CBWS) | Roads | 11.6309 | acres | Developed
VA-N51061PM3_4670_4660(CBWS) | Roads | 10.6697 | acres | Developed
VA-N51061PS5_4380_4370(CBWS) | Roads | 11.8291 | acres | Developed
VA-N51061RU2_5220_5640(CBWS) | Roads | 12.9508 | acres | Developed
VA-N51061RU4_5640_6030(CBWS) | Roads | 12.499 | acres | Developed
VA-N51065JL1_6760_6910(CBWS) | Roads | 12.245 | acres | Developed
VA-N51065JL1_6910_6960(CBWS) | Roads | 11.9057 | acres | Developed
VA-N51065JL4_6520_6710(CBWS) | Roads | 11.6855 | acres | Developed
VA-N51065JL4_6710_6740(CBWS) | Roads | 11.4008 | acres | Developed
VA-N51065JL6_6740_7100(CBWS) | Roads | 11.2222 | acres | Developed
VA-N51065JL6_6960_6970(CBWS) | Roads | 11.5093 | acres | Developed
VA-N51065JL6_6970_6740(CBWS) | Roads | 11.767 | acres | Developed
VA-N51065JL6_6990_6960(CBWS) | Roads | 11.7668 | acres | Developed
VA-N51065YP3_6470_6690(CBWS) | Roads | 11.3823 | acres | Developed
VA-N51069PS1_4790_4830(CBWS) | Roads | 14.574 | acres | Developed
VA-N51069PS1_4830_5080(CBWS) | Roads | 10.6177 | acres | Developed
VA-N51069PS4_5080_4380(CBWS) | Roads | 14.454 | acres | Developed
VA-N51069PS5_4380_4370(CBWS) | Roads | 15.1461 | acres | Developed
VA-N51069PU2_3630_3590(CBWS) | Roads | 16.5515 | acres | Developed
VA-N51069PU2_3770_3600(CBWS) | Roads | 14.3644 | acres | Developed
VA-N51069PU2_4220_3900(CBWS) | Roads | 12.8349 | acres | Developed
VA-N51069PU2_4730_4220(CBWS) | Roads | 14.6279 | acres | Developed
VA-N51071JU1_7630_7490(CBWS) | Roads | 19.9604 | acres | Developed
VA-N51071JU2_7450_7360(CBWS) | Roads | 19.7968 | acres | Developed
VA-N51073YL0_6581_0000(CBWS) | Roads | 17.5943 | acres | Developed
VA-N51073YL0_6872_0000(CBWS) | Roads | 17.1667 | acres | Developed
VA-N51073YL0_6930_0000(CBWS) | Roads | 17.729 | acres | Developed
VA-N51073YL0_6932_0000(CBWS) | Roads | 17.2956 | acres | Developed
VA-N51073YL0_7010_0000(CBWS) | Roads | 17.504 | acres | Developed
VA-N51073YL0_7230_0000(CBWS) | Roads | 17.7254 | acres | Developed
VA-N51073YL2_6580_0001(CBWS) | Roads | 18.8885 | acres | Developed
VA-N51075JL6_6740_7100(CBWS) | Roads | 11.3063 | acres | Developed
VA-N51075JL7_6800_7070(CBWS) | Roads | 11.7217 | acres | Developed
VA-N51075JL7_7030_6800(CBWS) | Roads | 11.3029 | acres | Developed
VA-N51075JL7_7100_7030(CBWS) | Roads | 10.6819 | acres | Developed
VA-N51075YP3_6470_6690(CBWS) | Roads | 11.3934 | acres | Developed
VA-N51079JL2_6240_6520(CBWS) | Roads | 16.8851 | acres | Developed
VA-N51079RU2_6090_6220(CBWS) | Roads | 16.4103 | acres | Developed
VA-N51085JB3_6820_7053(CBWS) | Roads | 15.1877 | acres | Developed
VA-N51085JL7_6800_7070(CBWS) | Roads | 11.7851 | acres | Developed
VA-N51085YP0_6840_0001(CBWS) | Roads | 16.7278 | acres | Developed
VA-N51085YP0_6860_6840(CBWS) | Roads | 15.4759 | acres | Developed
VA-N51085YP1_6570_6680(CBWS) | Roads | 11.6377 | acres | Developed
VA-N51085YP1_6680_6670(CBWS) | Roads | 11.5865 | acres | Developed
VA-N51085YP3_6330_6700(CBWS) | Roads | 12.739 | acres | Developed
VA-N51085YP3_6470_6690(CBWS) | Roads | 12.1113 | acres | Developed
VA-N51085YP3_6670_6720(CBWS) | Roads | 12.1768 | acres | Developed
VA-N51085YP3_6690_6720(CBWS) | Roads | 12.5759 | acres | Developed
VA-N51085YP3_6700_6670(CBWS) | Roads | 13.3858 | acres | Developed
VA-N51085YP4_6720_6750(CBWS) | Roads | 14.5803 | acres | Developed
VA-N51085YP4_6750_0001(CBWS) | Roads | 16.0473 | acres | Developed
VA-N51085YP5_6780_0000(CBWS) | Roads | 16.7106 | acres | Developed
VA-N51087JB0_7071_0000(CBWS) | Roads | 15.3395 | acres | Developed
VA-N51087JB0_7073_0000(CBWS) | Roads | 16.9742 | acres | Developed
VA-N51087JB3_6820_7053(CBWS) | Roads | 14.5138 | acres | Developed
VA-N51087JL7_6800_7070(CBWS) | Roads | 12.4336 | acres | Developed
VA-N51087JL7_7070_0001(CBWS) | Roads | 12.2749 | acres | Developed
VA-N51091JU1_6290_6590(CBWS) | Roads | 19.787 | acres | Developed
VA-N51091JU1_6300_6650(CBWS) | Roads | 18.4114 | acres | Developed
VA-N51091JU1_6340_6650(CBWS) | Roads | 20.2213 | acres | Developed
VA-N51091JU3_6380_6900(CBWS) | Roads | 19.0444 | acres | Developed
VA-N51091PU0_6080_5620(CBWS) | Roads | 19.0012 | acres | Developed
VA-N51091PU2_5700_5210(CBWS) | Roads | 21.172 | acres | Developed
VA-N51091PU2_6050_5190(CBWS) | Roads | 19.4672 | acres | Developed
VA-N51093JB0_7390_0000(CBWS) | Roads | 15.5243 | acres | Developed
VA-N51093JB1_8090_0001(CBWS) | Roads | 13.3518 | acres | Developed
VA-N51093JB2_7800_0001(CBWS) | Roads | 13.7898 | acres | Developed
VA-N51095JB0_7050_0000(CBWS) | Roads | 16.7991 | acres | Developed
VA-N51095JB0_7051_0001(CBWS) | Roads | 15.903 | acres | Developed
VA-N51095JB0_7052_0001(CBWS) | Roads | 15.3449 | acres | Developed
VA-N51095JB0_7072_0000(CBWS) | Roads | 16.8612 | acres | Developed
VA-N51095JB0_7390_0000(CBWS) | Roads | 13.7175 | acres | Developed
VA-N51095JB0_7391_0000(CBWS) | Roads | 15.321 | acres | Developed
VA-N51095YL0_6930_0000(CBWS) | Roads | 17.5217 | acres | Developed
VA-N51097YL0_6930_0000(CBWS) | Roads | 16.3539 | acres | Developed
VA-N51097YL2_6580_0001(CBWS) | Roads | 17.8754 | acres | Developed
VA-N51097YM0_6621_0000(CBWS) | Roads | 16.8764 | acres | Developed
VA-N51097YM0_6622_0000(CBWS) | Roads | 16.4833 | acres | Developed
VA-N51097YM0_6623_0000(CBWS) | Roads | 16.7456 | acres | Developed
VA-N51097YM1_6370_6620(CBWS) | Roads | 16.1335 | acres | Developed
VA-N51097YM4_6620_0001(CBWS) | Roads | 16.7605 | acres | Developed
VA-N51097YP0_6783_0000(CBWS) | Roads | 15.198 | acres | Developed
VA-N51099PL0_5900_0000(CBWS) | Roads | 12.5721 | acres | Developed
VA-N51099PL0_5901_0000(CBWS) | Roads | 11.606 | acres | Developed
VA-N51099PL0_5902_0000(CBWS) | Roads | 13.3161 | acres | Developed
VA-N51099PL0_5903_0000(CBWS) | Roads | 13.947 | acres | Developed
VA-N51099PL0_5904_0000(CBWS) | Roads | 13.2354 | acres | Developed
VA-N51099PL0_5920_0000(CBWS) | Roads | 13.8932 | acres | Developed
VA-N51099PL0_5921_0000(CBWS) | Roads | 13.025 | acres | Developed
VA-N51099PL0_5922_0000(CBWS) | Roads | 13.3792 | acres | Developed
VA-N51099PL0_5923_0000(CBWS) | Roads | 13.845 | acres | Developed
VA-N51099PL0_6100_0000(CBWS) | Roads | 15.0509 | acres | Developed
VA-N51099RL5_6070_0000(CBWS) | Roads | 15.7019 | acres | Developed
VA-N51101YM0_6621_0000(CBWS) | Roads | 17.8761 | acres | Developed
VA-N51101YM0_6622_0000(CBWS) | Roads | 16.1961 | acres | Developed
VA-N51101YM0_6623_0000(CBWS) | Roads | 17.0811 | acres | Developed
VA-N51101YM3_6430_6620(CBWS) | Roads | 17.4089 | acres | Developed
VA-N51101YM4_6620_0001(CBWS) | Roads | 15.3416 | acres | Developed
VA-N51101YP0_6781_0000(CBWS) | Roads | 16.2875 | acres | Developed
VA-N51101YP0_6782_0000(CBWS) | Roads | 17.2277 | acres | Developed
VA-N51101YP0_6783_0000(CBWS) | Roads | 16.2323 | acres | Developed
VA-N51101YP4_6720_6750(CBWS) | Roads | 16.7594 | acres | Developed
VA-N51101YP4_6750_0001(CBWS) | Roads | 15.7209 | acres | Developed
VA-N51101YP5_6780_0000(CBWS) | Roads | 16.8384 | acres | Developed
VA-N51103RL0_6450_0000(CBWS) | Roads | 16.5477 | acres | Developed
VA-N51103RL0_6451_0000(CBWS) | Roads | 17.2192 | acres | Developed
VA-N51103RL0_6500_0000(CBWS) | Roads | 16.4058 | acres | Developed
VA-N51103RL0_6530_0000(CBWS) | Roads | 17.0057 | acres | Developed
VA-N51103RL0_6531_0000(CBWS) | Roads | 15.3792 | acres | Developed
VA-N51107PL2_4970_5250(CBWS) | Roads | 10.5245 | acres | Developed
VA-N51107PM1_4430_4200(CBWS) | Roads | 14.4513 | acres | Developed
VA-N51107PM2_4860_4670(CBWS) | Roads | 12.3397 | acres | Developed
VA-N51107PM3_4660_4620(CBWS) | Roads | 12.7874 | acres | Developed
VA-N51107PM3_4670_4660(CBWS) | Roads | 12.1872 | acres | Developed
VA-N51107PM7_4150_4290(CBWS) | Roads | 15.5208 | acres | Developed
VA-N51107PM7_4200_4410(CBWS) | Roads | 16.2207 | acres | Developed
VA-N51107PM7_4290_4200(CBWS) | Roads | 15.922 | acres | Developed
VA-N51107PM7_4410_4620(CBWS) | Roads | 13.632 | acres | Developed
VA-N51107PM7_4620_4580(CBWS) | Roads | 11.9985 | acres | Developed
VA-N51109JL4_6520_6710(CBWS) | Roads | 11.8563 | acres | Developed
VA-N51109JL4_6710_6740(CBWS) | Roads | 11.2011 | acres | Developed
VA-N51109JL6_6740_7100(CBWS) | Roads | 11.1838 | acres | Developed
VA-N51109JL7_6800_7070(CBWS) | Roads | 11.2417 | acres | Developed
VA-N51109YP1_6570_6680(CBWS) | Roads | 10.7201 | acres | Developed
VA-N51109YP2_6390_6330(CBWS) | Roads | 10.7527 | acres | Developed
VA-N51109YP3_6330_6700(CBWS) | Roads | 10.5645 | acres | Developed
VA-N51109YP3_6470_6690(CBWS) | Roads | 11.1645 | acres | Developed
VA-N51109YP3_6690_6720(CBWS) | Roads | 10.8172 | acres | Developed
VA-N51113RU2_5810_5610(CBWS) | Roads | 16.0607 | acres | Developed
VA-N51113RU2_5940_6200(CBWS) | Roads | 16.1809 | acres | Developed
VA-N51113RU2_6090_6220(CBWS) | Roads | 15.5792 | acres | Developed
VA-N51113RU2_6200_6170(CBWS) | Roads | 14.0692 | acres | Developed
VA-N51113RU2_6220_6170(CBWS) | Roads | 14.7825 | acres | Developed
VA-N51115YL0_6581_0000(CBWS) | Roads | 16.8466 | acres | Developed
VA-N51115YL0_6870_0000(CBWS) | Roads | 15.9253 | acres | Developed
VA-N51115YL0_6871_0000(CBWS) | Roads | 20.0883 | acres | Developed
VA-N51115YL0_6872_0000(CBWS) | Roads | 16.3086 | acres | Developed
VA-N51119RL0_6500_0000(CBWS) | Roads | 16.7667 | acres | Developed
VA-N51119RL0_6531_0000(CBWS) | Roads | 17.3167 | acres | Developed
VA-N51119YL0_6581_0000(CBWS) | Roads | 17.1216 | acres | Developed
VA-N51119YL2_6580_0001(CBWS) | Roads | 18.6423 | acres | Developed
VA-N51121JU1_7690_7490(CBWS) | Roads | 20.7448 | acres | Developed
VA-N51125JL1_6560_6440(CBWS) | Roads | 12.8306 | acres | Developed
VA-N51125JL1_6770_6850(CBWS) | Roads | 14.1398 | acres | Developed
VA-N51125JL1_6940_7200(CBWS) | Roads | 17.0282 | acres | Developed
VA-N51125JL1_7080_7190(CBWS) | Roads | 17.4602 | acres | Developed
VA-N51125JL1_7190_7250(CBWS) | Roads | 16.2565 | acres | Developed
VA-N51125JL1_7200_7250(CBWS) | Roads | 15.7505 | acres | Developed
VA-N51125JL2_6850_6890(CBWS) | Roads | 15.2713 | acres | Developed
VA-N51125JL2_7240_7350(CBWS) | Roads | 15.5809 | acres | Developed
VA-N51125JL2_7250_7090(CBWS) | Roads | 15.9655 | acres | Developed
VA-N51125JL2_7350_7090(CBWS) | Roads | 15.4152 | acres | Developed
VA-N51125JL3_7090_7150(CBWS) | Roads | 16.1054 | acres | Developed
VA-N51125JL6_7150_6890(CBWS) | Roads | 13.0235 | acres | Developed
VA-N51125JL6_7320_7150(CBWS) | Roads | 12.9348 | acres | Developed
VA-N51125JL6_7430_7320(CBWS) | Roads | 13.1878 | acres | Developed
VA-N51127JB0_7050_0000(CBWS) | Roads | 18.0412 | acres | Developed
VA-N51127JB0_7052_0001(CBWS) | Roads | 16.5134 | acres | Developed
VA-N51127JB3_6820_7053(CBWS) | Roads | 16.7224 | acres | Developed
VA-N51127JB3_7053_0001(CBWS) | Roads | 17.1662 | acres | Developed
VA-N51127YL0_6930_0000(CBWS) | Roads | 17.0119 | acres | Developed
VA-N51127YP0_6781_0000(CBWS) | Roads | 15.9077 | acres | Developed
VA-N51127YP0_6782_0000(CBWS) | Roads | 16.4272 | acres | Developed
VA-N51127YP0_6783_0000(CBWS) | Roads | 16.9923 | acres | Developed
VA-N51127YP5_6780_0000(CBWS) | Roads | 16.5833 | acres | Developed
VA-N51131EL0_6610_0000(CBWS) | Roads | 19.4071 | acres | Developed
VA-N51131EL0_6920_0000(CBWS) | Roads | 20.4823 | acres | Developed
VA-N51131EL0_7060_0000(CBWS) | Roads | 20.3904 | acres | Developed
VA-N51131EL0_7220_0000(CBWS) | Roads | 21.1812 | acres | Developed
VA-N51133PL0_6140_0000(CBWS) | Roads | 16.9977 | acres | Developed
VA-N51133PL0_6270_0000(CBWS) | Roads | 16.3567 | acres | Developed
VA-N51133PL0_6271_0000(CBWS) | Roads | 15.6461 | acres | Developed
VA-N51133PL0_6272_0000(CBWS) | Roads | 15.3863 | acres | Developed
VA-N51133RL0_6450_0000(CBWS) | Roads | 16.4667 | acres | Developed
VA-N51133RL0_6501_0000(CBWS) | Roads | 17.4543 | acres | Developed
VA-N51133RL0_6530_0000(CBWS) | Roads | 17.132 | acres | Developed
VA-N51135JA1_7600_7570(CBWS) | Roads | 10.6169 | acres | Developed
VA-N51135JA2_7410_7470(CBWS) | Roads | 10.351 | acres | Developed
VA-N51135JA2_7570_7480(CBWS) | Roads | 10.6735 | acres | Developed
VA-N51135JA4_7280_7340(CBWS) | Roads | 10.648 | acres | Developed
VA-N51135JA5_7480_0001(CBWS) | Roads | 10.6978 | acres | Developed
VA-N51137JL2_6240_6520(CBWS) | Roads | 16.5116 | acres | Developed
VA-N51137RU2_6220_6170(CBWS) | Roads | 15.481 | acres | Developed
VA-N51137RU3_6170_6040(CBWS) | Roads | 14.8534 | acres | Developed
VA-N51137RU4_6040_6030(CBWS) | Roads | 12.4066 | acres | Developed
VA-N51137YM2_6120_6430(CBWS) | Roads | 10.6747 | acres | Developed
VA-N51137YP2_6390_6330(CBWS) | Roads | 13.2589 | acres | Developed
VA-N51137YP3_6470_6690(CBWS) | Roads | 15.0504 | acres | Developed
VA-N51139PS4_5080_4380(CBWS) | Roads | 16.834 | acres | Developed
VA-N51139PS4_5840_5240(CBWS) | Roads | 15.3984 | acres | Developed
VA-N51139PS5_5240_5200(CBWS) | Roads | 15.2593 | acres | Developed
VA-N51145JA0_7291_7290(CBWS) | Roads | 11.935 | acres | Developed
VA-N51145JA4_7280_7340(CBWS) | Roads | 12.2128 | acres | Developed
VA-N51145JA4_7340_7470(CBWS) | Roads | 11.3274 | acres | Developed
VA-N51145JL1_7170_6800(CBWS) | Roads | 11.8901 | acres | Developed
VA-N51145JL7_6800_7070(CBWS) | Roads | 11.7558 | acres | Developed
VA-N51145JL7_7030_6800(CBWS) | Roads | 11.6349 | acres | Developed
VA-N51147JA1_7640_7280(CBWS) | Roads | 10.355 | acres | Developed
VA-N51147JA2_7410_7470(CBWS) | Roads | 10.3133 | acres | Developed
VA-N51147JA2_7550_7280(CBWS) | Roads | 10.5105 | acres | Developed
VA-N51147JA4_7280_7340(CBWS) | Roads | 10.6173 | acres | Developed
VA-N51149JA5_7460_0000(CBWS) | Roads | 15.0003 | acres | Developed
VA-N51149JA5_7520_0000(CBWS) | Roads | 16.8143 | acres | Developed
VA-N51149JB0_7074_0000(CBWS) | Roads | 14.4486 | acres | Developed
VA-N51149JB0_7270_0000(CBWS) | Roads | 15.3798 | acres | Developed
VA-N51153PL0_5141_5140(CBWS) | Roads | 11.3264 | acres | Developed
VA-N51153PL0_5251_0000(CBWS) | Roads | 10.1369 | acres | Developed
VA-N51153PL0_5490_0001(CBWS) | Roads | 10.1179 | acres | Developed
VA-N51153PL0_5491_0000(CBWS) | Roads | 10.4844 | acres | Developed
VA-N51153PL0_5492_0000(CBWS) | Roads | 10.6133 | acres | Developed
VA-N51153PL0_5493_0000(CBWS) | Roads | 12.314 | acres | Developed
VA-N51153PL0_5496_0000(CBWS) | Roads | 11.7696 | acres | Developed
VA-N51153PL0_5540_5490(CBWS) | Roads | 10.0791 | acres | Developed
VA-N51153PL1_5690_0001(CBWS) | Roads | 8.7297 | acres | Developed
VA-N51153PL2_4970_5250(CBWS) | Roads | 10.235 | acres | Developed
VA-N51153PL2_5140_5360(CBWS) | Roads | 9.9463 | acres | Developed
VA-N51153PL2_5470_5360(CBWS) | Roads | 9.864 | acres | Developed
VA-N51153PL3_5250_0001(CBWS) | Roads | 10.1746 | acres | Developed
VA-N51153PL3_5360_5250(CBWS) | Roads | 9.7892 | acres | Developed
VA-N51157RU2_5220_5640(CBWS) | Roads | 12.3412 | acres | Developed
VA-N51157RU2_5500_5610(CBWS) | Roads | 13.0631 | acres | Developed
VA-N51157RU2_5810_5610(CBWS) | Roads | 14.9308 | acres | Developed
VA-N51159RL0_6500_0000(CBWS) | Roads | 16.7532 | acres | Developed
VA-N51159RL0_6501_0000(CBWS) | Roads | 17.57 | acres | Developed
VA-N51159RL1_6180_0001(CBWS) | Roads | 17.4768 | acres | Developed
VA-N51159RL1_6322_0000(CBWS) | Roads | 17.6018 | acres | Developed
VA-N51159RL5_6071_0000(CBWS) | Roads | 17.2118 | acres | Developed
VA-N51159RL5_6072_0000(CBWS) | Roads | 16.7627 | acres | Developed
VA-N51159RL5_6321_0000(CBWS) | Roads | 17.0791 | acres | Developed
VA-N51161JU1_7690_7490(CBWS) | Roads | 16.2508 | acres | Developed
VA-N51161JU1_7750_7560(CBWS) | Roads | 15.851 | acres | Developed
VA-N51163JU1_6880_7260(CBWS) | Roads | 14.1466 | acres | Developed
VA-N51163JU2_6410_6640(CBWS) | Roads | 14.8253 | acres | Developed
VA-N51163JU2_7180_7380(CBWS) | Roads | 13.4301 | acres | Developed
VA-N51163JU3_6640_6790(CBWS) | Roads | 15.338 | acres | Developed
VA-N51163JU3_6650_7300(CBWS) | Roads | 16.7553 | acres | Developed
VA-N51163JU3_6790_7260(CBWS) | Roads | 13.5678 | acres | Developed
VA-N51163JU4_7260_7380(CBWS) | Roads | 14.2338 | acres | Developed
VA-N51163JU4_7380_7160(CBWS) | Roads | 14.3507 | acres | Developed
VA-N51163JU5_7300_7510(CBWS) | Roads | 13.947 | acres | Developed
VA-N51163JU5_7420_7160(CBWS) | Roads | 13.5028 | acres | Developed
VA-N51165PS0_6150_6160(CBWS) | Roads | 14.1153 | acres | Developed
VA-N51165PS0_6160_6161(CBWS) | Roads | 13.5931 | acres | Developed
VA-N51165PS2_5550_5560(CBWS) | Roads | 17.191 | acres | Developed
VA-N51165PS2_5560_5100(CBWS) | Roads | 13.2993 | acres | Developed
VA-N51165PS2_6420_6360(CBWS) | Roads | 14.7086 | acres | Developed
VA-N51165PS3_5990_6161(CBWS) | Roads | 14.0721 | acres | Developed
VA-N51165PS3_6161_6280(CBWS) | Roads | 13.2708 | acres | Developed
VA-N51165PS3_6280_6230(CBWS) | Roads | 14.4642 | acres | Developed
VA-N51165PS4_5840_5240(CBWS) | Roads | 14.2219 | acres | Developed
VA-N51165PS4_6230_6360(CBWS) | Roads | 15.3892 | acres | Developed
VA-N51165PS4_6360_5840(CBWS) | Roads | 14.7044 | acres | Developed
VA-N51171PS1_4790_4830(CBWS) | Roads | 15.3502 | acres | Developed
VA-N51171PS1_4830_5080(CBWS) | Roads | 11.962 | acres | Developed
VA-N51171PS2_5550_5560(CBWS) | Roads | 15.4701 | acres | Developed
VA-N51171PS2_5560_5100(CBWS) | Roads | 13.1291 | acres | Developed
VA-N51171PS3_5100_5080(CBWS) | Roads | 12.4002 | acres | Developed
VA-N51171PS4_5080_4380(CBWS) | Roads | 16.752 | acres | Developed
VA-N51177RL5_6070_0000(CBWS) | Roads | 12.4442 | acres | Developed
VA-N51177RU4_6040_6030(CBWS) | Roads | 10.4269 | acres | Developed
VA-N51177RU5_6030_0001(CBWS) | Roads | 10.4335 | acres | Developed
VA-N51177YM2_6120_6430(CBWS) | Roads | 10.8911 | acres | Developed
VA-N51177YM3_6430_6620(CBWS) | Roads | 11.1453 | acres | Developed
VA-N51177YP2_6390_6330(CBWS) | Roads | 10.7799 | acres | Developed
VA-N51177YP3_6330_6700(CBWS) | Roads | 10.6676 | acres | Developed
VA-N51179PL0_5493_0000(CBWS) | Roads | 11.832 | acres | Developed
VA-N51179PL0_5494_0000(CBWS) | Roads | 17.6368 | acres | Developed
VA-N51179PL0_5495_0000(CBWS) | Roads | 14.6586 | acres | Developed
VA-N51179PL0_5730_5690(CBWS) | Roads | 8.9879 | acres | Developed
VA-N51179PL0_5850_0000(CBWS) | Roads | 11.0608 | acres | Developed
VA-N51179PL0_5851_0000(CBWS) | Roads | 10.3638 | acres | Developed
VA-N51179PL0_5900_0000(CBWS) | Roads | 10.74 | acres | Developed
VA-N51179PL1_5690_0001(CBWS) | Roads | 8.9519 | acres | Developed
VA-N51179RL5_6070_0000(CBWS) | Roads | 11.0927 | acres | Developed
VA-N51179RU4_5640_6030(CBWS) | Roads | 9.8574 | acres | Developed
VA-N51179RU5_6030_0001(CBWS) | Roads | 10.0299 | acres | Developed
VA-N51181JB0_7072_0000(CBWS) | Roads | 17.4394 | acres | Developed
VA-N51181JB0_7270_0000(CBWS) | Roads | 16.4032 | acres | Developed
VA-N51181JB0_7271_0000(CBWS) | Roads | 18.3827 | acres | Developed
VA-N51181JB0_7390_0000(CBWS) | Roads | 16.0467 | acres | Developed
VA-N51181JB0_7392_0000(CBWS) | Roads | 23.6743 | acres | Developed
VA-N51187PS1_4830_5080(CBWS) | Roads | 15.2631 | acres | Developed
VA-N51187PS3_5100_5080(CBWS) | Roads | 15.0699 | acres | Developed
VA-N51187PS4_5080_4380(CBWS) | Roads | 14.5956 | acres | Developed
VA-N51187PS5_4380_4370(CBWS) | Roads | 12.7504 | acres | Developed
VA-N51187PS5_5200_4380(CBWS) | Roads | 14.1802 | acres | Developed
VA-N51187PS5_5240_5200(CBWS) | Roads | 13.9513 | acres | Developed
VA-N51187RU2_5220_5640(CBWS) | Roads | 12.5115 | acres | Developed
VA-N51193PL0_6100_0000(CBWS) | Roads | 15.7028 | acres | Developed
VA-N51193PL0_6101_0000(CBWS) | Roads | 16.7486 | acres | Developed
VA-N51193PL0_6130_0000(CBWS) | Roads | 16.8167 | acres | Developed
VA-N51193PL0_6131_0000(CBWS) | Roads | 16.7719 | acres | Developed
VA-N51193PL0_6140_0000(CBWS) | Roads | 17.0274 | acres | Developed
VA-N51193PL0_6141_0000(CBWS) | Roads | 15.9486 | acres | Developed
VA-N51193RL0_6501_0000(CBWS) | Roads | 17.548 | acres | Developed
VA-N51193RL1_6180_0001(CBWS) | Roads | 17.2587 | acres | Developed
VA-N51193RL1_6322_0000(CBWS) | Roads | 17.4841 | acres | Developed
VA-N51193RL5_6070_0000(CBWS) | Roads | 14.8869 | acres | Developed
VA-N51193RL5_6071_0000(CBWS) | Roads | 15.5433 | acres | Developed
VA-N51199JB0_7072_0000(CBWS) | Roads | 15.8056 | acres | Developed
VA-N51199JB0_7390_0000(CBWS) | Roads | 15.1085 | acres | Developed
VA-N51199JB0_7391_0000(CBWS) | Roads | 15.09 | acres | Developed
VA-N51199YL0_6929_0000(CBWS) | Roads | 26.6678 | acres | Developed
VA-N51199YL0_6930_0000(CBWS) | Roads | 18.211 | acres | Developed
VA-N51199YL0_6931_0000(CBWS) | Roads | 18.3145 | acres | Developed
VA-N51199YL0_7370_0000(CBWS) | Roads | 17.0646 | acres | Developed
VA-N51510PL0_5000_0001(CBWS) | Roads | 13.6106 | acres | Developed
VA-N51510PL0_5090_0000(CBWS) | Roads | 13.5716 | acres | Developed
VA-N51510PL7_4962_0000(CBWS) | Roads | 13.7161 | acres | Developed
VA-N51510PL7_4963_0000(CBWS) | Roads | 12.1486 | acres | Developed
VA-N51510PL7_4965_0000(CBWS) | Roads | 13.7486 | acres | Developed
VA-N51510PL7_4980_0000(CBWS) | Roads | 13.2645 | acres | Developed
VA-N51530JU4_7260_7380(CBWS) | Roads | 15.3244 | acres | Developed
VA-N51540JL4_6520_6710(CBWS) | Roads | 16.32 | acres | Developed
VA-N51550JB0_7381_0000(CBWS) | Roads | 17.2108 | acres | Developed
VA-N51550JB0_7382_0000(CBWS) | Roads | 15.703 | acres | Developed
VA-N51550JB0_7383_0000(CBWS) | Roads | 14.0942 | acres | Developed
VA-N51570JA2_7290_0001(CBWS) | Roads | 12.3728 | acres | Developed
VA-N51570JA5_7520_0000(CBWS) | Roads | 12.3531 | acres | Developed
VA-N51580JU3_6950_7330(CBWS) | Roads | 18.6094 | acres | Developed
VA-N51580JU4_7000_7300(CBWS) | Roads | 19.2772 | acres | Developed
VA-N51580JU4_7330_7000(CBWS) | Roads | 17.7924 | acres | Developed
VA-N51600PL0_5010_5130(CBWS) | Roads | 9.5938 | acres | Developed
VA-N51600PL0_5131_0000(CBWS) | Roads | 9.013 | acres | Developed
VA-N51600PL2_4970_5250(CBWS) | Roads | 9.7677 | acres | Developed
VA-N51600PM7_4580_4820(CBWS) | Roads | 9.7844 | acres | Developed
VA-N51610PL0_5000_0001(CBWS) | Roads | 12.8563 | acres | Developed
VA-N51610PL7_4962_0000(CBWS) | Roads | 13.2259 | acres | Developed
VA-N51630RL5_6070_0000(CBWS) | Roads | 12.3026 | acres | Developed
VA-N51630RU5_6030_0001(CBWS) | Roads | 10.1599 | acres | Developed
VA-N51650JB0_7390_0000(CBWS) | Roads | 17.4597 | acres | Developed
VA-N51650JB0_7580_0000(CBWS) | Roads | 20.2705 | acres | Developed
VA-N51650YL0_7370_0000(CBWS) | Roads | 18.1024 | acres | Developed
VA-N51650YL0_7371_0000(CBWS) | Roads | 23.4652 | acres | Developed
VA-N51650YL0_7372_0000(CBWS) | Roads | 13.947 | acres | Developed
VA-N51660PS0_6150_6160(CBWS) | Roads | 14.8167 | acres | Developed
VA-N51660PS0_6160_6161(CBWS) | Roads | 14.6777 | acres | Developed
VA-N51660PS2_5560_5100(CBWS) | Roads | 14.1614 | acres | Developed
VA-N51670JA5_7460_0000(CBWS) | Roads | 15.5459 | acres | Developed
VA-N51670JB0_7074_0000(CBWS) | Roads | 16.7649 | acres | Developed
VA-N51670JB0_7075_0000(CBWS) | Roads | 14.2923 | acres | Developed
VA-N51678JU3_6790_7260(CBWS) | Roads | 13.1909 | acres | Developed
VA-N51680JL6_7440_7430(CBWS) | Roads | 14.905 | acres | Developed
VA-N51683PL2_4970_5250(CBWS) | Roads | 9.5475 | acres | Developed
VA-N51683PL2_5140_5360(CBWS) | Roads | 9.8665 | acres | Developed
VA-N51683PL3_5360_5250(CBWS) | Roads | 9.7877 | acres | Developed
VA-N51685PL2_4970_5250(CBWS) | Roads | 9.3061 | acres | Developed
VA-N51700JB0_7390_0000(CBWS) | Roads | 15.228 | acres | Developed
VA-N51700JB0_7580_0000(CBWS) | Roads | 16.7175 | acres | Developed
VA-N51700YL0_7370_0000(CBWS) | Roads | 15.9545 | acres | Developed
VA-N51710JB0_7381_0000(CBWS) | Roads | 17.0346 | acres | Developed
VA-N51710JB0_7382_0000(CBWS) | Roads | 18.1586 | acres | Developed
VA-N51710JB0_7393_0000(CBWS) | Roads | 18.1146 | acres | Developed
VA-N51710JB0_7394_0000(CBWS) | Roads | 16.12 | acres | Developed
VA-N51710JB0_7396_0000(CBWS) | Roads | 17.615 | acres | Developed
VA-N51710JB0_7398_0000(CBWS) | Roads | 18.6771 | acres | Developed
VA-N51710JB0_7661_0000(CBWS) | Roads | 18.4254 | acres | Developed
VA-N51730JA5_7520_0000(CBWS) | Roads | 15.7584 | acres | Developed
VA-N51735YL0_7370_0000(CBWS) | Roads | 19.5024 | acres | Developed
VA-N51740JB0_7382_0000(CBWS) | Roads | 17.4953 | acres | Developed
VA-N51740JB0_7383_0000(CBWS) | Roads | 16.002 | acres | Developed
VA-N51740JB0_7390_0000(CBWS) | Roads | 14.2538 | acres | Developed
VA-N51740JB0_7395_0000(CBWS) | Roads | 13.947 | acres | Developed
VA-N51740JB0_7397_0000(CBWS) | Roads | 15.1612 | acres | Developed
VA-N51740JB0_7399_0000(CBWS) | Roads | 18.8372 | acres | Developed
VA-N51760JB0_7071_0000(CBWS) | Roads | 14.0492 | acres | Developed
VA-N51760JB3_6820_7053(CBWS) | Roads | 14.5983 | acres | Developed
VA-N51760JL7_6800_7070(CBWS) | Roads | 12.3011 | acres | Developed
VA-N51760JL7_7070_0001(CBWS) | Roads | 12.9738 | acres | Developed
VA-N51790PS3_6460_6230(CBWS) | Roads | 15.5491 | acres | Developed
VA-N51800JB0_7383_0000(CBWS) | Roads | 13.623 | acres | Developed
VA-N51800JB0_7390_0000(CBWS) | Roads | 13.4996 | acres | Developed
VA-N51800JB0_7760_0000(CBWS) | Roads | 13.4409 | acres | Developed
VA-N51800JB1_8090_0001(CBWS) | Roads | 13.63 | acres | Developed
VA-N51800JB2_7800_0001(CBWS) | Roads | 14.6176 | acres | Developed
VA-N51810JB0_7381_0000(CBWS) | Roads | 17.0892 | acres | Developed
VA-N51810JB0_7660_0000(CBWS) | Roads | 19.0136 | acres | Developed
VA-N51810JB0_7661_0000(CBWS) | Roads | 19.6368 | acres | Developed
VA-N51810JB0_7662_0000(CBWS) | Roads | 35.7674 | acres | Developed
VA-N51820PS2_6490_6420(CBWS) | Roads | 16.3382 | acres | Developed
VA-N51820PS2_6660_6490(CBWS) | Roads | 16.4552 | acres | Developed
VA-N51820PS2_6730_6660(CBWS) | Roads | 16.6013 | acres | Developed
VA-N51830JB0_7072_0000(CBWS) | Roads | 16.1425 | acres | Developed
VA-N51830YL0_6930_0000(CBWS) | Roads | 15.1136 | acres | Developed
VA-N51840PU2_4220_3900(CBWS) | Roads | 10.3906 | acres | Developed
VA-N51840PU2_4730_4220(CBWS) | Roads | 14.3584 | acres | Developed
WV-H54023PU1_4760_4451(CBWS) | Roads | 25.1577 | acres | Developed
WV-H54023PU1_4840_4760(CBWS) | Roads | 24.6069 | acres | Developed
WV-H54023PU2_4360_4160(CBWS) | Roads | 24.4624 | acres | Developed
WV-H54023PU2_4720_4750(CBWS) | Roads | 25.5351 | acres | Developed
WV-H54023PU2_4750_4451(CBWS) | Roads | 25.5932 | acres | Developed
WV-H54023PU3_4451_4450(CBWS) | Roads | 24.2261 | acres | Developed
WV-H54023PU3_5210_5050(CBWS) | Roads | 20.962 | acres | Developed
WV-H54023PU4_5050_4310(CBWS) | Roads | 22.2746 | acres | Developed
WV-H54031PU2_4340_3860(CBWS) | Roads | 19.5968 | acres | Developed
WV-H54031PU2_5190_4310(CBWS) | Roads | 19.5448 | acres | Developed
WV-H54031PU3_4280_3860(CBWS) | Roads | 19.0565 | acres | Developed
WV-H54031PU4_4310_4210(CBWS) | Roads | 19.7863 | acres | Developed
WV-H54057PU1_4760_4451(CBWS) | Roads | 16.7677 | acres | Developed
WV-H54057PU3_4450_4440(CBWS) | Roads | 23.2449 | acres | Developed
WV-H54057PU3_4451_4450(CBWS) | Roads | 24.195 | acres | Developed
WV-H54057PU4_3970_3890(CBWS) | Roads | 25.883 | acres | Developed
WV-H54057PU4_4440_3970(CBWS) | Roads | 23.006 | acres | Developed
WV-H54071PU0_5620_5380(CBWS) | Roads | 16.7677 | acres | Developed
WV-H54071PU0_6080_5620(CBWS) | Roads | 19.8728 | acres | Developed
WV-H54071PU1_5520_5210(CBWS) | Roads | 17.0707 | acres | Developed
WV-H54071PU1_5820_5380(CBWS) | Roads | 16.7677 | acres | Developed
WV-H54071PU2_5700_5210(CBWS) | Roads | 17.8175 | acres | Developed
WV-H54071PU3_5210_5050(CBWS) | Roads | 17.5127 | acres | Developed
WV-L54023PU1_5380_5050(CBWS) | Roads | 17.9687 | acres | Developed
WV-L54023PU2_4360_4160(CBWS) | Roads | 22.6656 | acres | Developed
WV-L54023PU3_5210_5050(CBWS) | Roads | 18.6541 | acres | Developed
WV-L54023PU4_5050_4310(CBWS) | Roads | 18.4685 | acres | Developed
WV-L54031PU2_5190_4310(CBWS) | Roads | 15.8949 | acres | Developed
WV-L54031PU4_4310_4210(CBWS) | Roads | 16.2635 | acres | Developed
WV-L54031PU4_5050_4310(CBWS) | Roads | 17.2272 | acres | Developed
WV-L54071PU0_5620_5380(CBWS) | Roads | 17.4249 | acres | Developed
WV-L54071PU0_6080_5620(CBWS) | Roads | 18.3157 | acres | Developed
WV-L54071PU1_5380_5050(CBWS) | Roads | 17.3077 | acres | Developed
WV-L54071PU1_5820_5380(CBWS) | Roads | 16.7767 | acres | Developed
WV-L54071PU2_5190_4310(CBWS) | Roads | 18.1175 | acres | Developed
WV-L54071PU2_6050_5190(CBWS) | Roads | 19.0014 | acres | Developed
WV-L54071PU4_5050_4310(CBWS) | Roads | 18.8217 | acres | Developed
WV-N54003PU2_3630_3590(CBWS) | Roads | 19.7167 | acres | Developed
WV-N54003PU2_3770_3600(CBWS) | Roads | 17.3216 | acres | Developed
WV-N54003PU2_3900_3750(CBWS) | Roads | 15.0276 | acres | Developed
WV-N54003PU2_4220_3900(CBWS) | Roads | 15.0263 | acres | Developed
WV-N54003PU6_3600_3602(CBWS) | Roads | 12.2759 | acres | Developed
WV-N54003PU6_3602_3730(CBWS) | Roads | 17.8293 | acres | Developed
WV-N54003PU6_3640_3600(CBWS) | Roads | 19.2617 | acres | Developed
WV-N54003PU6_3730_3750(CBWS) | Roads | 18.6081 | acres | Developed
WV-N54003PU6_3750_3752(CBWS) | Roads | 12.9872 | acres | Developed
WV-N54023PU0_5620_5380(CBWS) | Roads | 16.7677 | acres | Developed
WV-N54023PU1_4760_4451(CBWS) | Roads | 24.2386 | acres | Developed
WV-N54023PU1_4840_4760(CBWS) | Roads | 23.9622 | acres | Developed
WV-N54023PU1_5380_5050(CBWS) | Roads | 18.7622 | acres | Developed
WV-N54023PU2_4360_4160(CBWS) | Roads | 22.4695 | acres | Developed
WV-N54023PU3_4451_4450(CBWS) | Roads | 23.866 | acres | Developed
WV-N54023PU3_5210_5050(CBWS) | Roads | 20.5741 | acres | Developed
WV-N54023PU4_3970_3890(CBWS) | Roads | 24.7244 | acres | Developed
WV-N54023PU4_5050_4310(CBWS) | Roads | 20.4066 | acres | Developed
WV-N54027PU2_4340_3860(CBWS) | Roads | 17.001 | acres | Developed
WV-N54027PU3_3860_3610(CBWS) | Roads | 15.8764 | acres | Developed
WV-N54027PU3_4280_3860(CBWS) | Roads | 15.6198 | acres | Developed
WV-N54027PU4_4210_4170(CBWS) | Roads | 12.3171 | acres | Developed
WV-N54027PU4_4310_4210(CBWS) | Roads | 17.5708 | acres | Developed
WV-N54027PU5_3930_4170(CBWS) | Roads | 17.1726 | acres | Developed
WV-N54027PU5_4170_4020(CBWS) | Roads | 12.915 | acres | Developed
WV-N54027PU6_3870_3690(CBWS) | Roads | 15.6649 | acres | Developed
WV-N54027PU6_4020_3870(CBWS) | Roads | 17.4375 | acres | Developed
WV-N54031PS2_5550_5560(CBWS) | Roads | 16.6082 | acres | Developed
WV-N54031PU2_4340_3860(CBWS) | Roads | 18.7274 | acres | Developed
WV-N54031PU2_5190_4310(CBWS) | Roads | 17.7121 | acres | Developed
WV-N54031PU3_4280_3860(CBWS) | Roads | 16.2894 | acres | Developed
WV-N54031PU4_4310_4210(CBWS) | Roads | 19.5873 | acres | Developed
WV-N54031PU4_5050_4310(CBWS) | Roads | 17.6963 | acres | Developed
WV-N54037PS5_4370_4150(CBWS) | Roads | 12.9331 | acres | Developed
WV-N54037PS5_4380_4370(CBWS) | Roads | 12.444 | acres | Developed
WV-N54037PU2_3900_3750(CBWS) | Roads | 12.4418 | acres | Developed
WV-N54037PU2_4220_3900(CBWS) | Roads | 14.3662 | acres | Developed
WV-N54037PU6_3750_3752(CBWS) | Roads | 12.612 | acres | Developed
WV-N54037PU6_3752_4080(CBWS) | Roads | 13.0813 | acres | Developed
WV-N54037PU6_4080_4180(CBWS) | Roads | 12.7178 | acres | Developed
WV-N54037PU6_4180_4150(CBWS) | Roads | 12.44 | acres | Developed
WV-N54057PU2_4160_3930(CBWS) | Roads | 20.5028 | acres | Developed
WV-N54057PU2_4360_4160(CBWS) | Roads | 22.6113 | acres | Developed
WV-N54057PU3_4450_4440(CBWS) | Roads | 22.7845 | acres | Developed
WV-N54057PU3_4451_4450(CBWS) | Roads | 23.3754 | acres | Developed
WV-N54057PU4_3780_3930(CBWS) | Roads | 17.3652 | acres | Developed
WV-N54057PU4_3890_3990(CBWS) | Roads | 16.9635 | acres | Developed
WV-N54057PU4_3970_3890(CBWS) | Roads | 21.7397 | acres | Developed
WV-N54057PU4_3990_3780(CBWS) | Roads | 17.1237 | acres | Developed
WV-N54057PU4_4440_3970(CBWS) | Roads | 22.2092 | acres | Developed
WV-N54057PU5_3930_4170(CBWS) | Roads | 19.1013 | acres | Developed
WV-N54063JU2_7140_7330(CBWS) | Roads | 17.5541 | acres | Developed
WV-N54063JU2_7450_7360(CBWS) | Roads | 18.1654 | acres | Developed
WV-N54065PU2_3630_3590(CBWS) | Roads | 16.7627 | acres | Developed
WV-N54065PU2_3770_3600(CBWS) | Roads | 17.8904 | acres | Developed
WV-N54065PU3_3860_3610(CBWS) | Roads | 15.4302 | acres | Developed
WV-N54065PU6_3440_3590(CBWS) | Roads | 17.1656 | acres | Developed
WV-N54065PU6_3530_3440(CBWS) | Roads | 15.5923 | acres | Developed
WV-N54065PU6_3590_3640(CBWS) | Roads | 16.6953 | acres | Developed
WV-N54065PU6_3610_3530(CBWS) | Roads | 15.1918 | acres | Developed
WV-N54065PU6_3640_3600(CBWS) | Roads | 18.8974 | acres | Developed
WV-N54065PU6_3690_3610(CBWS) | Roads | 16.2799 | acres | Developed
WV-N54065PU6_3870_3690(CBWS) | Roads | 13.9727 | acres | Developed
WV-N54065PU6_4020_3870(CBWS) | Roads | 14.1094 | acres | Developed
WV-N54071PU0_5620_5380(CBWS) | Roads | 16.8075 | acres | Developed
WV-N54071PU0_6080_5620(CBWS) | Roads | 18.6019 | acres | Developed
WV-N54071PU1_5380_5050(CBWS) | Roads | 17.7383 | acres | Developed
WV-N54071PU1_5520_5210(CBWS) | Roads | 17.6227 | acres | Developed
WV-N54071PU1_5820_5380(CBWS) | Roads | 17.6569 | acres | Developed
WV-N54071PU2_5190_4310(CBWS) | Roads | 17.302 | acres | Developed
WV-N54071PU2_5700_5210(CBWS) | Roads | 17.3678 | acres | Developed
WV-N54071PU2_6050_5190(CBWS) | Roads | 19.6054 | acres | Developed
WV-N54071PU3_5210_5050(CBWS) | Roads | 19.8077 | acres | Developed
WV-N54071PU4_5050_4310(CBWS) | Roads | 16.5448 | acres | Developed
WV-N54077PU2_4720_4750(CBWS) | Roads | 25.784 | acres | Developed
WV-N54093PU2_4720_4750(CBWS) | Roads | 25.6818 | acres | Developed

## TP_Loading_Rates (hidden)
LRS | Load_Source | TP_Load | Unit | Sector
VA-N51710JB0_7381_0000(CBWS) | Agriculture | 0.090899 | acres | Agriculture
VA-N51760JB0_7071_0000(CBWS) | Agriculture | 0.098207 | acres | Agriculture
VA-N51670JB0_7074_0000(CBWS) | Agriculture | 0.11029 | acres | Agriculture
VA-N51097YL0_6930_0000(CBWS) | Agriculture | 0.13933 | acres | Agriculture
VA-N51057RL5_6321_0000(CBWS) | Agriculture | 0.14373 | acres | Agriculture
VA-N51550JB0_7383_0000(CBWS) | Agriculture | 0.14683 | acres | Agriculture
VA-N51097YM4_6620_0001(CBWS) | Agriculture | 0.14867 | acres | Agriculture
VA-N51085YP3_6670_6720(CBWS) | Agriculture | 0.15273 | acres | Agriculture
VA-N51683PL2_5140_5360(CBWS) | Agriculture | 0.15285 | acres | Agriculture
VA-N51057YL2_6580_0001(CBWS) | Agriculture | 0.15349 | acres | Agriculture
VA-N51101YP4_6720_6750(CBWS) | Agriculture | 0.16014 | acres | Agriculture
VA-N51097YL2_6580_0001(CBWS) | Agriculture | 0.16017 | acres | Agriculture
VA-N51101YP4_6750_0001(CBWS) | Agriculture | 0.1623 | acres | Agriculture
VA-N51101YM3_6430_6620(CBWS) | Agriculture | 0.16574 | acres | Agriculture
VA-N51036JB3_6820_7053(CBWS) | Agriculture | 0.16637 | acres | Agriculture
VA-N51101YP5_6780_0000(CBWS) | Agriculture | 0.16988 | acres | Agriculture
VA-N51057RL5_6070_0000(CBWS) | Agriculture | 0.1704 | acres | Agriculture
VA-N51101YP0_6781_0000(CBWS) | Agriculture | 0.17147 | acres | Agriculture
VA-N51097YM0_6621_0000(CBWS) | Agriculture | 0.1724 | acres | Agriculture
VA-N51101YM0_6622_0000(CBWS) | Agriculture | 0.17354 | acres | Agriculture
VA-N51101YP0_6782_0000(CBWS) | Agriculture | 0.17437 | acres | Agriculture
VA-N51057RL5_6071_0000(CBWS) | Agriculture | 0.17495 | acres | Agriculture
VA-N51057RL0_6501_0000(CBWS) | Agriculture | 0.17963 | acres | Agriculture
VA-N51101YP0_6783_0000(CBWS) | Agriculture | 0.1895 | acres | Agriculture
VA-N51550JB0_7382_0000(CBWS) | Agriculture | 0.19195 | acres | Agriculture
VA-N51097YM1_6370_6620(CBWS) | Agriculture | 0.19373 | acres | Agriculture
VA-N51036JB3_7053_0001(CBWS) | Agriculture | 0.19669 | acres | Agriculture
VA-N51057RL5_6072_0000(CBWS) | Agriculture | 0.20026 | acres | Agriculture
VA-N51087JB0_7071_0000(CBWS) | Agriculture | 0.20352 | acres | Agriculture
VA-N51036JB0_7073_0000(CBWS) | Agriculture | 0.21047 | acres | Agriculture
VA-N51101YM4_6620_0001(CBWS) | Agriculture | 0.21207 | acres | Agriculture
VA-N51087JB0_7073_0000(CBWS) | Agriculture | 0.21362 | acres | Agriculture
VA-N51036JB0_7050_0000(CBWS) | Agriculture | 0.2192 | acres | Agriculture
VA-N51101YM0_6623_0000(CBWS) | Agriculture | 0.22365 | acres | Agriculture
VA-N51057RL0_6540_0001(CBWS) | Agriculture | 0.22419 | acres | Agriculture
DE-N10003EU2_3520_0001(CBWS) | Agriculture | 0.2249 | acres | Agriculture
VA-N51097YM0_6623_0000(CBWS) | Agriculture | 0.22638 | acres | Agriculture
VA-N51133RL0_6530_0000(CBWS) | Agriculture | 0.22965 | acres | Agriculture
VA-N51149JA5_7520_0000(CBWS) | Agriculture | 0.2297 | acres | Agriculture
VA-N51149JB0_7270_0000(CBWS) | Agriculture | 0.22986 | acres | Agriculture
VA-N51057RL5_6320_0000(CBWS) | Agriculture | 0.23105 | acres | Agriculture
VA-N51133RL0_6501_0000(CBWS) | Agriculture | 0.23348 | acres | Agriculture
VA-N51159RL0_6501_0000(CBWS) | Agriculture | 0.23731 | acres | Agriculture
VA-N51097YP0_6783_0000(CBWS) | Agriculture | 0.23982 | acres | Agriculture
VA-N51159RL1_6322_0000(CBWS) | Agriculture | 0.24397 | acres | Agriculture
VA-N51036JB0_7074_0000(CBWS) | Agriculture | 0.24498 | acres | Agriculture
VA-N51097YM0_6622_0000(CBWS) | Agriculture | 0.25058 | acres | Agriculture
VA-N51127YP0_6781_0000(CBWS) | Agriculture | 0.25198 | acres | Agriculture
VA-N51127YL0_6930_0000(CBWS) | Agriculture | 0.25263 | acres | Agriculture
VA-N51101YM0_6621_0000(CBWS) | Agriculture | 0.25296 | acres | Agriculture
VA-N51149JA5_7460_0000(CBWS) | Agriculture | 0.25521 | acres | Agriculture
VA-N51159RL5_6071_0000(CBWS) | Agriculture | 0.25707 | acres | Agriculture
VA-N51133RL0_6450_0000(CBWS) | Agriculture | 0.2605 | acres | Agriculture
VA-N51057RL0_6500_0000(CBWS) | Agriculture | 0.26102 | acres | Agriculture
VA-N51127YP0_6782_0000(CBWS) | Agriculture | 0.26283 | acres | Agriculture
VA-N51085YP0_6840_0001(CBWS) | Agriculture | 0.26312 | acres | Agriculture
VA-N51103RL0_6530_0000(CBWS) | Agriculture | 0.26337 | acres | Agriculture
VA-N51159RL1_6180_0001(CBWS) | Agriculture | 0.26353 | acres | Agriculture
VA-N51085YP5_6780_0000(CBWS) | Agriculture | 0.26473 | acres | Agriculture
VA-N51133PL0_6140_0000(CBWS) | Agriculture | 0.26501 | acres | Agriculture
VA-N51036JB0_7270_0000(CBWS) | Agriculture | 0.26601 | acres | Agriculture
VA-N51127JB3_7053_0001(CBWS) | Agriculture | 0.26715 | acres | Agriculture
VA-N51033RL5_6070_0000(CBWS) | Agriculture | 0.2673 | acres | Agriculture
VA-N51036JB0_7271_0000(CBWS) | Agriculture | 0.26823 | acres | Agriculture
VA-N51103RL0_6500_0000(CBWS) | Agriculture | 0.26908 | acres | Agriculture
VA-N51073YL0_6581_0000(CBWS) | Agriculture | 0.27118 | acres | Agriculture
VA-N51133PL0_6270_0000(CBWS) | Agriculture | 0.27133 | acres | Agriculture
VA-N51159RL0_6500_0000(CBWS) | Agriculture | 0.27248 | acres | Agriculture
VA-N51085YP4_6720_6750(CBWS) | Agriculture | 0.27541 | acres | Agriculture
VA-N51033YM1_6370_6620(CBWS) | Agriculture | 0.27949 | acres | Agriculture
VA-N51730JA5_7520_0000(CBWS) | Agriculture | 0.28903 | acres | Agriculture
VA-N51085YP4_6750_0001(CBWS) | Agriculture | 0.29065 | acres | Agriculture
DE-N10003EU0_3361_0000(CBWS) | Agriculture | 0.29205 | acres | Agriculture
VA-N51085YP0_6860_6840(CBWS) | Agriculture | 0.29466 | acres | Agriculture
VA-N51033YP4_6720_6750(CBWS) | Agriculture | 0.29549 | acres | Agriculture
VA-N51127JB3_6820_7053(CBWS) | Agriculture | 0.29878 | acres | Agriculture
DE-N10003EU0_3011_0000(CBWS) | Agriculture | 0.30017 | acres | Agriculture
DE-N10003EU1_2983_0000(CBWS) | Agriculture | 0.3018 | acres | Agriculture
VA-N51127YP5_6780_0000(CBWS) | Agriculture | 0.30327 | acres | Agriculture
DE-N10003EU0_3010_0000(CBWS) | Agriculture | 0.3034 | acres | Agriculture
VA-N51127YP0_6783_0000(CBWS) | Agriculture | 0.30538 | acres | Agriculture
VA-N51149JB0_7074_0000(CBWS) | Agriculture | 0.30811 | acres | Agriculture
VA-N51800JB2_7800_0001(CBWS) | Agriculture | 0.30815 | acres | Agriculture
VA-N51073YL0_6930_0000(CBWS) | Agriculture | 0.30895 | acres | Agriculture
VA-N51127JB0_7052_0001(CBWS) | Agriculture | 0.30911 | acres | Agriculture
VA-N51033YP4_6750_0001(CBWS) | Agriculture | 0.3111 | acres | Agriculture
VA-N51159RL5_6321_0000(CBWS) | Agriculture | 0.31361 | acres | Agriculture
VA-N51073YL2_6580_0001(CBWS) | Agriculture | 0.315 | acres | Agriculture
VA-N51800JB1_8090_0001(CBWS) | Agriculture | 0.31917 | acres | Agriculture
VA-N51133PL0_6271_0000(CBWS) | Agriculture | 0.32111 | acres | Agriculture
VA-N51119RL0_6531_0000(CBWS) | Agriculture | 0.32143 | acres | Agriculture
VA-N51103RL0_6450_0000(CBWS) | Agriculture | 0.32201 | acres | Agriculture
VA-N51073YL0_6932_0000(CBWS) | Agriculture | 0.32403 | acres | Agriculture
VA-N51073YL0_6872_0000(CBWS) | Agriculture | 0.32809 | acres | Agriculture
DE-N10003EU0_3201_0000(CBWS) | Agriculture | 0.33049 | acres | Agriculture
VA-N51073YL0_7010_0000(CBWS) | Agriculture | 0.33295 | acres | Agriculture
VA-N51033YP3_6670_6720(CBWS) | Agriculture | 0.33632 | acres | Agriculture
VA-N51193RL0_6501_0000(CBWS) | Agriculture | 0.34317 | acres | Agriculture
VA-N51085JB3_6820_7053(CBWS) | Agriculture | 0.34675 | acres | Agriculture
VA-N51119YL2_6580_0001(CBWS) | Agriculture | 0.34781 | acres | Agriculture
VA-N51119YL0_6581_0000(CBWS) | Agriculture | 0.34872 | acres | Agriculture
VA-N51159RL5_6072_0000(CBWS) | Agriculture | 0.34886 | acres | Agriculture
VA-N51193RL1_6322_0000(CBWS) | Agriculture | 0.34931 | acres | Agriculture
VA-N51033YM3_6430_6620(CBWS) | Agriculture | 0.35108 | acres | Agriculture
VA-N51193RL1_6180_0001(CBWS) | Agriculture | 0.35135 | acres | Agriculture
VA-N51087JB3_6820_7053(CBWS) | Agriculture | 0.35252 | acres | Agriculture
VA-N51181JB0_7271_0000(CBWS) | Agriculture | 0.35339 | acres | Agriculture
VA-N51133PL0_6272_0000(CBWS) | Agriculture | 0.35676 | acres | Agriculture
VA-N51103RL0_6531_0000(CBWS) | Agriculture | 0.35856 | acres | Agriculture
VA-N51181JB0_7072_0000(CBWS) | Agriculture | 0.3625 | acres | Agriculture
VA-N51073YL0_7230_0000(CBWS) | Agriculture | 0.36326 | acres | Agriculture
VA-N51085YP3_6330_6700(CBWS) | Agriculture | 0.36407 | acres | Agriculture
DE-N10003EU1_2981_0000(CBWS) | Agriculture | 0.36478 | acres | Agriculture
VA-N51181JB0_7270_0000(CBWS) | Agriculture | 0.3654 | acres | Agriculture
VA-N51510PL7_4965_0000(CBWS) | Agriculture | 0.36709 | acres | Agriculture
VA-L51091JU1_6340_6650(CBWS) | Agriculture | 0.36833 | acres | Agriculture
VA-N51085YP3_6700_6670(CBWS) | Agriculture | 0.36903 | acres | Agriculture
VA-N51119RL0_6500_0000(CBWS) | Agriculture | 0.37117 | acres | Agriculture
VA-N51830JB0_7072_0000(CBWS) | Agriculture | 0.37121 | acres | Agriculture
VA-N51099RL5_6070_0000(CBWS) | Agriculture | 0.37495 | acres | Agriculture
VA-N51033YM4_6620_0001(CBWS) | Agriculture | 0.37882 | acres | Agriculture
VA-N51099PL0_5900_0000(CBWS) | Agriculture | 0.38374 | acres | Agriculture
WV-N54057PU4_3970_3890(CBWS) | Agriculture | 0.38404 | acres | Agriculture
VA-N51193PL0_6130_0000(CBWS) | Agriculture | 0.38832 | acres | Agriculture
VA-N51830YL0_6930_0000(CBWS) | Agriculture | 0.38887 | acres | Agriculture
VA-N51099PL0_5901_0000(CBWS) | Agriculture | 0.39066 | acres | Agriculture
VA-N51085YP3_6690_6720(CBWS) | Agriculture | 0.39091 | acres | Agriculture
WV-N54057PU3_4450_4440(CBWS) | Agriculture | 0.39388 | acres | Agriculture
WV-N54057PU2_4360_4160(CBWS) | Agriculture | 0.39413 | acres | Agriculture
VA-L51091JU1_6300_6650(CBWS) | Agriculture | 0.39498 | acres | Agriculture
VA-N51193PL0_6140_0000(CBWS) | Agriculture | 0.39595 | acres | Agriculture
VA-N51099PL0_5902_0000(CBWS) | Agriculture | 0.39619 | acres | Agriculture
WV-L54023PU2_4360_4160(CBWS) | Agriculture | 0.39993 | acres | Agriculture
WV-L54023PU4_5050_4310(CBWS) | Agriculture | 0.40163 | acres | Agriculture
VA-N51181JB0_7390_0000(CBWS) | Agriculture | 0.40321 | acres | Agriculture
VA-N51085YP1_6680_6670(CBWS) | Agriculture | 0.41045 | acres | Agriculture
VA-N51099PL0_6100_0000(CBWS) | Agriculture | 0.41237 | acres | Agriculture
WV-N54057PU5_3930_4170(CBWS) | Agriculture | 0.4185 | acres | Agriculture
VA-N51193RL5_6071_0000(CBWS) | Agriculture | 0.4222 | acres | Agriculture
NY-N36077SU2_0290_0291(CBWS) | Agriculture | 0.42312 | acres | Agriculture
VA-N51033YM2_6120_6430(CBWS) | Agriculture | 0.42362 | acres | Agriculture
VA-N51193RL5_6070_0000(CBWS) | Agriculture | 0.42409 | acres | Agriculture
WV-N54057PU4_4440_3970(CBWS) | Agriculture | 0.42808 | acres | Agriculture
VA-N51099PL0_5920_0000(CBWS) | Agriculture | 0.43187 | acres | Agriculture
VA-N51099PL0_5904_0000(CBWS) | Agriculture | 0.43478 | acres | Agriculture
WV-N54057PU2_4160_3930(CBWS) | Agriculture | 0.43584 | acres | Agriculture
NY-N36077SU3_0190_0300(CBWS) | Agriculture | 0.43682 | acres | Agriculture
VA-N51810JB0_7662_0000(CBWS) | Agriculture | 0.43713 | acres | Agriculture
VA-N51800JB0_7390_0000(CBWS) | Agriculture | 0.44112 | acres | Agriculture
WV-N54057PU3_4451_4450(CBWS) | Agriculture | 0.44291 | acres | Agriculture
VA-N51099PL0_5903_0000(CBWS) | Agriculture | 0.44879 | acres | Agriculture
NY-N36053SU3_0010_0190(CBWS) | Agriculture | 0.44957 | acres | Agriculture
VA-N51115YL0_6581_0000(CBWS) | Agriculture | 0.45262 | acres | Agriculture
WV-N54063JU2_7140_7330(CBWS) | Agriculture | 0.45284 | acres | Agriculture
NY-N36077SU1_0060_0190(CBWS) | Agriculture | 0.45369 | acres | Agriculture
VA-N51085YP1_6570_6680(CBWS) | Agriculture | 0.45581 | acres | Agriculture
NY-N36017SU1_0050_0090(CBWS) | Agriculture | 0.46093 | acres | Agriculture
NY-N36077SU3_0010_0190(CBWS) | Agriculture | 0.46473 | acres | Agriculture
MD-N24001PU3_3680_3890(CBWS) | Agriculture | 0.46601 | acres | Agriculture
VA-N51193PL0_6100_0000(CBWS) | Agriculture | 0.46975 | acres | Agriculture
VA-N51181JB0_7392_0000(CBWS) | Agriculture | 0.46978 | acres | Agriculture
VA-N51193PL0_6131_0000(CBWS) | Agriculture | 0.47126 | acres | Agriculture
WV-N54023PU3_4451_4450(CBWS) | Agriculture | 0.47135 | acres | Agriculture
WV-N54023PU1_4840_4760(CBWS) | Agriculture | 0.47369 | acres | Agriculture
VA-N51093JB0_7390_0000(CBWS) | Agriculture | 0.47414 | acres | Agriculture
VA-N51800JB0_7760_0000(CBWS) | Agriculture | 0.47416 | acres | Agriculture
VA-N51540JL4_6520_6710(CBWS) | Agriculture | 0.47417 | acres | Agriculture
NY-N36077SU1_0080_0210(CBWS) | Agriculture | 0.47563 | acres | Agriculture
MD-N24027WM3_3880_4060(CBWS) | Agriculture | 0.47664 | acres | Agriculture
WV-N54057PU4_3890_3990(CBWS) | Agriculture | 0.47714 | acres | Agriculture
VA-N51093JB2_7800_0001(CBWS) | Agriculture | 0.47842 | acres | Agriculture
MD-N24001PU2_3370_4020(CBWS) | Agriculture | 0.47852 | acres | Agriculture
WV-N54023PU4_5050_4310(CBWS) | Agriculture | 0.48032 | acres | Agriculture
VA-N51740JB0_7383_0000(CBWS) | Agriculture | 0.48376 | acres | Agriculture
WV-N54023PU1_4760_4451(CBWS) | Agriculture | 0.48433 | acres | Agriculture
MD-N24001PU1_3580_3780(CBWS) | Agriculture | 0.48544 | acres | Agriculture
NY-N36077SU2_0210_0300(CBWS) | Agriculture | 0.4876 | acres | Agriculture
VA-N51735YL0_7370_0000(CBWS) | Agriculture | 0.48988 | acres | Agriculture
VA-N51085YP3_6470_6690(CBWS) | Agriculture | 0.49209 | acres | Agriculture
NY-N36077SU4_0230_0220(CBWS) | Agriculture | 0.49334 | acres | Agriculture
VA-N51193PL0_6141_0000(CBWS) | Agriculture | 0.49549 | acres | Agriculture
WV-N54023PU3_5210_5050(CBWS) | Agriculture | 0.49658 | acres | Agriculture
WV-N54023PU2_4360_4160(CBWS) | Agriculture | 0.49738 | acres | Agriculture
NY-N36077SU5_0340_0310(CBWS) | Agriculture | 0.4996 | acres | Agriculture
VA-N51099PL0_5923_0000(CBWS) | Agriculture | 0.50031 | acres | Agriculture
WV-N54057PU4_3780_3930(CBWS) | Agriculture | 0.50034 | acres | Agriculture
NY-N36017SU2_0070_0090(CBWS) | Agriculture | 0.50238 | acres | Agriculture
NY-N36077SU2_0130_0250(CBWS) | Agriculture | 0.50491 | acres | Agriculture
MD-N24005WU3_3480_3481(CBWS) | Agriculture | 0.50531 | acres | Agriculture
VA-N51710JB0_7393_0000(CBWS) | Agriculture | 0.50768 | acres | Agriculture
VA-N51710JB0_7394_0000(CBWS) | Agriculture | 0.50769 | acres | Agriculture
VA-N51710JB0_7396_0000(CBWS) | Agriculture | 0.50771 | acres | Agriculture
VA-N51127JB0_7050_0000(CBWS) | Agriculture | 0.50805 | acres | Agriculture
VA-N51099PL0_5922_0000(CBWS) | Agriculture | 0.5096 | acres | Agriculture
VA-N51740JB0_7397_0000(CBWS) | Agriculture | 0.50968 | acres | Agriculture
NY-N36077SU3_0140_0180(CBWS) | Agriculture | 0.5106 | acres | Agriculture
NY-N36025SU4_0250_0340(CBWS) | Agriculture | 0.51362 | acres | Agriculture
VA-N51099PL0_5921_0000(CBWS) | Agriculture | 0.51447 | acres | Agriculture
MD-N24001PU5_3930_4170(CBWS) | Agriculture | 0.51556 | acres | Agriculture
VA-N51033YP3_6700_6670(CBWS) | Agriculture | 0.51597 | acres | Agriculture
NY-N36077SU2_0040_0180(CBWS) | Agriculture | 0.51722 | acres | Agriculture
NY-N36077SU4_0220_0250(CBWS) | Agriculture | 0.52001 | acres | Agriculture
VA-N51193PL0_6101_0000(CBWS) | Agriculture | 0.52055 | acres | Agriculture
NY-N36077SU4_0250_0340(CBWS) | Agriculture | 0.5215 | acres | Agriculture
VA-N51093JB1_8090_0001(CBWS) | Agriculture | 0.5225 | acres | Agriculture
NY-N36025SU2_0291_0320(CBWS) | Agriculture | 0.52693 | acres | Agriculture
MD-N24001PU2_3140_3680(CBWS) | Agriculture | 0.52714 | acres | Agriculture
VA-N51033YP3_6330_6700(CBWS) | Agriculture | 0.52715 | acres | Agriculture
NY-N36025SU2_0320_0340(CBWS) | Agriculture | 0.52734 | acres | Agriculture
MD-N24001PU2_3180_3370(CBWS) | Agriculture | 0.52838 | acres | Agriculture
MD-N24001PU1_3940_3970(CBWS) | Agriculture | 0.52911 | acres | Agriculture
MD-N24001PU1_3100_3690(CBWS) | Agriculture | 0.53026 | acres | Agriculture
WV-N54057PU4_3990_3780(CBWS) | Agriculture | 0.53192 | acres | Agriculture
MD-N24031PL1_4460_4780(CBWS) | Agriculture | 0.53357 | acres | Agriculture
WV-N54027PU6_3870_3690(CBWS) | Agriculture | 0.53782 | acres | Agriculture
NY-N36077SU4_0300_0310(CBWS) | Agriculture | 0.54046 | acres | Agriculture
MD-N24031PM1_4251_4250(CBWS) | Agriculture | 0.54415 | acres | Agriculture
NY-N36077SU3_0180_0230(CBWS) | Agriculture | 0.54423 | acres | Agriculture
VA-N51085JL7_6800_7070(CBWS) | Agriculture | 0.54464 | acres | Agriculture
NY-N36053SU2_0110_0240(CBWS) | Agriculture | 0.54859 | acres | Agriculture
NY-N36053SU2_0120_0260(CBWS) | Agriculture | 0.55047 | acres | Agriculture
VA-N51115YL0_6870_0000(CBWS) | Agriculture | 0.55193 | acres | Agriculture
MD-N24031PM4_4040_4410(CBWS) | Agriculture | 0.55435 | acres | Agriculture
MD-N24031PM7_4580_4820(CBWS) | Agriculture | 0.55523 | acres | Agriculture
NY-N36077SU2_0100_0230(CBWS) | Agriculture | 0.55546 | acres | Agriculture
WV-L54023PU3_5210_5050(CBWS) | Agriculture | 0.55709 | acres | Agriculture
NY-N36077SU2_0150_0220(CBWS) | Agriculture | 0.55723 | acres | Agriculture
WV-N54023PU4_3970_3890(CBWS) | Agriculture | 0.55817 | acres | Agriculture
MD-N24031PL0_4510_0001(CBWS) | Agriculture | 0.55928 | acres | Agriculture
NY-N36025SU4_0220_0250(CBWS) | Agriculture | 0.56071 | acres | Agriculture
VA-N51800JB0_7383_0000(CBWS) | Agriculture | 0.56167 | acres | Agriculture
WV-L54023PU1_5380_5050(CBWS) | Agriculture | 0.56227 | acres | Agriculture
NY-N36077SU2_0020_0140(CBWS) | Agriculture | 0.56241 | acres | Agriculture
VA-N51810JB0_7661_0000(CBWS) | Agriculture | 0.56281 | acres | Agriculture
NY-N36053SU1_0050_0090(CBWS) | Agriculture | 0.56379 | acres | Agriculture
MD-N24001PU4_3780_3930(CBWS) | Agriculture | 0.56402 | acres | Agriculture
VA-N51087JL7_6800_7070(CBWS) | Agriculture | 0.56599 | acres | Agriculture
MD-N24027XU2_4330_4480(CBWS) | Agriculture | 0.56638 | acres | Agriculture
NY-N36095SU2_0150_0220(CBWS) | Agriculture | 0.56766 | acres | Agriculture
WV-N54027PU5_3930_4170(CBWS) | Agriculture | 0.57109 | acres | Agriculture
NY-N36017SU4_0430_0420(CBWS) | Agriculture | 0.57565 | acres | Agriculture
MD-N24005WM3_3880_4060(CBWS) | Agriculture | 0.57603 | acres | Agriculture
VA-N51115YL0_6871_0000(CBWS) | Agriculture | 0.57772 | acres | Agriculture
NY-N36065SU3_0010_0190(CBWS) | Agriculture | 0.58008 | acres | Agriculture
WV-N54037PU6_3752_4080(CBWS) | Agriculture | 0.58206 | acres | Agriculture
MD-N24027XU0_4130_4070(CBWS) | Agriculture | 0.58482 | acres | Agriculture
NY-N36077SU2_0030_0140(CBWS) | Agriculture | 0.58606 | acres | Agriculture
NY-N36053SU2_0070_0090(CBWS) | Agriculture | 0.58609 | acres | Agriculture
NY-N36017SU5_0460_0480(CBWS) | Agriculture | 0.58753 | acres | Agriculture
NY-N36025SU5_0310_0400(CBWS) | Agriculture | 0.59042 | acres | Agriculture
MD-N24005WU1_3490_3480(CBWS) | Agriculture | 0.59179 | acres | Agriculture
DE-N10001EM3_4326_0000(CBWS) | Agriculture | 0.59207 | acres | Agriculture
NY-N36025SU2_0150_0220(CBWS) | Agriculture | 0.59376 | acres | Agriculture
WV-N54027PU4_4310_4210(CBWS) | Agriculture | 0.59654 | acres | Agriculture
NY-N36017SU3_0170_0270(CBWS) | Agriculture | 0.59673 | acres | Agriculture
WV-N54027PU3_3860_3610(CBWS) | Agriculture | 0.59969 | acres | Agriculture
NY-N36053SU3_0090_0170(CBWS) | Agriculture | 0.60055 | acres | Agriculture
MD-N24027XU0_4092_4090(CBWS) | Agriculture | 0.60296 | acres | Agriculture
NY-N36017SU3_0010_0190(CBWS) | Agriculture | 0.60352 | acres | Agriculture
MD-N24031XU2_4070_4330(CBWS) | Agriculture | 0.60421 | acres | Agriculture
WV-N54027PU2_4340_3860(CBWS) | Agriculture | 0.60648 | acres | Agriculture
WV-N54023PU0_5620_5380(CBWS) | Agriculture | 0.60852 | acres | Agriculture
VA-N51670JA5_7460_0000(CBWS) | Agriculture | 0.61223 | acres | Agriculture
MD-N24031XU0_4130_4070(CBWS) | Agriculture | 0.61578 | acres | Agriculture
NY-N36017SU1_0380_0400(CBWS) | Agriculture | 0.61658 | acres | Agriculture
NY-N36017SU5_0310_0400(CBWS) | Agriculture | 0.62421 | acres | Agriculture
NY-N36017SU2_0110_0240(CBWS) | Agriculture | 0.6255 | acres | Agriculture
DE-N10001EL2_4590_0001(CBWS) | Agriculture | 0.62643 | acres | Agriculture
NY-N36017SU3_0190_0300(CBWS) | Agriculture | 0.62695 | acres | Agriculture
NY-N36017SU5_0400_0460(CBWS) | Agriculture | 0.63026 | acres | Agriculture
WV-N54027PU3_4280_3860(CBWS) | Agriculture | 0.63027 | acres | Agriculture
WV-N54027PU6_4020_3870(CBWS) | Agriculture | 0.63083 | acres | Agriculture
VA-N51053JA5_7520_0000(CBWS) | Agriculture | 0.6312 | acres | Agriculture
NY-N36017SU3_0090_0170(CBWS) | Agriculture | 0.63285 | acres | Agriculture
NY-N36025SU2_0100_0230(CBWS) | Agriculture | 0.63295 | acres | Agriculture
PA-N42065SW2_1950_1940(CBWS) | Agriculture | 0.63508 | acres | Agriculture
DE-N10001EL0_4560_4562(CBWS) | Agriculture | 0.63543 | acres | Agriculture
VA-N51810JB0_7381_0000(CBWS) | Agriculture | 0.63706 | acres | Agriculture
MD-N24027WM1_3882_3880(CBWS) | Agriculture | 0.63743 | acres | Agriculture
PA-N42027SJ2_1900_1930(CBWS) | Agriculture | 0.63978 | acres | Agriculture
VA-N51087JL7_7070_0001(CBWS) | Agriculture | 0.64062 | acres | Agriculture
MD-N24001PU4_4440_3970(CBWS) | Agriculture | 0.64133 | acres | Agriculture
VA-N51043PU2_4220_3900(CBWS) | Agriculture | 0.64351 | acres | Agriculture
MD-N24027XU2_4070_4330(CBWS) | Agriculture | 0.64452 | acres | Agriculture
NY-N36007SU3_0240_0350(CBWS) | Agriculture | 0.64527 | acres | Agriculture
MD-N24005WM0_3650_0001(CBWS) | Agriculture | 0.64631 | acres | Agriculture
NY-N36017SU3_0240_0350(CBWS) | Agriculture | 0.64644 | acres | Agriculture
MD-N24027XU2_4480_4650(CBWS) | Agriculture | 0.64672 | acres | Agriculture
DE-N10001EL2_4400_4590(CBWS) | Agriculture | 0.64695 | acres | Agriculture
MD-N24001PU6_4020_3870(CBWS) | Agriculture | 0.64866 | acres | Agriculture
DE-N10001EM2_3980_0001(CBWS) | Agriculture | 0.65102 | acres | Agriculture
MD-N24005WU1_3350_3490(CBWS) | Agriculture | 0.65153 | acres | Agriculture
WV-N54027PU4_4210_4170(CBWS) | Agriculture | 0.65202 | acres | Agriculture
VA-N51810JB0_7660_0000(CBWS) | Agriculture | 0.65309 | acres | Agriculture
PA-N42027SJ4_2010_2210(CBWS) | Agriculture | 0.65328 | acres | Agriculture
MD-N24037PL0_5510_0001(CBWS) | Agriculture | 0.65395 | acres | Agriculture
MD-N24031PM0_4640_4820(CBWS) | Agriculture | 0.65541 | acres | Agriculture
MD-N24005WM1_3660_3910(CBWS) | Agriculture | 0.65719 | acres | Agriculture
WV-N54003PU2_3630_3590(CBWS) | Agriculture | 0.65759 | acres | Agriculture
NY-N36025SU2_0290_0291(CBWS) | Agriculture | 0.65819 | acres | Agriculture
MD-N24035EU0_3720_0000(CBWS) | Agriculture | 0.65903 | acres | Agriculture
NY-N36025SU5_0340_0310(CBWS) | Agriculture | 0.65935 | acres | Agriculture
NY-N36017SU1_0410_0480(CBWS) | Agriculture | 0.6618 | acres | Agriculture
MD-N24027XU0_4091_4270(CBWS) | Agriculture | 0.66262 | acres | Agriculture
NY-N36101SU2_0740_0741(CBWS) | Agriculture | 0.6629 | acres | Agriculture
MD-N24031PL1_4540_0001(CBWS) | Agriculture | 0.66355 | acres | Agriculture
MD-N24001PU1_3850_4190(CBWS) | Agriculture | 0.66399 | acres | Agriculture
VA-N51115YL0_6872_0000(CBWS) | Agriculture | 0.66403 | acres | Agriculture
PA-N42027SW5_1540_1400(CBWS) | Agriculture | 0.66456 | acres | Agriculture
WV-N54003PU6_3640_3600(CBWS) | Agriculture | 0.66477 | acres | Agriculture
MD-N24037PL1_5910_0001(CBWS) | Agriculture | 0.66494 | acres | Agriculture
NY-N36017SU2_0280_0430(CBWS) | Agriculture | 0.66534 | acres | Agriculture
MD-N24037PL0_5750_0001(CBWS) | Agriculture | 0.66654 | acres | Agriculture
MD-N24031PM1_4250_4500(CBWS) | Agriculture | 0.66685 | acres | Agriculture
NY-N36017SU2_0360_0460(CBWS) | Agriculture | 0.66978 | acres | Agriculture
MD-N24015EU1_2810_0001(CBWS) | Agriculture | 0.67012 | acres | Agriculture
VA-N51065JL6_6990_6960(CBWS) | Agriculture | 0.67137 | acres | Agriculture
NY-N36043SU3_0010_0190(CBWS) | Agriculture | 0.67288 | acres | Agriculture
VA-N51065JL4_6520_6710(CBWS) | Agriculture | 0.67333 | acres | Agriculture
WV-N54023PU1_5380_5050(CBWS) | Agriculture | 0.67346 | acres | Agriculture
PA-N42027SJ3_2040_1980(CBWS) | Agriculture | 0.67394 | acres | Agriculture
MD-N24013PM1_3711_3710(CBWS) | Agriculture | 0.67424 | acres | Agriculture
VA-N51107PM7_4290_4200(CBWS) | Agriculture | 0.67475 | acres | Agriculture
MD-N24005WM0_3881_3880(CBWS) | Agriculture | 0.67603 | acres | Agriculture
PA-N42027SW2_1770_1690(CBWS) | Agriculture | 0.67633 | acres | Agriculture
VA-N51065JL6_6740_7100(CBWS) | Agriculture | 0.67737 | acres | Agriculture
MD-N24015EU0_3364_0000(CBWS) | Agriculture | 0.6774 | acres | Agriculture
PA-L42079SU7_0980_1120(CBWS) | Agriculture | 0.67761 | acres | Agriculture
VA-N51107PM2_4860_4670(CBWS) | Agriculture | 0.67893 | acres | Agriculture
NY-N36017SU4_0300_0310(CBWS) | Agriculture | 0.67996 | acres | Agriculture
DE-N10001EU2_3520_0001(CBWS) | Agriculture | 0.6808 | acres | Agriculture
MD-N24037PL0_5671_0000(CBWS) | Agriculture | 0.68119 | acres | Agriculture
MD-N24029EU0_3700_0000(CBWS) | Agriculture | 0.68327 | acres | Agriculture
NY-N36107SU5_0600_0750(CBWS) | Agriculture | 0.68329 | acres | Agriculture
PA-N42027SW3_1920_1750(CBWS) | Agriculture | 0.6836 | acres | Agriculture
NY-N36101SU2_0570_0580(CBWS) | Agriculture | 0.6839 | acres | Agriculture
VA-N51650JB0_7580_0000(CBWS) | Agriculture | 0.68392 | acres | Agriculture
MD-N24031PM1_4252_4250(CBWS) | Agriculture | 0.68427 | acres | Agriculture
MD-N24015EU1_2650_0001(CBWS) | Agriculture | 0.68516 | acres | Agriculture
MD-N24001PU0_3871_3690(CBWS) | Agriculture | 0.68554 | acres | Agriculture
WV-N54003PU2_3770_3600(CBWS) | Agriculture | 0.68581 | acres | Agriculture
NY-N36007SU4_0260_0350(CBWS) | Agriculture | 0.68582 | acres | Agriculture
MD-N24037PL0_5961_0000(CBWS) | Agriculture | 0.68614 | acres | Agriculture
MD-N24027XU2_4270_4650(CBWS) | Agriculture | 0.68625 | acres | Agriculture
VA-N51065YP3_6470_6690(CBWS) | Agriculture | 0.68703 | acres | Agriculture
WV-N54037PU6_3750_3752(CBWS) | Agriculture | 0.68803 | acres | Agriculture
VA-N51043PS5_4380_4370(CBWS) | Agriculture | 0.68888 | acres | Agriculture
MD-N24015SL9_2970_0000(CBWS) | Agriculture | 0.68968 | acres | Agriculture
MD-N24005WU1_3482_0001(CBWS) | Agriculture | 0.69099 | acres | Agriculture
MD-N24031XU2_4330_4480(CBWS) | Agriculture | 0.69149 | acres | Agriculture
MD-N24031PM7_4820_0001(CBWS) | Agriculture | 0.69201 | acres | Agriculture
VA-N51043PU2_4730_4220(CBWS) | Agriculture | 0.69213 | acres | Agriculture
NY-N36101SU5_0650_0530(CBWS) | Agriculture | 0.69307 | acres | Agriculture
NY-N36015SU2_0450_0720(CBWS) | Agriculture | 0.69327 | acres | Agriculture
MD-N24037PL0_5981_0000(CBWS) | Agriculture | 0.69392 | acres | Agriculture
NY-N36017SU1_0200_0270(CBWS) | Agriculture | 0.69419 | acres | Agriculture
PA-N42027SW3_1660_1580(CBWS) | Agriculture | 0.69433 | acres | Agriculture
WV-N54065PU6_3690_3610(CBWS) | Agriculture | 0.6979 | acres | Agriculture
WV-N54027PU5_4170_4020(CBWS) | Agriculture | 0.69894 | acres | Agriculture
MD-N24037PL0_5830_0001(CBWS) | Agriculture | 0.70044 | acres | Agriculture
VA-N51071JU1_7630_7490(CBWS) | Agriculture | 0.7016 | acres | Agriculture
NY-N36017SU4_0270_0430(CBWS) | Agriculture | 0.70212 | acres | Agriculture
NY-N36101SU2_0741_0690(CBWS) | Agriculture | 0.70224 | acres | Agriculture
VA-N51065JL1_6760_6910(CBWS) | Agriculture | 0.70247 | acres | Agriculture
MD-N24031PL1_4780_0001(CBWS) | Agriculture | 0.70326 | acres | Agriculture
MD-N24027WM3_4060_0001(CBWS) | Agriculture | 0.70339 | acres | Agriculture
MD-N24005WU2_3320_3480(CBWS) | Agriculture | 0.7045 | acres | Agriculture
NY-N36101SU4_0690_0650(CBWS) | Agriculture | 0.70616 | acres | Agriculture
MD-N24015EU0_2940_0000(CBWS) | Agriculture | 0.70664 | acres | Agriculture
WV-N54065PU3_3860_3610(CBWS) | Agriculture | 0.70691 | acres | Agriculture
VA-N51107PM7_4410_4620(CBWS) | Agriculture | 0.70723 | acres | Agriculture
MD-N24021PM1_3710_4040(CBWS) | Agriculture | 0.70743 | acres | Agriculture
MD-N24037PL0_5672_0000(CBWS) | Agriculture | 0.70753 | acres | Agriculture
NY-N36015SU2_0470_0590(CBWS) | Agriculture | 0.70783 | acres | Agriculture
MD-N24015SL2_2480_0001(CBWS) | Agriculture | 0.70896 | acres | Agriculture
PA-N42027SW0_1520_1600(CBWS) | Agriculture | 0.71113 | acres | Agriculture
MD-N24015EU1_2980_0000(CBWS) | Agriculture | 0.71209 | acres | Agriculture
MD-N24005WU3_3481_0001(CBWS) | Agriculture | 0.71298 | acres | Agriculture
NY-N36015SU5_0600_0750(CBWS) | Agriculture | 0.71349 | acres | Agriculture
MD-N24021PM7_4410_4620(CBWS) | Agriculture | 0.71385 | acres | Agriculture
PA-N42069SU3_0810_0970(CBWS) | Agriculture | 0.71425 | acres | Agriculture
VA-N51107PM7_4200_4410(CBWS) | Agriculture | 0.7174 | acres | Agriculture
VA-N51017JU1_6290_6590(CBWS) | Agriculture | 0.7177 | acres | Agriculture
WV-N54037PU2_4220_3900(CBWS) | Agriculture | 0.71785 | acres | Agriculture
VA-N51710JB0_7661_0000(CBWS) | Agriculture | 0.71831 | acres | Agriculture
PA-N42033SW4_1940_1860(CBWS) | Agriculture | 0.71953 | acres | Agriculture
VA-N51740JB0_7390_0000(CBWS) | Agriculture | 0.72192 | acres | Agriculture
WV-N54065PU2_3770_3600(CBWS) | Agriculture | 0.72221 | acres | Agriculture
MD-N24015SL9_2971_0000(CBWS) | Agriculture | 0.72227 | acres | Agriculture
MD-N24001PU4_3970_3890(CBWS) | Agriculture | 0.7224 | acres | Agriculture
NY-N36015SU5_0530_0610(CBWS) | Agriculture | 0.72291 | acres | Agriculture
NY-N36043SU1_0060_0190(CBWS) | Agriculture | 0.72309 | acres | Agriculture
PA-N42027SW3_1600_1580(CBWS) | Agriculture | 0.72311 | acres | Agriculture
MD-N24005WU2_3020_3320(CBWS) | Agriculture | 0.72503 | acres | Agriculture
NY-N36097SU3_0370_0490(CBWS) | Agriculture | 0.72519 | acres | Agriculture
NY-N36101SU5_0530_0610(CBWS) | Agriculture | 0.72847 | acres | Agriculture
VA-N51187PS3_5100_5080(CBWS) | Agriculture | 0.7315 | acres | Agriculture
WV-N54065PU6_3870_3690(CBWS) | Agriculture | 0.73392 | acres | Agriculture
VA-N51041JB0_7074_0000(CBWS) | Agriculture | 0.73416 | acres | Agriculture
MD-N24035EU0_3721_0000(CBWS) | Agriculture | 0.73532 | acres | Agriculture
MD-N24037PL0_5962_0000(CBWS) | Agriculture | 0.73593 | acres | Agriculture
PA-L42079SU7_1120_1140(CBWS) | Agriculture | 0.73622 | acres | Agriculture
WV-N54065PU6_3610_3530(CBWS) | Agriculture | 0.73844 | acres | Agriculture
VA-N51187PS4_5080_4380(CBWS) | Agriculture | 0.73853 | acres | Agriculture
MD-N24035EU0_3700_0000(CBWS) | Agriculture | 0.74052 | acres | Agriculture
MD-N24021PM1_3711_3710(CBWS) | Agriculture | 0.74229 | acres | Agriculture
VA-N51065JL1_6910_6960(CBWS) | Agriculture | 0.74293 | acres | Agriculture
WV-N54037PU6_4180_4150(CBWS) | Agriculture | 0.74376 | acres | Agriculture
NY-N36015SU5_0610_0600(CBWS) | Agriculture | 0.7445 | acres | Agriculture
NY-N36065SU1_0050_0090(CBWS) | Agriculture | 0.74492 | acres | Agriculture
NY-N36101SU3_0770_0690(CBWS) | Agriculture | 0.74686 | acres | Agriculture
MD-N24001PU4_3890_3990(CBWS) | Agriculture | 0.74715 | acres | Agriculture
VA-N51017JU2_6600_6810(CBWS) | Agriculture | 0.74775 | acres | Agriculture
NY-N36101SU2_0620_0580(CBWS) | Agriculture | 0.74781 | acres | Agriculture
NY-N36101SU4_0580_0630(CBWS) | Agriculture | 0.74876 | acres | Agriculture
WV-N54093PU2_4720_4750(CBWS) | Agriculture | 0.74894 | acres | Agriculture
MD-N24015EU1_2981_0000(CBWS) | Agriculture | 0.74973 | acres | Agriculture
VA-N51107PM3_4670_4660(CBWS) | Agriculture | 0.75058 | acres | Agriculture
MD-N24005SL2_2910_3060(CBWS) | Agriculture | 0.75101 | acres | Agriculture
VA-N51017JU3_6640_6790(CBWS) | Agriculture | 0.75105 | acres | Agriculture
MD-N24005WU0_3021_3020(CBWS) | Agriculture | 0.7516 | acres | Agriculture
NY-N36007SU4_0430_0420(CBWS) | Agriculture | 0.75287 | acres | Agriculture
MD-N24035EU2_3520_0001(CBWS) | Agriculture | 0.75315 | acres | Agriculture
NY-N36007SU5_0460_0480(CBWS) | Agriculture | 0.75457 | acres | Agriculture
WV-N54037PU6_4080_4180(CBWS) | Agriculture | 0.75507 | acres | Agriculture
PA-N42027SW3_1580_1440(CBWS) | Agriculture | 0.75582 | acres | Agriculture
VA-N51065JL4_6710_6740(CBWS) | Agriculture | 0.75679 | acres | Agriculture
NY-N36007SU1_0410_0480(CBWS) | Agriculture | 0.75747 | acres | Agriculture
VA-N51187PS5_5200_4380(CBWS) | Agriculture | 0.75771 | acres | Agriculture
NY-N36101SU2_0680_0610(CBWS) | Agriculture | 0.75994 | acres | Agriculture
NY-N36101SU3_0490_0530(CBWS) | Agriculture | 0.76137 | acres | Agriculture
NY-N36025SU1_0380_0400(CBWS) | Agriculture | 0.76174 | acres | Agriculture
VA-N51107PM7_4150_4290(CBWS) | Agriculture | 0.76306 | acres | Agriculture
NY-N36007SU4_0350_0420(CBWS) | Agriculture | 0.76322 | acres | Agriculture
MD-N24013SL3_2460_2430(CBWS) | Agriculture | 0.76333 | acres | Agriculture
MD-N24013PM1_3450_3400(CBWS) | Agriculture | 0.76399 | acres | Agriculture
VA-N51187PS5_5240_5200(CBWS) | Agriculture | 0.76416 | acres | Agriculture
WV-N54037PU2_3900_3750(CBWS) | Agriculture | 0.76477 | acres | Agriculture
MD-N24013SL0_2831_2830(CBWS) | Agriculture | 0.76481 | acres | Agriculture
PA-N42133SL1_2760_2730(CBWS) | Agriculture | 0.76537 | acres | Agriculture
PA-N42027SL3_1710_1740(CBWS) | Agriculture | 0.76542 | acres | Agriculture
WV-N54003PU2_3900_3750(CBWS) | Agriculture | 0.76713 | acres | Agriculture
MD-N24037PL0_5950_0000(CBWS) | Agriculture | 0.76756 | acres | Agriculture
MD-N24005WM3_4060_0001(CBWS) | Agriculture | 0.7676 | acres | Agriculture
PA-N42027SW3_1750_1540(CBWS) | Agriculture | 0.76851 | acres | Agriculture
WV-N54037PS5_4380_4370(CBWS) | Agriculture | 0.76868 | acres | Agriculture
MD-N24037WL0_4924_0000(CBWS) | Agriculture | 0.76986 | acres | Agriculture
MD-N24027XU0_4090_4270(CBWS) | Agriculture | 0.76996 | acres | Agriculture
NY-N36017SU5_0420_0500(CBWS) | Agriculture | 0.77025 | acres | Agriculture
WV-N54065PU6_4020_3870(CBWS) | Agriculture | 0.77027 | acres | Agriculture
NY-N36109SU1_0330_0560(CBWS) | Agriculture | 0.77028 | acres | Agriculture
VA-N51041JB0_7071_0000(CBWS) | Agriculture | 0.7709 | acres | Agriculture
MD-N24003WL0_4393_0000(CBWS) | Agriculture | 0.7712 | acres | Agriculture
VA-N51003RU2_6220_6170(CBWS) | Agriculture | 0.77229 | acres | Agriculture
NY-N36069SU3_0370_0490(CBWS) | Agriculture | 0.77288 | acres | Agriculture
NY-N36023SU2_0110_0240(CBWS) | Agriculture | 0.77433 | acres | Agriculture
NY-N36101SU2_0640_0630(CBWS) | Agriculture | 0.77546 | acres | Agriculture
MD-N24015SL9_2720_0001(CBWS) | Agriculture | 0.7755 | acres | Agriculture
NY-N36015SU2_0680_0610(CBWS) | Agriculture | 0.77649 | acres | Agriculture
PA-N42117SU2_0740_0741(CBWS) | Agriculture | 0.77697 | acres | Agriculture
WV-N54003PU6_3600_3602(CBWS) | Agriculture | 0.77909 | acres | Agriculture
MD-N24035EU0_3830_0001(CBWS) | Agriculture | 0.78019 | acres | Agriculture
VA-N51041JB0_7073_0000(CBWS) | Agriculture | 0.78071 | acres | Agriculture
VA-N51069PU2_3630_3590(CBWS) | Agriculture | 0.78221 | acres | Agriculture
NY-N36101SU4_0630_0650(CBWS) | Agriculture | 0.78256 | acres | Agriculture
VA-N51003JL2_6240_6520(CBWS) | Agriculture | 0.78266 | acres | Agriculture
MD-N24037PL0_5960_0000(CBWS) | Agriculture | 0.78312 | acres | Agriculture
VA-N51017JU3_6650_7300(CBWS) | Agriculture | 0.78313 | acres | Agriculture
MD-N24003WL0_4391_0000(CBWS) | Agriculture | 0.78368 | acres | Agriculture
WV-N54037PS5_4370_4150(CBWS) | Agriculture | 0.7839 | acres | Agriculture
VA-N51069PS4_5080_4380(CBWS) | Agriculture | 0.78393 | acres | Agriculture
MD-N24037XL0_4953_0000(CBWS) | Agriculture | 0.7841 | acres | Agriculture
VA-N51107PM1_4430_4200(CBWS) | Agriculture | 0.78592 | acres | Agriculture
NY-N36101SU3_0370_0490(CBWS) | Agriculture | 0.78727 | acres | Agriculture
PA-N42117SU2_0741_0690(CBWS) | Agriculture | 0.78759 | acres | Agriculture
PA-N42133SL0_2831_2830(CBWS) | Agriculture | 0.78774 | acres | Agriculture
NY-N36007SU2_0440_0550(CBWS) | Agriculture | 0.78813 | acres | Agriculture
VA-N51017JU1_6590_6600(CBWS) | Agriculture | 0.78861 | acres | Agriculture
MD-N24035EM2_3980_0001(CBWS) | Agriculture | 0.78872 | acres | Agriculture
NY-N36023SU2_0120_0260(CBWS) | Agriculture | 0.789 | acres | Agriculture
WV-N54003PU6_3750_3752(CBWS) | Agriculture | 0.79057 | acres | Agriculture
VA-N51053JA5_7480_0001(CBWS) | Agriculture | 0.79158 | acres | Agriculture
VA-N51017JU3_6950_7330(CBWS) | Agriculture | 0.79166 | acres | Agriculture
MD-N24005WU0_3670_0001(CBWS) | Agriculture | 0.7934 | acres | Agriculture
VA-N51107PM3_4660_4620(CBWS) | Agriculture | 0.79449 | acres | Agriculture
WV-N54003PU2_4220_3900(CBWS) | Agriculture | 0.79491 | acres | Agriculture
NY-N36007SU6_0480_0520(CBWS) | Agriculture | 0.79605 | acres | Agriculture
MD-N24025WU2_3020_3320(CBWS) | Agriculture | 0.79815 | acres | Agriculture
WV-H54023PU1_4760_4451(CBWS) | Agriculture | 0.7985 | acres | Agriculture
PA-N42069SU3_0710_0910(CBWS) | Agriculture | 0.80016 | acres | Agriculture
PA-L42079SU7_1140_1420(CBWS) | Agriculture | 0.80023 | acres | Agriculture
NY-N36043SU2_0020_0140(CBWS) | Agriculture | 0.80118 | acres | Agriculture
PA-N42033SW5_1540_1400(CBWS) | Agriculture | 0.80248 | acres | Agriculture
PA-N42117SW4_1110_1150(CBWS) | Agriculture | 0.80343 | acres | Agriculture
MD-N24003WM0_3963_0000(CBWS) | Agriculture | 0.80368 | acres | Agriculture
NY-N36007SU6_0520_0500(CBWS) | Agriculture | 0.8042 | acres | Agriculture
DE-N10005EL0_4632_0000(CBWS) | Agriculture | 0.80437 | acres | Agriculture
MD-N24001PU6_3870_3690(CBWS) | Agriculture | 0.80448 | acres | Agriculture
MD-N24035EU0_4030_0000(CBWS) | Agriculture | 0.80584 | acres | Agriculture
VA-N51187PS5_4380_4370(CBWS) | Agriculture | 0.80638 | acres | Agriculture
MD-N24025SL2_2750_2720(CBWS) | Agriculture | 0.80655 | acres | Agriculture
MD-N24037WL0_5880_0000(CBWS) | Agriculture | 0.80671 | acres | Agriculture
MD-N24025SL2_2910_3060(CBWS) | Agriculture | 0.80673 | acres | Agriculture
WV-H54023PU3_4451_4450(CBWS) | Agriculture | 0.80721 | acres | Agriculture
PA-L42079SU3_0970_1120(CBWS) | Agriculture | 0.80767 | acres | Agriculture
MD-N24037PL0_5982_0000(CBWS) | Agriculture | 0.80798 | acres | Agriculture
MD-N24029EU2_3520_0001(CBWS) | Agriculture | 0.80918 | acres | Agriculture
MD-N24037PL0_5670_0000(CBWS) | Agriculture | 0.80942 | acres | Agriculture
VA-N51041JA2_7290_0001(CBWS) | Agriculture | 0.80942 | acres | Agriculture
VA-N51003JL2_6440_6441(CBWS) | Agriculture | 0.81008 | acres | Agriculture
WV-N54071PU0_5620_5380(CBWS) | Agriculture | 0.81029 | acres | Agriculture
NY-N36023SU2_0160_0260(CBWS) | Agriculture | 0.81061 | acres | Agriculture
VA-N51700JB0_7390_0000(CBWS) | Agriculture | 0.81187 | acres | Agriculture
MD-N24035EM2_4101_0000(CBWS) | Agriculture | 0.8119 | acres | Agriculture
MD-N24035EU0_4475_0000(CBWS) | Agriculture | 0.81237 | acres | Agriculture
VA-N51041JA5_7460_0000(CBWS) | Agriculture | 0.81339 | acres | Agriculture
WV-N54071PU1_5820_5380(CBWS) | Agriculture | 0.81388 | acres | Agriculture
MD-N24013WM1_3882_3880(CBWS) | Agriculture | 0.81491 | acres | Agriculture
NY-N36043SU2_0030_0140(CBWS) | Agriculture | 0.81523 | acres | Agriculture
NY-N36101SU2_0510_0570(CBWS) | Agriculture | 0.81718 | acres | Agriculture
MD-N24037XL0_4955_0000(CBWS) | Agriculture | 0.81812 | acres | Agriculture
VA-N51003JL4_6520_6710(CBWS) | Agriculture | 0.81829 | acres | Agriculture
MD-N24035EU0_3722_0000(CBWS) | Agriculture | 0.81854 | acres | Agriculture
VA-N51017JU3_6900_6950(CBWS) | Agriculture | 0.8195 | acres | Agriculture
PA-N42133SL1_2770_2730(CBWS) | Agriculture | 0.82112 | acres | Agriculture
MD-N24029EU0_4120_0000(CBWS) | Agriculture | 0.82225 | acres | Agriculture
NY-N36007SU5_0420_0500(CBWS) | Agriculture | 0.8239 | acres | Agriculture
WV-N54065PU6_3640_3600(CBWS) | Agriculture | 0.8259 | acres | Agriculture
MD-N24001PU5_4170_4020(CBWS) | Agriculture | 0.82618 | acres | Agriculture
MD-N24025WU1_3240_3331(CBWS) | Agriculture | 0.82642 | acres | Agriculture
PA-N42027SW1_1830_1690(CBWS) | Agriculture | 0.82669 | acres | Agriculture
MD-N24037PL0_5952_0000(CBWS) | Agriculture | 0.82763 | acres | Agriculture
MD-N24037XL0_5347_0000(CBWS) | Agriculture | 0.82849 | acres | Agriculture
PA-N42027SJ3_1980_2060(CBWS) | Agriculture | 0.82928 | acres | Agriculture
MD-N24025SL0_2721_2720(CBWS) | Agriculture | 0.82937 | acres | Agriculture
VA-N51017JU3_6380_6900(CBWS) | Agriculture | 0.83079 | acres | Agriculture
VA-N51003JL2_6441_6520(CBWS) | Agriculture | 0.83147 | acres | Agriculture
MD-N24029EU0_4125_0000(CBWS) | Agriculture | 0.83269 | acres | Agriculture
MD-N24015EU0_3201_0000(CBWS) | Agriculture | 0.83293 | acres | Agriculture
NY-N36097SU5_0530_0610(CBWS) | Agriculture | 0.83467 | acres | Agriculture
NY-N36007SU7_0550_0540(CBWS) | Agriculture | 0.8352 | acres | Agriculture
NY-N36023SU3_0240_0350(CBWS) | Agriculture | 0.83527 | acres | Agriculture
MD-N24025WU1_3482_0001(CBWS) | Agriculture | 0.83638 | acres | Agriculture
PA-N42117SU2_0830_0831(CBWS) | Agriculture | 0.83825 | acres | Agriculture
PA-N42117SU3_0831_0790(CBWS) | Agriculture | 0.83873 | acres | Agriculture
MD-N24037XL0_5344_0000(CBWS) | Agriculture | 0.8415 | acres | Agriculture
PA-N42027SW3_1690_1660(CBWS) | Agriculture | 0.84269 | acres | Agriculture
MD-N24037PL0_6060_0000(CBWS) | Agriculture | 0.84316 | acres | Agriculture
VA-N51041JA5_7480_0001(CBWS) | Agriculture | 0.84376 | acres | Agriculture
PA-N42117SU1_0840_0831(CBWS) | Agriculture | 0.84457 | acres | Agriculture
MD-N24043PU3_2510_3290(CBWS) | Agriculture | 0.84463 | acres | Agriculture
MD-N24015EU0_2985_0000(CBWS) | Agriculture | 0.84471 | acres | Agriculture
MD-N24025SL9_2971_0000(CBWS) | Agriculture | 0.84497 | acres | Agriculture
MD-N24021PM4_3341_4040(CBWS) | Agriculture | 0.84541 | acres | Agriculture
PA-L42069SU3_0970_1120(CBWS) | Agriculture | 0.84551 | acres | Agriculture
WV-H54023PU2_4750_4451(CBWS) | Agriculture | 0.84553 | acres | Agriculture
NY-N36107SU2_0470_0590(CBWS) | Agriculture | 0.84561 | acres | Agriculture
VA-N51069PS1_4790_4830(CBWS) | Agriculture | 0.84818 | acres | Agriculture
VA-N51187PS1_4830_5080(CBWS) | Agriculture | 0.84819 | acres | Agriculture
WV-N54065PU2_3630_3590(CBWS) | Agriculture | 0.85097 | acres | Agriculture
PA-N42069SU2_0780_0710(CBWS) | Agriculture | 0.85144 | acres | Agriculture
WV-H54071PU1_5820_5380(CBWS) | Agriculture | 0.85248 | acres | Agriculture
WV-N54003PU6_3730_3750(CBWS) | Agriculture | 0.85267 | acres | Agriculture
MD-N24015EU0_3131_0000(CBWS) | Agriculture | 0.85305 | acres | Agriculture
VA-N51041JL7_6800_7070(CBWS) | Agriculture | 0.85335 | acres | Agriculture
VA-N51045JU1_7690_7490(CBWS) | Agriculture | 0.85426 | acres | Agriculture
MD-N24021PM4_4040_4410(CBWS) | Agriculture | 0.85479 | acres | Agriculture
WV-N54003PU6_3602_3730(CBWS) | Agriculture | 0.855 | acres | Agriculture
WV-N54071PU2_6050_5190(CBWS) | Agriculture | 0.85547 | acres | Agriculture
NY-N36003SU2_0510_0570(CBWS) | Agriculture | 0.8556 | acres | Agriculture
PA-N42015SU2_0450_0720(CBWS) | Agriculture | 0.85562 | acres | Agriculture
MD-N24037XL0_5340_0000(CBWS) | Agriculture | 0.85572 | acres | Agriculture
NY-N36023SU1_0330_0560(CBWS) | Agriculture | 0.85582 | acres | Agriculture
NY-N36017SU4_0350_0420(CBWS) | Agriculture | 0.8565 | acres | Agriculture
PA-N42117SU1_0820_0740(CBWS) | Agriculture | 0.85734 | acres | Agriculture
PA-N42117SU2_0920_0830(CBWS) | Agriculture | 0.8575 | acres | Agriculture
NY-N36097SU3_0490_0530(CBWS) | Agriculture | 0.85791 | acres | Agriculture
WV-N54071PU2_5190_4310(CBWS) | Agriculture | 0.8583 | acres | Agriculture
MD-N24043PM7_4150_4290(CBWS) | Agriculture | 0.85853 | acres | Agriculture
PA-N42117SU3_0790_0770(CBWS) | Agriculture | 0.85899 | acres | Agriculture
MD-N24037PL0_5980_0000(CBWS) | Agriculture | 0.85985 | acres | Agriculture
VA-N51095JB0_7051_0001(CBWS) | Agriculture | 0.86033 | acres | Agriculture
VA-N51045JU1_7630_7490(CBWS) | Agriculture | 0.86115 | acres | Agriculture
VA-H51003JL2_6240_6520(CBWS) | Agriculture | 0.86156 | acres | Agriculture
MD-N24037WL0_5881_0000(CBWS) | Agriculture | 0.86225 | acres | Agriculture
MD-N24035EU0_4120_0000(CBWS) | Agriculture | 0.86321 | acres | Agriculture
MD-N24013WU0_3021_3020(CBWS) | Agriculture | 0.86338 | acres | Agriculture
VA-H51003JL1_6560_6440(CBWS) | Agriculture | 0.86372 | acres | Agriculture
VA-N51760JL7_7070_0001(CBWS) | Agriculture | 0.86571 | acres | Agriculture
VA-N51760JL7_6800_7070(CBWS) | Agriculture | 0.86575 | acres | Agriculture
NY-N36007SU6_0500_0550(CBWS) | Agriculture | 0.86596 | acres | Agriculture
PA-N42021SJ3_2250_2230(CBWS) | Agriculture | 0.86613 | acres | Agriculture
MD-N24037XL0_5349_0000(CBWS) | Agriculture | 0.86623 | acres | Agriculture
MD-N24025SL2_3060_0001(CBWS) | Agriculture | 0.86776 | acres | Agriculture
MD-N24037PL0_6110_0000(CBWS) | Agriculture | 0.86832 | acres | Agriculture
VA-N51003JL1_6760_6910(CBWS) | Agriculture | 0.86898 | acres | Agriculture
WV-N54063JU2_7450_7360(CBWS) | Agriculture | 0.86949 | acres | Agriculture
MD-N24037PL0_5983_0000(CBWS) | Agriculture | 0.86974 | acres | Agriculture
VA-N51179PL0_5494_0000(CBWS) | Agriculture | 0.86991 | acres | Agriculture
PA-N42033SW3_1800_1650(CBWS) | Agriculture | 0.86992 | acres | Agriculture
VA-N51091PU2_6050_5190(CBWS) | Agriculture | 0.87064 | acres | Agriculture
MD-N24029EU0_3724_0000(CBWS) | Agriculture | 0.87072 | acres | Agriculture
PA-N42009PU1_3580_3780(CBWS) | Agriculture | 0.87124 | acres | Agriculture
WV-N54065PU6_3530_3440(CBWS) | Agriculture | 0.87266 | acres | Agriculture
VA-N51075JL7_7100_7030(CBWS) | Agriculture | 0.87342 | acres | Agriculture
MD-N24029EU0_3361_0000(CBWS) | Agriculture | 0.87429 | acres | Agriculture
PA-N42033SW4_1860_1720(CBWS) | Agriculture | 0.87466 | acres | Agriculture
MD-N24037PL0_5951_0000(CBWS) | Agriculture | 0.87538 | acres | Agriculture
MD-N24005WM0_3964_0000(CBWS) | Agriculture | 0.8754 | acres | Agriculture
MD-N24021PM1_3450_3400(CBWS) | Agriculture | 0.87548 | acres | Agriculture
VA-N51065JL6_6970_6740(CBWS) | Agriculture | 0.87573 | acres | Agriculture
NY-N36067SU2_0160_0260(CBWS) | Agriculture | 0.87577 | acres | Agriculture
NY-N36007SU2_0280_0430(CBWS) | Agriculture | 0.87643 | acres | Agriculture
WV-N54071PU4_5050_4310(CBWS) | Agriculture | 0.87652 | acres | Agriculture
VA-N51179PL0_5850_0000(CBWS) | Agriculture | 0.87713 | acres | Agriculture
PA-N42033SW5_1650_1540(CBWS) | Agriculture | 0.87734 | acres | Agriculture
VA-N51678JU3_6790_7260(CBWS) | Agriculture | 0.87745 | acres | Agriculture
NY-N36067SU2_0120_0260(CBWS) | Agriculture | 0.87786 | acres | Agriculture
MD-N24015EU0_3130_0000(CBWS) | Agriculture | 0.87789 | acres | Agriculture
PA-N42117SU3_0770_0690(CBWS) | Agriculture | 0.8783 | acres | Agriculture
MD-N24037PL0_6020_0000(CBWS) | Agriculture | 0.87831 | acres | Agriculture
PA-N42081SW6_1230_1440(CBWS) | Agriculture | 0.87924 | acres | Agriculture
PA-L42113SW3_1060_1260(CBWS) | Agriculture | 0.88109 | acres | Agriculture
MD-N24005WM0_3740_0001(CBWS) | Agriculture | 0.88111 | acres | Agriculture
PA-N42133WU0_3021_3020(CBWS) | Agriculture | 0.88149 | acres | Agriculture
MD-N24005WM0_3741_0000(CBWS) | Agriculture | 0.88325 | acres | Agriculture
WV-N54071PU1_5520_5210(CBWS) | Agriculture | 0.88371 | acres | Agriculture
MD-N24035EU0_4470_0000(CBWS) | Agriculture | 0.88462 | acres | Agriculture
MD-N24015EU1_2984_0000(CBWS) | Agriculture | 0.88511 | acres | Agriculture
MD-N24025SL9_2970_0000(CBWS) | Agriculture | 0.88547 | acres | Agriculture
MD-N24005WM1_3910_0001(CBWS) | Agriculture | 0.88568 | acres | Agriculture
WV-H54023PU1_4840_4760(CBWS) | Agriculture | 0.88628 | acres | Agriculture
WV-N54071PU2_5700_5210(CBWS) | Agriculture | 0.88673 | acres | Agriculture
VA-N51017JU4_7000_7300(CBWS) | Agriculture | 0.88677 | acres | Agriculture
VA-N51041JA4_7340_7470(CBWS) | Agriculture | 0.88684 | acres | Agriculture
MD-N24015EU0_3050_0000(CBWS) | Agriculture | 0.88688 | acres | Agriculture
VA-H51003JL2_6440_6441(CBWS) | Agriculture | 0.8869 | acres | Agriculture
VA-N51003YP3_6470_6690(CBWS) | Agriculture | 0.88739 | acres | Agriculture
WV-H54057PU1_4760_4451(CBWS) | Agriculture | 0.88748 | acres | Agriculture
WV-H54023PU2_4720_4750(CBWS) | Agriculture | 0.88815 | acres | Agriculture
NY-N36003SU2_0620_0580(CBWS) | Agriculture | 0.88818 | acres | Agriculture
WV-H54023PU2_4360_4160(CBWS) | Agriculture | 0.88819 | acres | Agriculture
MD-N24031PM1_4500_4580(CBWS) | Agriculture | 0.88832 | acres | Agriculture
NY-N36097SU2_0450_0720(CBWS) | Agriculture | 0.88939 | acres | Agriculture
MD-N24013WM0_3881_3880(CBWS) | Agriculture | 0.89117 | acres | Agriculture
MD-N24031PM7_4410_4620(CBWS) | Agriculture | 0.89151 | acres | Agriculture
PA-N42033SW4_1490_1400(CBWS) | Agriculture | 0.8918 | acres | Agriculture
DE-N10005EL0_4631_0000(CBWS) | Agriculture | 0.89184 | acres | Agriculture
PA-N42081SW4_1150_1350(CBWS) | Agriculture | 0.89224 | acres | Agriculture
MD-N24035EM2_4100_0001(CBWS) | Agriculture | 0.89255 | acres | Agriculture
PA-N42117SW3_0930_1110(CBWS) | Agriculture | 0.89275 | acres | Agriculture
PA-N42033SW3_1870_1800(CBWS) | Agriculture | 0.89282 | acres | Agriculture
MD-N24003WL0_4420_0000(CBWS) | Agriculture | 0.89376 | acres | Agriculture
MD-N24015EU0_3302_0000(CBWS) | Agriculture | 0.89395 | acres | Agriculture
VA-N51003JL1_6560_6440(CBWS) | Agriculture | 0.89513 | acres | Agriculture
VA-N51045JU2_7450_7360(CBWS) | Agriculture | 0.89531 | acres | Agriculture
VA-N51041JA0_7291_7290(CBWS) | Agriculture | 0.89537 | acres | Agriculture
WV-H54057PU3_4451_4450(CBWS) | Agriculture | 0.89595 | acres | Agriculture
PA-N42009PU2_3370_4020(CBWS) | Agriculture | 0.89648 | acres | Agriculture
NY-N36023SU4_0260_0350(CBWS) | Agriculture | 0.89897 | acres | Agriculture
VA-H51045JU2_7450_7360(CBWS) | Agriculture | 0.89897 | acres | Agriculture
PA-N42033SW3_1920_1750(CBWS) | Agriculture | 0.89978 | acres | Agriculture
VA-N51069PU2_3770_3600(CBWS) | Agriculture | 0.90066 | acres | Agriculture
PA-N42111PU3_3680_3890(CBWS) | Agriculture | 0.90076 | acres | Agriculture
WV-N54071PU0_6080_5620(CBWS) | Agriculture | 0.9011 | acres | Agriculture
MD-N24029EU0_3362_0000(CBWS) | Agriculture | 0.90142 | acres | Agriculture
PA-N42081SW3_1580_1440(CBWS) | Agriculture | 0.90185 | acres | Agriculture
NY-N36107SU2_0560_0590(CBWS) | Agriculture | 0.90333 | acres | Agriculture
NY-N36101SU1_0820_0740(CBWS) | Agriculture | 0.90376 | acres | Agriculture
MD-N24035EU0_4471_0000(CBWS) | Agriculture | 0.90411 | acres | Agriculture
MD-N24001PU4_3990_3780(CBWS) | Agriculture | 0.90591 | acres | Agriculture
PA-N42023SW6_1400_1330(CBWS) | Agriculture | 0.90723 | acres | Agriculture
PA-N42021SJ3_2040_1980(CBWS) | Agriculture | 0.90828 | acres | Agriculture
MD-N24041EM2_4101_0000(CBWS) | Agriculture | 0.90835 | acres | Agriculture
MD-N24013PM1_3120_3400(CBWS) | Agriculture | 0.90969 | acres | Agriculture
VA-N51790PS3_6460_6230(CBWS) | Agriculture | 0.9109 | acres | Agriculture
MD-N24029EU0_3570_0000(CBWS) | Agriculture | 0.91258 | acres | Agriculture
MD-N24029EU0_4122_0000(CBWS) | Agriculture | 0.91354 | acres | Agriculture
PA-N42033SW4_1720_1650(CBWS) | Agriculture | 0.91491 | acres | Agriculture
VA-N51107PL2_4970_5250(CBWS) | Agriculture | 0.91522 | acres | Agriculture
PA-N42033SW2_1950_1940(CBWS) | Agriculture | 0.91611 | acres | Agriculture
MD-N24029EU0_3720_0000(CBWS) | Agriculture | 0.91722 | acres | Agriculture
MD-N24015EU0_3301_0000(CBWS) | Agriculture | 0.91791 | acres | Agriculture
MD-N24025WU0_3250_0001(CBWS) | Agriculture | 0.91796 | acres | Agriculture
VA-N51041JL7_7070_0001(CBWS) | Agriculture | 0.91923 | acres | Agriculture
PA-N42133SL3_2730_2550(CBWS) | Agriculture | 0.91924 | acres | Agriculture
MD-N24015EU0_3360_0000(CBWS) | Agriculture | 0.9201 | acres | Agriculture
VA-N51005JU3_6900_6950(CBWS) | Agriculture | 0.92023 | acres | Agriculture
WV-H54057PU3_4450_4440(CBWS) | Agriculture | 0.92027 | acres | Agriculture
MD-N24015EU1_2983_0000(CBWS) | Agriculture | 0.92218 | acres | Agriculture
VA-N51045JU3_7490_7400(CBWS) | Agriculture | 0.92231 | acres | Agriculture
PA-N42133SL3_2440_2380(CBWS) | Agriculture | 0.92238 | acres | Agriculture
PA-N42027SW1_1910_1890(CBWS) | Agriculture | 0.92323 | acres | Agriculture
MD-N24025WU1_3331_3330(CBWS) | Agriculture | 0.92323 | acres | Agriculture
VA-N51179PL0_5493_0000(CBWS) | Agriculture | 0.924 | acres | Agriculture
MD-N24015EU0_3010_0000(CBWS) | Agriculture | 0.92422 | acres | Agriculture
DE-N10005EL0_4633_0000(CBWS) | Agriculture | 0.92443 | acres | Agriculture
NY-N36107SU1_0330_0560(CBWS) | Agriculture | 0.92493 | acres | Agriculture
NY-N36107SU1_0390_0560(CBWS) | Agriculture | 0.92531 | acres | Agriculture
PA-N42097SL1_1730_1700(CBWS) | Agriculture | 0.92557 | acres | Agriculture
MD-N24013WU1_3350_3490(CBWS) | Agriculture | 0.92594 | acres | Agriculture
MD-N24015EU0_3202_0000(CBWS) | Agriculture | 0.92711 | acres | Agriculture
WV-L54071PU2_6050_5190(CBWS) | Agriculture | 0.92721 | acres | Agriculture
MD-N24015EU0_2941_0000(CBWS) | Agriculture | 0.92749 | acres | Agriculture
MD-N24017PL0_5720_0001(CBWS) | Agriculture | 0.92829 | acres | Agriculture
NY-N36109SU2_0450_0720(CBWS) | Agriculture | 0.92843 | acres | Agriculture
PA-N42057SJ4_2740_2660(CBWS) | Agriculture | 0.92868 | acres | Agriculture
MD-N24015EU0_3300_0000(CBWS) | Agriculture | 0.93018 | acres | Agriculture
VA-N51065JL6_6960_6970(CBWS) | Agriculture | 0.93048 | acres | Agriculture
PA-N42133SL1_2830_2760(CBWS) | Agriculture | 0.93058 | acres | Agriculture
PA-N42131SU2_0990_0950(CBWS) | Agriculture | 0.93131 | acres | Agriculture
MD-N24015EU0_3200_0000(CBWS) | Agriculture | 0.93139 | acres | Agriculture
MD-N24029EU0_4015_0000(CBWS) | Agriculture | 0.93161 | acres | Agriculture
MD-N24013WM3_3880_4060(CBWS) | Agriculture | 0.9322 | acres | Agriculture
MD-N24003WM0_3966_0000(CBWS) | Agriculture | 0.93332 | acres | Agriculture
MD-N24023PU2_4750_4451(CBWS) | Agriculture | 0.93334 | acres | Agriculture
NY-N36107SU3_0590_0540(CBWS) | Agriculture | 0.93444 | acres | Agriculture
MD-N24017PL1_5230_0001(CBWS) | Agriculture | 0.93478 | acres | Agriculture
PA-H42117SW4_1150_1350(CBWS) | Agriculture | 0.93518 | acres | Agriculture
MD-N24029EU0_3726_0001(CBWS) | Agriculture | 0.93564 | acres | Agriculture
PA-N42057SJ4_2360_2340(CBWS) | Agriculture | 0.93727 | acres | Agriculture
MD-N24005WU0_3821_0000(CBWS) | Agriculture | 0.93747 | acres | Agriculture
MD-N24043PU6_3530_3440(CBWS) | Agriculture | 0.93786 | acres | Agriculture
PA-N42009PU1_3170_3580(CBWS) | Agriculture | 0.93789 | acres | Agriculture
PA-N42063SW2_1950_1940(CBWS) | Agriculture | 0.9383 | acres | Agriculture
PA-N42117SU2_0680_0610(CBWS) | Agriculture | 0.93907 | acres | Agriculture
MD-N24015EU0_3362_0000(CBWS) | Agriculture | 0.94008 | acres | Agriculture
MD-N24015EU0_3203_0000(CBWS) | Agriculture | 0.94052 | acres | Agriculture
MD-N24037XL0_4956_0000(CBWS) | Agriculture | 0.94162 | acres | Agriculture
MD-N24015EU0_3361_0000(CBWS) | Agriculture | 0.94174 | acres | Agriculture
NY-N36123SU3_0370_0490(CBWS) | Agriculture | 0.94188 | acres | Agriculture
MD-N24029EU0_3573_0000(CBWS) | Agriculture | 0.9427 | acres | Agriculture
VA-N51530JU4_7260_7380(CBWS) | Agriculture | 0.94521 | acres | Agriculture
MD-N24015EU1_2982_0000(CBWS) | Agriculture | 0.94536 | acres | Agriculture
WV-L54071PU0_6080_5620(CBWS) | Agriculture | 0.94658 | acres | Agriculture
MD-N24005WU0_3542_0000(CBWS) | Agriculture | 0.94716 | acres | Agriculture
MD-N24017PL2_5800_0000(CBWS) | Agriculture | 0.94831 | acres | Agriculture
WV-N54065PU6_3440_3590(CBWS) | Agriculture | 0.94863 | acres | Agriculture
PA-N42115SU2_0670_0810(CBWS) | Agriculture | 0.95017 | acres | Agriculture
MD-N24015EU0_3363_0000(CBWS) | Agriculture | 0.95117 | acres | Agriculture
MD-N24029EU0_3725_0000(CBWS) | Agriculture | 0.95171 | acres | Agriculture
MD-N24023PU2_4720_4750(CBWS) | Agriculture | 0.95227 | acres | Agriculture
MD-N24005WM0_3744_0000(CBWS) | Agriculture | 0.9531 | acres | Agriculture
VA-N51179RL5_6070_0000(CBWS) | Agriculture | 0.95487 | acres | Agriculture
MD-N24019EL2_4634_0000(CBWS) | Agriculture | 0.955 | acres | Agriculture
PA-N42021SJ2_2530_2820(CBWS) | Agriculture | 0.9552 | acres | Agriculture
MD-N24025SL9_2720_0001(CBWS) | Agriculture | 0.95539 | acres | Agriculture
MD-N24017PL0_5582_0000(CBWS) | Agriculture | 0.95593 | acres | Agriculture
PA-N42069SU7_0980_1120(CBWS) | Agriculture | 0.956 | acres | Agriculture
DE-N10005EL0_4597_0000(CBWS) | Agriculture | 0.95631 | acres | Agriculture
MD-N24003WM0_3961_0000(CBWS) | Agriculture | 0.95682 | acres | Agriculture
NY-N36109SU2_0470_0590(CBWS) | Agriculture | 0.95714 | acres | Agriculture
MD-N24005WM0_3965_0000(CBWS) | Agriculture | 0.95735 | acres | Agriculture
PA-N42009SJ3_2230_2060(CBWS) | Agriculture | 0.95771 | acres | Agriculture
WV-H54023PU4_5050_4310(CBWS) | Agriculture | 0.95782 | acres | Agriculture
VA-N51095YL0_6930_0000(CBWS) | Agriculture | 0.95838 | acres | Agriculture
NY-N36023SU2_0280_0430(CBWS) | Agriculture | 0.9585 | acres | Agriculture
PA-N42117SU2_0890_0900(CBWS) | Agriculture | 0.95943 | acres | Agriculture
PA-N42117SU2_0800_0850(CBWS) | Agriculture | 0.95957 | acres | Agriculture
WV-N54065PU6_3590_3640(CBWS) | Agriculture | 0.9625 | acres | Agriculture
MD-N24009WL0_4922_0000(CBWS) | Agriculture | 0.96349 | acres | Agriculture
MD-N24029EU0_4011_0000(CBWS) | Agriculture | 0.96405 | acres | Agriculture
MD-N24029EU0_4010_0000(CBWS) | Agriculture | 0.9646 | acres | Agriculture
VA-N51700YL0_7370_0000(CBWS) | Agriculture | 0.96502 | acres | Agriculture
PA-N42033SW2_2020_1940(CBWS) | Agriculture | 0.96527 | acres | Agriculture
PA-N42009SJ2_2820_2740(CBWS) | Agriculture | 0.96541 | acres | Agriculture
MD-N24029EU0_3363_0000(CBWS) | Agriculture | 0.96623 | acres | Agriculture
NY-N36107SU2_0450_0720(CBWS) | Agriculture | 0.96636 | acres | Agriculture
NY-N36023SU4_0350_0420(CBWS) | Agriculture | 0.96735 | acres | Agriculture
PA-N42033SW3_1750_1540(CBWS) | Agriculture | 0.96751 | acres | Agriculture
MD-N24043PU0_3611_3530(CBWS) | Agriculture | 0.96792 | acres | Agriculture
MD-N24023PU1_4190_4300(CBWS) | Agriculture | 0.96817 | acres | Agriculture
VA-N51041JA4_7470_7480(CBWS) | Agriculture | 0.96923 | acres | Agriculture
MD-N24043PU6_3610_3530(CBWS) | Agriculture | 0.96977 | acres | Agriculture
MD-N24029EU0_3572_0000(CBWS) | Agriculture | 0.97042 | acres | Agriculture
PA-N42023SW3_1130_1390(CBWS) | Agriculture | 0.97099 | acres | Agriculture
MD-H24023PU3_4451_4450(CBWS) | Agriculture | 0.97262 | acres | Agriculture
DE-N10005EL2_4630_0000(CBWS) | Agriculture | 0.97262 | acres | Agriculture
VA-N51005JU3_6650_7300(CBWS) | Agriculture | 0.97315 | acres | Agriculture
VA-N51075JL7_6800_7070(CBWS) | Agriculture | 0.9733 | acres | Agriculture
MD-N24029EU0_3571_0000(CBWS) | Agriculture | 0.97332 | acres | Agriculture
MD-N24041EU0_4475_0000(CBWS) | Agriculture | 0.9734 | acres | Agriculture
MD-N24041EM4_4740_0000(CBWS) | Agriculture | 0.97349 | acres | Agriculture
MD-N24043PU1_3100_3690(CBWS) | Agriculture | 0.97435 | acres | Agriculture
PA-N42057PU0_3611_3530(CBWS) | Agriculture | 0.97595 | acres | Agriculture
MD-N24029EU0_3360_0000(CBWS) | Agriculture | 0.97608 | acres | Agriculture
MD-N24017PL0_5583_0000(CBWS) | Agriculture | 0.97666 | acres | Agriculture
MD-N24019EL2_4630_0000(CBWS) | Agriculture | 0.97732 | acres | Agriculture
MD-N24005WU0_3820_0000(CBWS) | Agriculture | 0.97752 | acres | Agriculture
VA-N51005JU4_7330_7000(CBWS) | Agriculture | 0.98099 | acres | Agriculture
MD-N24029EU0_4013_0000(CBWS) | Agriculture | 0.9813 | acres | Agriculture
PA-N42027SW1_1890_1830(CBWS) | Agriculture | 0.98191 | acres | Agriculture
PA-N42097SL8_1760_1780(CBWS) | Agriculture | 0.98262 | acres | Agriculture
MD-N24023PU3_4451_4450(CBWS) | Agriculture | 0.9829 | acres | Agriculture
PA-N42009PU1_3100_3690(CBWS) | Agriculture | 0.98302 | acres | Agriculture
MD-N24017PL0_5440_0000(CBWS) | Agriculture | 0.98345 | acres | Agriculture
PA-N42015SU7_0850_0730(CBWS) | Agriculture | 0.98346 | acres | Agriculture
MD-N24029EU0_4012_0000(CBWS) | Agriculture | 0.98482 | acres | Agriculture
VA-N51041JA5_7520_0000(CBWS) | Agriculture | 0.98497 | acres | Agriculture
PA-N42009SJ4_2660_2360(CBWS) | Agriculture | 0.98552 | acres | Agriculture
PA-N42117SW3_1080_1350(CBWS) | Agriculture | 0.98617 | acres | Agriculture
NY-N36107SU7_0540_0720(CBWS) | Agriculture | 0.98758 | acres | Agriculture
PA-N42081SW6_1440_1470(CBWS) | Agriculture | 0.9877 | acres | Agriculture
VA-N51091JU1_6290_6590(CBWS) | Agriculture | 0.98779 | acres | Agriculture
MD-N24029EU0_4014_0000(CBWS) | Agriculture | 0.9882 | acres | Agriculture
PA-N42113SU2_0990_0950(CBWS) | Agriculture | 0.9886 | acres | Agriculture
PA-N42069SU3_0970_1120(CBWS) | Agriculture | 0.98866 | acres | Agriculture
VA-N51095JB0_7050_0000(CBWS) | Agriculture | 0.98867 | acres | Agriculture
WV-H54023PU3_5210_5050(CBWS) | Agriculture | 0.98886 | acres | Agriculture
MD-N24043PU6_3690_3610(CBWS) | Agriculture | 0.99026 | acres | Agriculture
PA-N42081SW1_1560_1460(CBWS) | Agriculture | 0.99077 | acres | Agriculture
MD-N24035EU0_4473_0000(CBWS) | Agriculture | 0.99274 | acres | Agriculture
PA-N42009PU0_3871_3690(CBWS) | Agriculture | 0.99286 | acres | Agriculture
VA-N51005JU2_7450_7360(CBWS) | Agriculture | 0.99363 | acres | Agriculture
MD-N24023PU1_4300_4440(CBWS) | Agriculture | 0.99476 | acres | Agriculture
MD-N24023PU3_4450_4440(CBWS) | Agriculture | 0.99521 | acres | Agriculture
PA-N42117SW2_1000_1110(CBWS) | Agriculture | 0.99529 | acres | Agriculture
MD-N24029EU0_4016_0000(CBWS) | Agriculture | 0.99602 | acres | Agriculture
VA-N51650YL0_7370_0000(CBWS) | Agriculture | 0.99629 | acres | Agriculture
MD-N24005WM0_3742_0000(CBWS) | Agriculture | 0.99662 | acres | Agriculture
MD-N24025WU0_3253_0000(CBWS) | Agriculture | 0.99775 | acres | Agriculture
VA-N51069PS5_4380_4370(CBWS) | Agriculture | 0.99798 | acres | Agriculture
NY-N36109SU2_0160_0260(CBWS) | Agriculture | 0.999 | acres | Agriculture
WV-H54057PU4_4440_3970(CBWS) | Agriculture | 0.99973 | acres | Agriculture
VA-N51107PM7_4620_4580(CBWS) | Agriculture | 0.99974 | acres | Agriculture
VA-N51650JB0_7390_0000(CBWS) | Agriculture | 1.0001 | acres | Agriculture
PA-N42041PU2_2790_3290(CBWS) | Agriculture | 1.0025 | acres | Agriculture
MD-N24043PU0_3000_3090(CBWS) | Agriculture | 1.0033 | acres | Agriculture
PA-N42041SL2_2540_2370(CBWS) | Agriculture | 1.0052 | acres | Agriculture
MD-H24023PU2_4720_4750(CBWS) | Agriculture | 1.0062 | acres | Agriculture
DE-N10005EL0_4561_4562(CBWS) | Agriculture | 1.0068 | acres | Agriculture
MD-N24029EU0_4123_0000(CBWS) | Agriculture | 1.0091 | acres | Agriculture
PA-N42037SU7_1140_1420(CBWS) | Agriculture | 1.0109 | acres | Agriculture
MD-N24003WL0_4390_0000(CBWS) | Agriculture | 1.0116 | acres | Agriculture
MD-N24019EL0_4591_0000(CBWS) | Agriculture | 1.0116 | acres | Agriculture
MD-N24023PU1_3940_3970(CBWS) | Agriculture | 1.0119 | acres | Agriculture
NY-N36107SU7_0550_0540(CBWS) | Agriculture | 1.0126 | acres | Agriculture
VA-N51017JU2_6810_6900(CBWS) | Agriculture | 1.0132 | acres | Agriculture
PA-N42133SL9_2520_2700(CBWS) | Agriculture | 1.0133 | acres | Agriculture
VA-N51005JU3_6950_7330(CBWS) | Agriculture | 1.0133 | acres | Agriculture
VA-N51187RU2_5220_5640(CBWS) | Agriculture | 1.0138 | acres | Agriculture
WV-N54071PU3_5210_5050(CBWS) | Agriculture | 1.0155 | acres | Agriculture
PA-N42131SU7_1010_0980(CBWS) | Agriculture | 1.0161 | acres | Agriculture
MD-N24009WL0_4921_0000(CBWS) | Agriculture | 1.0162 | acres | Agriculture
MD-N24035EU0_4260_0000(CBWS) | Agriculture | 1.0163 | acres | Agriculture
PA-N42133SL3_2550_2490(CBWS) | Agriculture | 1.0187 | acres | Agriculture
PA-N42117SW3_1040_1220(CBWS) | Agriculture | 1.019 | acres | Agriculture
PA-N42079SU2_1550_1620(CBWS) | Agriculture | 1.0204 | acres | Agriculture
VA-N51075JL6_6740_7100(CBWS) | Agriculture | 1.0205 | acres | Agriculture
PA-N42009PU2_3180_3370(CBWS) | Agriculture | 1.0208 | acres | Agriculture
VA-N51091JU1_6340_6650(CBWS) | Agriculture | 1.0209 | acres | Agriculture
VA-N51091PU0_6080_5620(CBWS) | Agriculture | 1.0216 | acres | Agriculture
PA-N42033SW2_1360_1430(CBWS) | Agriculture | 1.0221 | acres | Agriculture
PA-N42133SL9_2490_2520(CBWS) | Agriculture | 1.0225 | acres | Agriculture
WV-L54071PU4_5050_4310(CBWS) | Agriculture | 1.023 | acres | Agriculture
WV-H54057PU4_3970_3890(CBWS) | Agriculture | 1.0238 | acres | Agriculture
PA-N42081SW3_1250_1340(CBWS) | Agriculture | 1.0249 | acres | Agriculture
MD-N24031PM7_4620_4580(CBWS) | Agriculture | 1.0259 | acres | Agriculture
MD-N24017PL0_5581_0000(CBWS) | Agriculture | 1.0265 | acres | Agriculture
MD-N24023PU1_3850_4190(CBWS) | Agriculture | 1.0281 | acres | Agriculture
MD-N24009XL0_5345_0000(CBWS) | Agriculture | 1.0282 | acres | Agriculture
DE-N10005EL2_5110_5270(CBWS) | Agriculture | 1.0287 | acres | Agriculture
VA-N51005JU2_7360_7000(CBWS) | Agriculture | 1.0291 | acres | Agriculture
VA-N51017JU1_6300_6650(CBWS) | Agriculture | 1.0292 | acres | Agriculture
DE-N10005EL0_4594_0000(CBWS) | Agriculture | 1.0297 | acres | Agriculture
MD-N24009WL0_4923_0000(CBWS) | Agriculture | 1.0301 | acres | Agriculture
MD-N24017PL0_5450_0000(CBWS) | Agriculture | 1.0303 | acres | Agriculture
MD-N24005WU0_3671_0000(CBWS) | Agriculture | 1.0304 | acres | Agriculture
PA-N42009PU2_3140_3680(CBWS) | Agriculture | 1.0306 | acres | Agriculture
VA-N51041JB0_7076_0000(CBWS) | Agriculture | 1.0309 | acres | Agriculture
MD-N24005WU0_3540_0000(CBWS) | Agriculture | 1.0316 | acres | Agriculture
PA-N42009SJ2_2580_2500(CBWS) | Agriculture | 1.0328 | acres | Agriculture
MD-N24043PU6_4180_4150(CBWS) | Agriculture | 1.0334 | acres | Agriculture
VA-N51047RU2_5810_5610(CBWS) | Agriculture | 1.0357 | acres | Agriculture
PA-N42133SL9_2720_0001(CBWS) | Agriculture | 1.0368 | acres | Agriculture
PA-N42079SU7_0980_1120(CBWS) | Agriculture | 1.0371 | acres | Agriculture
PA-N42133SL9_2700_2720(CBWS) | Agriculture | 1.038 | acres | Agriculture
MD-N24025WU0_3255_0000(CBWS) | Agriculture | 1.0385 | acres | Agriculture
DE-N10005EL0_4562_0001(CBWS) | Agriculture | 1.0387 | acres | Agriculture
MD-N24003XU3_4650_0001(CBWS) | Agriculture | 1.0394 | acres | Agriculture
MD-N24005WM0_3745_0000(CBWS) | Agriculture | 1.0403 | acres | Agriculture
MD-N24033XU2_4330_4480(CBWS) | Agriculture | 1.0425 | acres | Agriculture
MD-N24017PL0_5510_0001(CBWS) | Agriculture | 1.0447 | acres | Agriculture
VA-N51069PU2_4730_4220(CBWS) | Agriculture | 1.0474 | acres | Agriculture
PA-N42133SL9_2430_2490(CBWS) | Agriculture | 1.0476 | acres | Agriculture
PA-N42131SU7_0860_0960(CBWS) | Agriculture | 1.0487 | acres | Agriculture
MD-N24041EM0_4324_0000(CBWS) | Agriculture | 1.0488 | acres | Agriculture
PA-N42131SU7_0950_1010(CBWS) | Agriculture | 1.0488 | acres | Agriculture
VA-N51069PU2_4220_3900(CBWS) | Agriculture | 1.0489 | acres | Agriculture
PA-N42009SJ4_2360_2340(CBWS) | Agriculture | 1.0498 | acres | Agriculture
VA-N51031JL1_7530_7430(CBWS) | Agriculture | 1.0503 | acres | Agriculture
VA-N51005JU2_7140_7330(CBWS) | Agriculture | 1.0507 | acres | Agriculture
PA-N42081SW4_1110_1150(CBWS) | Agriculture | 1.0519 | acres | Agriculture
MD-N24025WU0_3162_0000(CBWS) | Agriculture | 1.0521 | acres | Agriculture
MD-N24005WM0_3743_0000(CBWS) | Agriculture | 1.0529 | acres | Agriculture
PA-N42115SU2_0760_0960(CBWS) | Agriculture | 1.0555 | acres | Agriculture
MD-N24017PL2_5300_5630(CBWS) | Agriculture | 1.0567 | acres | Agriculture
MD-N24009XL0_5342_0000(CBWS) | Agriculture | 1.0569 | acres | Agriculture
MD-N24017PL0_5671_0000(CBWS) | Agriculture | 1.0572 | acres | Agriculture
VA-N51047RU2_5500_5610(CBWS) | Agriculture | 1.0575 | acres | Agriculture
MD-N24009XL0_5320_0001(CBWS) | Agriculture | 1.0577 | acres | Agriculture
NY-N36051SU3_0370_0490(CBWS) | Agriculture | 1.0582 | acres | Agriculture
PA-N42113SW3_1040_1220(CBWS) | Agriculture | 1.0586 | acres | Agriculture
PA-H42117SW3_0930_1110(CBWS) | Agriculture | 1.0609 | acres | Agriculture
MD-N24043PU1_3030_3440(CBWS) | Agriculture | 1.0609 | acres | Agriculture
PA-N42133SL3_2400_2440(CBWS) | Agriculture | 1.0612 | acres | Agriculture
PA-N42113SW2_1030_1060(CBWS) | Agriculture | 1.062 | acres | Agriculture
NY-N36109SU1_0390_0560(CBWS) | Agriculture | 1.0624 | acres | Agriculture
VA-H51125JL1_6770_6850(CBWS) | Agriculture | 1.0649 | acres | Agriculture
VA-L51157RU3_5610_5640(CBWS) | Agriculture | 1.0661 | acres | Agriculture
MD-N24041EM0_4882_0000(CBWS) | Agriculture | 1.0661 | acres | Agriculture
MD-N24017PL0_5530_5710(CBWS) | Agriculture | 1.0683 | acres | Agriculture
PA-N42133SL2_2750_2720(CBWS) | Agriculture | 1.0683 | acres | Agriculture
MD-N24043PU0_3601_3602(CBWS) | Agriculture | 1.0693 | acres | Agriculture
PA-N42133WU2_3020_3320(CBWS) | Agriculture | 1.0697 | acres | Agriculture
PA-N42115SU3_0710_0910(CBWS) | Agriculture | 1.0707 | acres | Agriculture
PA-N42113SU3_1280_1590(CBWS) | Agriculture | 1.0718 | acres | Agriculture
VA-N51005JU3_7400_7510(CBWS) | Agriculture | 1.0719 | acres | Agriculture
PA-N42113SW1_1180_1190(CBWS) | Agriculture | 1.0719 | acres | Agriculture
VA-N51047RU2_5940_6200(CBWS) | Agriculture | 1.0725 | acres | Agriculture
PA-N42079SU7_1120_1140(CBWS) | Agriculture | 1.0731 | acres | Agriculture
WV-L54071PU1_5820_5380(CBWS) | Agriculture | 1.0735 | acres | Agriculture
VA-N51047RU3_5610_5640(CBWS) | Agriculture | 1.0737 | acres | Agriculture
MD-N24041EU0_4470_0000(CBWS) | Agriculture | 1.0754 | acres | Agriculture
MD-N24025WU0_3161_0000(CBWS) | Agriculture | 1.0761 | acres | Agriculture
PA-N42021SW2_1950_1940(CBWS) | Agriculture | 1.0768 | acres | Agriculture
MD-N24009WL0_4925_0000(CBWS) | Agriculture | 1.077 | acres | Agriculture
MD-N24017PL0_5585_0000(CBWS) | Agriculture | 1.0778 | acres | Agriculture
PA-N42115SU6_0480_0520(CBWS) | Agriculture | 1.0782 | acres | Agriculture
VA-N51031JL6_7440_7430(CBWS) | Agriculture | 1.0784 | acres | Agriculture
PA-N42041SL9_2050_2270(CBWS) | Agriculture | 1.08 | acres | Agriculture
VA-N51017JU1_6340_6650(CBWS) | Agriculture | 1.0824 | acres | Agriculture
PA-N42131SU3_0710_0910(CBWS) | Agriculture | 1.0835 | acres | Agriculture
VA-N51179PL0_5900_0000(CBWS) | Agriculture | 1.0835 | acres | Agriculture
PA-N42057PU6_3440_3590(CBWS) | Agriculture | 1.0843 | acres | Agriculture
MD-N24025WU0_3164_0000(CBWS) | Agriculture | 1.0844 | acres | Agriculture
MD-N24035EU0_4474_0000(CBWS) | Agriculture | 1.0858 | acres | Agriculture
PA-N42079SU2_1200_1310(CBWS) | Agriculture | 1.0864 | acres | Agriculture
PA-N42115SU7_0860_0960(CBWS) | Agriculture | 1.0872 | acres | Agriculture
WV-L54071PU2_5190_4310(CBWS) | Agriculture | 1.0879 | acres | Agriculture
PA-N42133SL0_2721_2720(CBWS) | Agriculture | 1.0887 | acres | Agriculture
PA-N42015SU5_0600_0750(CBWS) | Agriculture | 1.089 | acres | Agriculture
PA-N42037SU1_1480_1500(CBWS) | Agriculture | 1.0892 | acres | Agriculture
PA-H42117SW4_1110_1150(CBWS) | Agriculture | 1.0898 | acres | Agriculture
NY-N36107SU2_0440_0550(CBWS) | Agriculture | 1.0906 | acres | Agriculture
VA-L51157RU2_5220_5640(CBWS) | Agriculture | 1.0909 | acres | Agriculture
VA-N51003JL6_6890_6990(CBWS) | Agriculture | 1.0921 | acres | Agriculture
VA-N51145JL7_6800_7070(CBWS) | Agriculture | 1.0925 | acres | Agriculture
MD-N24003XU2_4270_4650(CBWS) | Agriculture | 1.0933 | acres | Agriculture
VA-L51157RU2_5500_5610(CBWS) | Agriculture | 1.0941 | acres | Agriculture
PA-N42037SL1_1730_1700(CBWS) | Agriculture | 1.0941 | acres | Agriculture
WV-L54071PU0_5620_5380(CBWS) | Agriculture | 1.0944 | acres | Agriculture
MD-N24003XU2_4480_4650(CBWS) | Agriculture | 1.0944 | acres | Agriculture
WV-H54071PU0_5620_5380(CBWS) | Agriculture | 1.0948 | acres | Agriculture
PA-N42115SU2_0700_0860(CBWS) | Agriculture | 1.0953 | acres | Agriculture
MD-N24019EL0_4592_0000(CBWS) | Agriculture | 1.0967 | acres | Agriculture
VA-N51091PU2_5700_5210(CBWS) | Agriculture | 1.0972 | acres | Agriculture
VA-N51145JL7_7030_6800(CBWS) | Agriculture | 1.1003 | acres | Agriculture
PA-N42115SU2_0780_0710(CBWS) | Agriculture | 1.1008 | acres | Agriculture
MD-N24019EL1_5150_0001(CBWS) | Agriculture | 1.1011 | acres | Agriculture
VA-N51179PL0_5495_0000(CBWS) | Agriculture | 1.1019 | acres | Agriculture
PA-N42133SL2_2910_3060(CBWS) | Agriculture | 1.1036 | acres | Agriculture
VA-N51161JU1_7750_7560(CBWS) | Agriculture | 1.104 | acres | Agriculture
PA-N42115SU6_0500_0550(CBWS) | Agriculture | 1.1053 | acres | Agriculture
VA-N51047RU2_5220_5640(CBWS) | Agriculture | 1.1065 | acres | Agriculture
MD-N24025WU0_3163_0000(CBWS) | Agriculture | 1.1068 | acres | Agriculture
PA-N42037SL2_1670_1880(CBWS) | Agriculture | 1.1083 | acres | Agriculture
MD-N24017PL0_5580_0000(CBWS) | Agriculture | 1.1084 | acres | Agriculture
PA-N42081SW7_1340_1320(CBWS) | Agriculture | 1.1087 | acres | Agriculture
PA-N42081SW5_1350_1470(CBWS) | Agriculture | 1.11 | acres | Agriculture
PA-N42113SU3_0870_0730(CBWS) | Agriculture | 1.1102 | acres | Agriculture
MD-N24009XL0_5348_0000(CBWS) | Agriculture | 1.1105 | acres | Agriculture
MD-N24021PM1_3510_4000(CBWS) | Agriculture | 1.1107 | acres | Agriculture
PA-N42057PU1_3030_3440(CBWS) | Agriculture | 1.1127 | acres | Agriculture
VA-N51145JL1_7170_6800(CBWS) | Agriculture | 1.1127 | acres | Agriculture
VA-N51145JA4_7340_7470(CBWS) | Agriculture | 1.113 | acres | Agriculture
VA-N51145JA4_7280_7340(CBWS) | Agriculture | 1.1143 | acres | Agriculture
PA-N42009SJ4_2740_2660(CBWS) | Agriculture | 1.1146 | acres | Agriculture
VA-N51171PS4_5080_4380(CBWS) | Agriculture | 1.1156 | acres | Agriculture
MD-N24021PM7_4150_4290(CBWS) | Agriculture | 1.1162 | acres | Agriculture
PA-N42115SU1_0660_0710(CBWS) | Agriculture | 1.1162 | acres | Agriculture
PA-N42047SW2_1240_1270(CBWS) | Agriculture | 1.1173 | acres | Agriculture
MD-N24013PM3_3040_3340(CBWS) | Agriculture | 1.1175 | acres | Agriculture
MD-N24025WU1_3330_0001(CBWS) | Agriculture | 1.1178 | acres | Agriculture
VA-N51009JL6_7430_7320(CBWS) | Agriculture | 1.1182 | acres | Agriculture
PA-N42055SL3_2290_2260(CBWS) | Agriculture | 1.1183 | acres | Agriculture
VA-N51009JL2_7350_7090(CBWS) | Agriculture | 1.1189 | acres | Agriculture
PA-N42047SW2_1360_1430(CBWS) | Agriculture | 1.12 | acres | Agriculture
MD-N24033XL3_4712_0000(CBWS) | Agriculture | 1.1201 | acres | Agriculture
PA-N42023SW3_1091_1380(CBWS) | Agriculture | 1.1227 | acres | Agriculture
PA-N42079SU7_1140_1420(CBWS) | Agriculture | 1.1229 | acres | Agriculture
DE-N10005EL2_4590_0001(CBWS) | Agriculture | 1.1232 | acres | Agriculture
PA-N42093SW7_1460_1640(CBWS) | Agriculture | 1.124 | acres | Agriculture
VA-N51009JL2_7240_7350(CBWS) | Agriculture | 1.1245 | acres | Agriculture
VA-N51005JU4_7000_7300(CBWS) | Agriculture | 1.1246 | acres | Agriculture
VA-N51009JL6_7440_7430(CBWS) | Agriculture | 1.1252 | acres | Agriculture
VA-N51009JL6_7160_7440(CBWS) | Agriculture | 1.1261 | acres | Agriculture
PA-N42081SW3_1220_1320(CBWS) | Agriculture | 1.1267 | acres | Agriculture
MD-N24035EU0_4124_0000(CBWS) | Agriculture | 1.1272 | acres | Agriculture
PA-N42081SW7_1470_1340(CBWS) | Agriculture | 1.1273 | acres | Agriculture
VA-N51091JU3_6380_6900(CBWS) | Agriculture | 1.1275 | acres | Agriculture
PA-N42029SL2_2200_2350(CBWS) | Agriculture | 1.1281 | acres | Agriculture
VA-N51009JL1_7190_7250(CBWS) | Agriculture | 1.1285 | acres | Agriculture
VA-N51009JL2_7250_7090(CBWS) | Agriculture | 1.1295 | acres | Agriculture
PA-N42009SJ3_2250_2230(CBWS) | Agriculture | 1.13 | acres | Agriculture
PA-N42023SW1_1170_1270(CBWS) | Agriculture | 1.1301 | acres | Agriculture
VA-N51047RU4_5640_6030(CBWS) | Agriculture | 1.1312 | acres | Agriculture
PA-N42079SU7_1420_1590(CBWS) | Agriculture | 1.1315 | acres | Agriculture
PA-N42015SU7_0750_0850(CBWS) | Agriculture | 1.1315 | acres | Agriculture
VA-N51820PS2_6660_6490(CBWS) | Agriculture | 1.1316 | acres | Agriculture
PA-N42115SU7_0550_0540(CBWS) | Agriculture | 1.1323 | acres | Agriculture
MD-N24035EU0_4872_0000(CBWS) | Agriculture | 1.133 | acres | Agriculture
MD-N24005WU0_3541_0000(CBWS) | Agriculture | 1.1342 | acres | Agriculture
PA-N42097SW7_1640_1680(CBWS) | Agriculture | 1.1345 | acres | Agriculture
MD-N24003WM3_4060_0001(CBWS) | Agriculture | 1.1346 | acres | Agriculture
MD-N24019EM0_4880_0000(CBWS) | Agriculture | 1.1352 | acres | Agriculture
PA-N42131SU7_0960_0950(CBWS) | Agriculture | 1.1354 | acres | Agriculture
MD-N24043PU6_3440_3590(CBWS) | Agriculture | 1.1363 | acres | Agriculture
MD-N24035EU0_4122_0000(CBWS) | Agriculture | 1.1366 | acres | Agriculture
MD-N24017PL0_5290_0000(CBWS) | Agriculture | 1.1366 | acres | Agriculture
PA-N42057PU1_3100_3690(CBWS) | Agriculture | 1.1385 | acres | Agriculture
MD-N24033XL3_4711_0000(CBWS) | Agriculture | 1.1387 | acres | Agriculture
VA-N51147JA2_7410_7470(CBWS) | Agriculture | 1.139 | acres | Agriculture
VA-N51003JL2_6850_6890(CBWS) | Agriculture | 1.1393 | acres | Agriculture
MD-N24035EU0_4610_0000(CBWS) | Agriculture | 1.1402 | acres | Agriculture
VA-N51095JB0_7052_0001(CBWS) | Agriculture | 1.1433 | acres | Agriculture
MD-N24035EU0_4472_0000(CBWS) | Agriculture | 1.1451 | acres | Agriculture
VA-N51145JA0_7291_7290(CBWS) | Agriculture | 1.1452 | acres | Agriculture
MD-N24043PU2_3090_4050(CBWS) | Agriculture | 1.1455 | acres | Agriculture
PA-N42047SW3_1270_1370(CBWS) | Agriculture | 1.1461 | acres | Agriculture
VA-N51147JA4_7280_7340(CBWS) | Agriculture | 1.1469 | acres | Agriculture
VA-N51177RL5_6070_0000(CBWS) | Agriculture | 1.1477 | acres | Agriculture
MD-N24025WU0_3160_0000(CBWS) | Agriculture | 1.1478 | acres | Agriculture
VA-N51147JA2_7550_7280(CBWS) | Agriculture | 1.1478 | acres | Agriculture
PA-N42057SJ2_2580_2500(CBWS) | Agriculture | 1.1479 | acres | Agriculture
PA-N42009SJ2_2900_2740(CBWS) | Agriculture | 1.1483 | acres | Agriculture
MD-N24019EM0_4322_0000(CBWS) | Agriculture | 1.1488 | acres | Agriculture
VA-N51009JL1_7080_7190(CBWS) | Agriculture | 1.1488 | acres | Agriculture
PA-N42113SW2_1190_1410(CBWS) | Agriculture | 1.1502 | acres | Agriculture
PA-H42043SL9_2050_2270(CBWS) | Agriculture | 1.1519 | acres | Agriculture
PA-N42113SW2_1070_1060(CBWS) | Agriculture | 1.1519 | acres | Agriculture
VA-N51075YP3_6470_6690(CBWS) | Agriculture | 1.1528 | acres | Agriculture
MD-N24017PL2_5630_0001(CBWS) | Agriculture | 1.153 | acres | Agriculture
PA-N42023SW3_1380_1490(CBWS) | Agriculture | 1.1533 | acres | Agriculture
PA-N42115SU7_0540_0720(CBWS) | Agriculture | 1.1544 | acres | Agriculture
VA-N51147JA1_7640_7280(CBWS) | Agriculture | 1.1546 | acres | Agriculture
MD-N24017PL0_5392_0000(CBWS) | Agriculture | 1.1564 | acres | Agriculture
MD-N24043PU2_4050_4180(CBWS) | Agriculture | 1.1566 | acres | Agriculture
DE-N10005EL0_5400_0001(CBWS) | Agriculture | 1.158 | acres | Agriculture
PA-N42057PU2_2840_3080(CBWS) | Agriculture | 1.1582 | acres | Agriculture
PA-N42079SU1_1480_1500(CBWS) | Agriculture | 1.1585 | acres | Agriculture
VA-N51125JL2_7350_7090(CBWS) | Agriculture | 1.1587 | acres | Agriculture
PA-N42131SU7_0980_1120(CBWS) | Agriculture | 1.1588 | acres | Agriculture
VA-N51047RU4_6040_6030(CBWS) | Agriculture | 1.1589 | acres | Agriculture
MD-N24043PU6_3600_3602(CBWS) | Agriculture | 1.159 | acres | Agriculture
VA-N51125JL2_7240_7350(CBWS) | Agriculture | 1.1591 | acres | Agriculture
VA-N51125JL6_7430_7320(CBWS) | Agriculture | 1.1595 | acres | Agriculture
PA-H42027SL3_1710_1740(CBWS) | Agriculture | 1.1606 | acres | Agriculture
NY-N36107SU4_0260_0350(CBWS) | Agriculture | 1.1608 | acres | Agriculture
VA-N51125JL2_7250_7090(CBWS) | Agriculture | 1.1614 | acres | Agriculture
VA-N51019JL6_7440_7430(CBWS) | Agriculture | 1.1619 | acres | Agriculture
MD-N24041EU0_4700_0000(CBWS) | Agriculture | 1.1625 | acres | Agriculture
MD-N24009XL0_4954_0000(CBWS) | Agriculture | 1.1626 | acres | Agriculture
MD-N24021PM1_4000_4290(CBWS) | Agriculture | 1.1634 | acres | Agriculture
PA-H42079SU7_1140_1420(CBWS) | Agriculture | 1.1637 | acres | Agriculture
MD-N24033XU3_4650_0001(CBWS) | Agriculture | 1.1645 | acres | Agriculture
MD-N24019EM0_4890_0000(CBWS) | Agriculture | 1.1654 | acres | Agriculture
MD-N24025WU0_3254_0000(CBWS) | Agriculture | 1.1661 | acres | Agriculture
PA-N42083SW1_1170_1270(CBWS) | Agriculture | 1.1661 | acres | Agriculture
VA-N51179PL1_5690_0001(CBWS) | Agriculture | 1.1667 | acres | Agriculture
VA-N51047RU3_6170_6040(CBWS) | Agriculture | 1.1671 | acres | Agriculture
VA-N51820PS2_6490_6420(CBWS) | Agriculture | 1.1673 | acres | Agriculture
PA-N42061SJ5_2120_1930(CBWS) | Agriculture | 1.1677 | acres | Agriculture
DE-N10005EL0_4560_4562(CBWS) | Agriculture | 1.1695 | acres | Agriculture
PA-N42133SL9_2310_2430(CBWS) | Agriculture | 1.1696 | acres | Agriculture
PA-N42111PU2_3140_3680(CBWS) | Agriculture | 1.1701 | acres | Agriculture
VA-N51019JL6_7160_7440(CBWS) | Agriculture | 1.171 | acres | Agriculture
VA-L51023JU3_6650_7300(CBWS) | Agriculture | 1.1712 | acres | Agriculture
MD-N24017PL0_5391_0000(CBWS) | Agriculture | 1.1716 | acres | Agriculture
PA-N42015SU7_0720_0750(CBWS) | Agriculture | 1.1724 | acres | Agriculture
VA-N51179PL0_5730_5690(CBWS) | Agriculture | 1.1739 | acres | Agriculture
VA-L51023JU3_7490_7400(CBWS) | Agriculture | 1.1743 | acres | Agriculture
PA-N42131SU2_1020_0980(CBWS) | Agriculture | 1.1756 | acres | Agriculture
VA-N51075JL7_7030_6800(CBWS) | Agriculture | 1.1757 | acres | Agriculture
MD-N24043PU3_3390_3730(CBWS) | Agriculture | 1.1762 | acres | Agriculture
PA-N42079SU3_1500_1420(CBWS) | Agriculture | 1.1764 | acres | Agriculture
PA-H42027SW1_1570_1640(CBWS) | Agriculture | 1.1767 | acres | Agriculture
MD-N24035EU0_4491_0000(CBWS) | Agriculture | 1.177 | acres | Agriculture
PA-N42023SW4_1430_1490(CBWS) | Agriculture | 1.1771 | acres | Agriculture
VA-N51179RU5_6030_0001(CBWS) | Agriculture | 1.1774 | acres | Agriculture
MD-N24017PL0_5390_0000(CBWS) | Agriculture | 1.1777 | acres | Agriculture
MD-N24017XL0_5340_0000(CBWS) | Agriculture | 1.1797 | acres | Agriculture
VA-N51095JB0_7072_0000(CBWS) | Agriculture | 1.1805 | acres | Agriculture
PA-N42081SW7_1410_1460(CBWS) | Agriculture | 1.1806 | acres | Agriculture
PA-N42023SW2_1360_1430(CBWS) | Agriculture | 1.1822 | acres | Agriculture
VA-N51069PS1_4830_5080(CBWS) | Agriculture | 1.1824 | acres | Agriculture
PA-N42097SW7_1680_1760(CBWS) | Agriculture | 1.1836 | acres | Agriculture
MD-N24021PM4_3340_3341(CBWS) | Agriculture | 1.1836 | acres | Agriculture
MD-N24043PU6_3640_3600(CBWS) | Agriculture | 1.1847 | acres | Agriculture
MD-N24021PM7_4200_4410(CBWS) | Agriculture | 1.1848 | acres | Agriculture
VA-N51179RU4_5640_6030(CBWS) | Agriculture | 1.1849 | acres | Agriculture
MD-N24017PL0_5584_0000(CBWS) | Agriculture | 1.186 | acres | Agriculture
PA-N42055PU0_3601_3602(CBWS) | Agriculture | 1.1865 | acres | Agriculture
MD-N24035EU0_4121_0000(CBWS) | Agriculture | 1.1866 | acres | Agriculture
VA-N51125JL1_7080_7190(CBWS) | Agriculture | 1.1874 | acres | Agriculture
PA-N42043SL9_2050_2270(CBWS) | Agriculture | 1.188 | acres | Agriculture
PA-N42097SW1_1510_1680(CBWS) | Agriculture | 1.1898 | acres | Agriculture
MD-N24017PL0_5791_0000(CBWS) | Agriculture | 1.1905 | acres | Agriculture
MD-N24025WU0_3540_0000(CBWS) | Agriculture | 1.1907 | acres | Agriculture
MD-N24025WU0_3252_0000(CBWS) | Agriculture | 1.1922 | acres | Agriculture
DE-N10005EL0_4591_0000(CBWS) | Agriculture | 1.1941 | acres | Agriculture
PA-N42131SU3_0910_1010(CBWS) | Agriculture | 1.1945 | acres | Agriculture
VA-L51023JU3_7400_7510(CBWS) | Agriculture | 1.1947 | acres | Agriculture
PA-N42115SU3_0810_0970(CBWS) | Agriculture | 1.1959 | acres | Agriculture
MD-N24035EU0_4490_0000(CBWS) | Agriculture | 1.196 | acres | Agriculture
PA-N42083SW2_1240_1270(CBWS) | Agriculture | 1.1963 | acres | Agriculture
PA-N42041SL3_2400_2440(CBWS) | Agriculture | 1.1971 | acres | Agriculture
MD-N24025WU0_3251_0000(CBWS) | Agriculture | 1.1974 | acres | Agriculture
MD-N24043PU3_3290_3390(CBWS) | Agriculture | 1.1982 | acres | Agriculture
DC-N11001PL0_4510_0001(CBWS) | Agriculture | 1.1983 | acres | Agriculture
DC-N11001PL1_4460_4780(CBWS) | Agriculture | 1.1983 | acres | Agriculture
DC-N11001PL1_4780_0001(CBWS) | Agriculture | 1.1983 | acres | Agriculture
DC-N11001PL2_4810_0000(CBWS) | Agriculture | 1.1983 | acres | Agriculture
DC-N11001PL2_4811_0000(CBWS) | Agriculture | 1.1983 | acres | Agriculture
DC-N11001PL2_4945_0000(CBWS) | Agriculture | 1.1983 | acres | Agriculture
DC-N11001PL7_4910_0000(CBWS) | Agriculture | 1.1983 | acres | Agriculture
DC-N11001PL7_4940_0000(CBWS) | Agriculture | 1.1983 | acres | Agriculture
DC-N11001PL7_4941_0000(CBWS) | Agriculture | 1.1983 | acres | Agriculture
DC-N11001PL7_4942_0000(CBWS) | Agriculture | 1.1983 | acres | Agriculture
DC-N11001PL7_4960_0000(CBWS) | Agriculture | 1.1983 | acres | Agriculture
DC-N11001PM7_4820_0001(CBWS) | Agriculture | 1.1983 | acres | Agriculture
MD-N24019EM0_5263_0000(CBWS) | Agriculture | 1.1983 | acres | Agriculture
MD-N24510WM0_3650_0001(CBWS) | Agriculture | 1.1983 | acres | Agriculture
MD-N24510WM0_3740_0001(CBWS) | Agriculture | 1.1983 | acres | Agriculture
MD-N24510WM0_3741_0000(CBWS) | Agriculture | 1.1983 | acres | Agriculture
MD-N24510WM0_3960_0000(CBWS) | Agriculture | 1.1983 | acres | Agriculture
MD-N24510WM0_3961_0000(CBWS) | Agriculture | 1.1983 | acres | Agriculture
MD-N24510WM0_3962_0000(CBWS) | Agriculture | 1.1983 | acres | Agriculture
MD-N24510WM0_3964_0000(CBWS) | Agriculture | 1.1983 | acres | Agriculture
MD-N24510WM1_3910_0001(CBWS) | Agriculture | 1.1983 | acres | Agriculture
MD-N24510WM3_4060_0001(CBWS) | Agriculture | 1.1983 | acres | Agriculture
PA-N42131SU2_0760_0960(CBWS) | Agriculture | 1.199 | acres | Agriculture
PA-N42111SJ2_2900_2740(CBWS) | Agriculture | 1.2012 | acres | Agriculture
PA-H42027SW1_1560_1460(CBWS) | Agriculture | 1.2016 | acres | Agriculture
PA-N42097SW1_1450_1510(CBWS) | Agriculture | 1.2034 | acres | Agriculture
PA-N42043SL8_1880_2030(CBWS) | Agriculture | 1.2037 | acres | Agriculture
MD-N24021PM7_4290_4200(CBWS) | Agriculture | 1.2051 | acres | Agriculture
PA-N42037SU8_1620_1610(CBWS) | Agriculture | 1.2051 | acres | Agriculture
VA-N51003JL1_6770_6850(CBWS) | Agriculture | 1.2053 | acres | Agriculture
MD-N24043PU2_3080_3640(CBWS) | Agriculture | 1.2058 | acres | Agriculture
MD-N24009XL0_5346_0000(CBWS) | Agriculture | 1.2059 | acres | Agriculture
MD-N24021PM3_3040_3340(CBWS) | Agriculture | 1.2062 | acres | Agriculture
VA-L51163JU2_7180_7380(CBWS) | Agriculture | 1.2069 | acres | Agriculture
VA-N51095JB0_7391_0000(CBWS) | Agriculture | 1.2073 | acres | Agriculture
VA-N51061PS5_4380_4370(CBWS) | Agriculture | 1.2075 | acres | Agriculture
PA-N42113SW3_1060_1260(CBWS) | Agriculture | 1.2077 | acres | Agriculture
WV-H54071PU0_6080_5620(CBWS) | Agriculture | 1.2077 | acres | Agriculture
MD-N24033PL2_4811_0000(CBWS) | Agriculture | 1.2098 | acres | Agriculture
VA-N51153PL0_5493_0000(CBWS) | Agriculture | 1.21 | acres | Agriculture
MD-N24043PU2_2840_3080(CBWS) | Agriculture | 1.2105 | acres | Agriculture
VA-N51125JL1_7200_7250(CBWS) | Agriculture | 1.2107 | acres | Agriculture
PA-N42009SJ2_2530_2820(CBWS) | Agriculture | 1.2122 | acres | Agriculture
VA-N51125JL1_6770_6850(CBWS) | Agriculture | 1.2137 | acres | Agriculture
MD-N24013PM2_2860_3040(CBWS) | Agriculture | 1.2139 | acres | Agriculture
VA-N51061PL0_5730_5690(CBWS) | Agriculture | 1.2143 | acres | Agriculture
MD-N24041EM0_4874_0000(CBWS) | Agriculture | 1.2159 | acres | Agriculture
PA-N42113SU2_1210_1310(CBWS) | Agriculture | 1.2162 | acres | Agriculture
VA-N51840PU2_4730_4220(CBWS) | Agriculture | 1.218 | acres | Agriculture
PA-N42081SW3_1080_1350(CBWS) | Agriculture | 1.2195 | acres | Agriculture
PA-N42023SW3_1270_1370(CBWS) | Agriculture | 1.2196 | acres | Agriculture
PA-N42015SU7_0730_0860(CBWS) | Agriculture | 1.2204 | acres | Agriculture
MD-N24043PU0_3751_3752(CBWS) | Agriculture | 1.2259 | acres | Agriculture
PA-N42081SW4_1260_1300(CBWS) | Agriculture | 1.2259 | acres | Agriculture
PA-N42133SL3_2460_2430(CBWS) | Agriculture | 1.2299 | acres | Agriculture
VA-N51061PM2_4860_4670(CBWS) | Agriculture | 1.231 | acres | Agriculture
PA-H42027SW3_1580_1440(CBWS) | Agriculture | 1.2327 | acres | Agriculture
MD-N24043PU6_3730_3750(CBWS) | Agriculture | 1.2342 | acres | Agriculture
MD-N24003XL3_4710_0000(CBWS) | Agriculture | 1.2347 | acres | Agriculture
MD-N24043PU6_3602_3730(CBWS) | Agriculture | 1.235 | acres | Agriculture
VA-N51061RU2_5220_5640(CBWS) | Agriculture | 1.2354 | acres | Agriculture
VA-N51061PL0_5141_5140(CBWS) | Agriculture | 1.2359 | acres | Agriculture
PA-N42079SU3_0970_1120(CBWS) | Agriculture | 1.2361 | acres | Agriculture
PA-N42029EU1_2980_0000(CBWS) | Agriculture | 1.2371 | acres | Agriculture
MD-N24043PU6_3590_3640(CBWS) | Agriculture | 1.2372 | acres | Agriculture
VA-N51061PM3_4670_4660(CBWS) | Agriculture | 1.2375 | acres | Agriculture
PA-N42021SW3_1870_1800(CBWS) | Agriculture | 1.2384 | acres | Agriculture
PA-N42079SU2_1020_0980(CBWS) | Agriculture | 1.2398 | acres | Agriculture
MD-N24017PL0_5710_0001(CBWS) | Agriculture | 1.2411 | acres | Agriculture
MD-N24021PM2_3400_3340(CBWS) | Agriculture | 1.2413 | acres | Agriculture
PA-N42093SW1_1450_1510(CBWS) | Agriculture | 1.2416 | acres | Agriculture
PA-N42055PU2_3080_3640(CBWS) | Agriculture | 1.2423 | acres | Agriculture
VA-N51023JU5_7300_7510(CBWS) | Agriculture | 1.243 | acres | Agriculture
VA-N51125JL2_6850_6890(CBWS) | Agriculture | 1.2435 | acres | Agriculture
MD-N24033XL3_4710_0000(CBWS) | Agriculture | 1.2448 | acres | Agriculture
PA-N42081SW3_1060_1260(CBWS) | Agriculture | 1.2464 | acres | Agriculture
VA-N51011JA2_7550_7280(CBWS) | Agriculture | 1.2486 | acres | Agriculture
VA-N51023JU3_7490_7400(CBWS) | Agriculture | 1.2487 | acres | Agriculture
MD-N24043PU6_4080_4180(CBWS) | Agriculture | 1.2496 | acres | Agriculture
MD-N24033XL3_4952_0000(CBWS) | Agriculture | 1.2497 | acres | Agriculture
VA-N51011JL6_7320_7150(CBWS) | Agriculture | 1.2512 | acres | Agriculture
PA-N42079SU2_1210_1310(CBWS) | Agriculture | 1.2513 | acres | Agriculture
VA-N51630RU5_6030_0001(CBWS) | Agriculture | 1.2515 | acres | Agriculture
PA-N42015SU3_0870_0730(CBWS) | Agriculture | 1.2535 | acres | Agriculture
VA-N51011JL6_7430_7320(CBWS) | Agriculture | 1.2544 | acres | Agriculture
PA-N42035SW0_1520_1600(CBWS) | Agriculture | 1.2547 | acres | Agriculture
VA-N51199JB0_7072_0000(CBWS) | Agriculture | 1.2566 | acres | Agriculture
MD-N24043PU6_3750_3752(CBWS) | Agriculture | 1.257 | acres | Agriculture
PA-H42115SU2_0670_0810(CBWS) | Agriculture | 1.257 | acres | Agriculture
MD-N24009XL0_5343_0000(CBWS) | Agriculture | 1.2604 | acres | Agriculture
PA-N42061SJ5_2320_2120(CBWS) | Agriculture | 1.2604 | acres | Agriculture
MD-N24013PM2_3400_3340(CBWS) | Agriculture | 1.2606 | acres | Agriculture
VA-N51005JU3_7490_7400(CBWS) | Agriculture | 1.2615 | acres | Agriculture
PA-N42047SW5_1540_1400(CBWS) | Agriculture | 1.2621 | acres | Agriculture
PA-N42061SL3_1710_1740(CBWS) | Agriculture | 1.2621 | acres | Agriculture
VA-N51125JL1_7190_7250(CBWS) | Agriculture | 1.2623 | acres | Agriculture
PA-H42117SW2_1100_1130(CBWS) | Agriculture | 1.2633 | acres | Agriculture
PA-N42087SJ2_2110_2170(CBWS) | Agriculture | 1.2638 | acres | Agriculture
PA-N42035SW6_1400_1330(CBWS) | Agriculture | 1.2641 | acres | Agriculture
VA-N51131EL0_7220_0000(CBWS) | Agriculture | 1.2641 | acres | Agriculture
VA-N51011JL1_7530_7430(CBWS) | Agriculture | 1.2652 | acres | Agriculture
PA-N42061SJ4_2660_2360(CBWS) | Agriculture | 1.2659 | acres | Agriculture
PA-N42015SU7_0860_0960(CBWS) | Agriculture | 1.2667 | acres | Agriculture
VA-N51023JU1_7560_7500(CBWS) | Agriculture | 1.2671 | acres | Agriculture
MD-N24043PU6_3752_4080(CBWS) | Agriculture | 1.2686 | acres | Agriculture
MD-N24033PL0_4961_0000(CBWS) | Agriculture | 1.2693 | acres | Agriculture
PA-N42055SJ3_2160_2170(CBWS) | Agriculture | 1.2694 | acres | Agriculture
VA-N51061PL1_5370_5470(CBWS) | Agriculture | 1.2696 | acres | Agriculture
MD-N24041EM0_4876_0000(CBWS) | Agriculture | 1.2703 | acres | Agriculture
VA-N51011JL6_7440_7430(CBWS) | Agriculture | 1.2709 | acres | Agriculture
PA-N42037SU3_1500_1420(CBWS) | Agriculture | 1.2711 | acres | Agriculture
MD-N24033PL0_5390_0000(CBWS) | Agriculture | 1.2725 | acres | Agriculture
VA-N51061PL2_5140_5360(CBWS) | Agriculture | 1.2729 | acres | Agriculture
MD-N24019EM0_4881_0000(CBWS) | Agriculture | 1.273 | acres | Agriculture
VA-N51023JU1_7750_7560(CBWS) | Agriculture | 1.2737 | acres | Agriculture
PA-N42113SU1_0940_0900(CBWS) | Agriculture | 1.274 | acres | Agriculture
PA-N42023SW3_1090_1091(CBWS) | Agriculture | 1.2743 | acres | Agriculture
VA-N51091JU1_6300_6650(CBWS) | Agriculture | 1.275 | acres | Agriculture
PA-N42035SW6_1330_1230(CBWS) | Agriculture | 1.276 | acres | Agriculture
PA-N42015SU3_0831_0790(CBWS) | Agriculture | 1.2792 | acres | Agriculture
PA-N42097SL8_1880_2030(CBWS) | Agriculture | 1.28 | acres | Agriculture
MD-N24003WM0_3962_0000(CBWS) | Agriculture | 1.2801 | acres | Agriculture
VA-N51061RU4_5640_6030(CBWS) | Agriculture | 1.2815 | acres | Agriculture
MD-N24033PL1_5060_0000(CBWS) | Agriculture | 1.2815 | acres | Agriculture
VA-H51009JL6_7160_7440(CBWS) | Agriculture | 1.2818 | acres | Agriculture
PA-N42035SW3_1091_1380(CBWS) | Agriculture | 1.2819 | acres | Agriculture
MD-N24021PM2_2860_3040(CBWS) | Agriculture | 1.2829 | acres | Agriculture
PA-N42023SW3_1370_1430(CBWS) | Agriculture | 1.2834 | acres | Agriculture
PA-N42087SL1_1790_1840(CBWS) | Agriculture | 1.2836 | acres | Agriculture
VA-N51121JU1_7690_7490(CBWS) | Agriculture | 1.2855 | acres | Agriculture
PA-N42035SW4_1490_1400(CBWS) | Agriculture | 1.2858 | acres | Agriculture
PA-N42015SU2_0700_0860(CBWS) | Agriculture | 1.2863 | acres | Agriculture
PA-N42097SU1_1630_1610(CBWS) | Agriculture | 1.2865 | acres | Agriculture
MD-N24019EL0_5151_0000(CBWS) | Agriculture | 1.2869 | acres | Agriculture
PA-N42021SW2_2020_1940(CBWS) | Agriculture | 1.2878 | acres | Agriculture
PA-N42127SU2_0670_0810(CBWS) | Agriculture | 1.2894 | acres | Agriculture
PA-N42015SU2_0680_0610(CBWS) | Agriculture | 1.2897 | acres | Agriculture
VA-N51630RL5_6070_0000(CBWS) | Agriculture | 1.2912 | acres | Agriculture
PA-N42061SJ3_2450_2120(CBWS) | Agriculture | 1.2917 | acres | Agriculture
PA-N42015SU2_0900_0870(CBWS) | Agriculture | 1.2925 | acres | Agriculture
PA-N42015SU7_0540_0720(CBWS) | Agriculture | 1.2939 | acres | Agriculture
MD-N24017PL0_5860_0000(CBWS) | Agriculture | 1.2969 | acres | Agriculture
MD-N24041EM0_4871_0000(CBWS) | Agriculture | 1.298 | acres | Agriculture
PA-N42127SU6_0480_0520(CBWS) | Agriculture | 1.2983 | acres | Agriculture
MD-N24033PL0_5290_0000(CBWS) | Agriculture | 1.2985 | acres | Agriculture
MD-N24017PL0_5790_0000(CBWS) | Agriculture | 1.2985 | acres | Agriculture
PA-N42015SU5_0610_0600(CBWS) | Agriculture | 1.2988 | acres | Agriculture
WV-H54071PU2_5700_5210(CBWS) | Agriculture | 1.2993 | acres | Agriculture
WV-N54077PU2_4720_4750(CBWS) | Agriculture | 1.3006 | acres | Agriculture
PA-N42133SL9_2380_2310(CBWS) | Agriculture | 1.3013 | acres | Agriculture
PA-N42023SW2_1240_1270(CBWS) | Agriculture | 1.3016 | acres | Agriculture
PA-N42097SW7_1410_1460(CBWS) | Agriculture | 1.3024 | acres | Agriculture
PA-H42043SL3_1960_2080(CBWS) | Agriculture | 1.3032 | acres | Agriculture
VA-N51610PL7_4962_0000(CBWS) | Agriculture | 1.3058 | acres | Agriculture
PA-N42015SU2_0990_0950(CBWS) | Agriculture | 1.3067 | acres | Agriculture
PA-N42087SJ5_2320_2120(CBWS) | Agriculture | 1.3071 | acres | Agriculture
PA-N42079SU2_1290_1500(CBWS) | Agriculture | 1.3072 | acres | Agriculture
MD-N24003WL0_4421_0000(CBWS) | Agriculture | 1.3076 | acres | Agriculture
PA-N42061SJ4_2340_2210(CBWS) | Agriculture | 1.308 | acres | Agriculture
PA-N42131SW2_1070_1060(CBWS) | Agriculture | 1.3089 | acres | Agriculture
MD-N24033PL0_4510_0001(CBWS) | Agriculture | 1.309 | acres | Agriculture
PA-N42061SJ1_2280_2450(CBWS) | Agriculture | 1.31 | acres | Agriculture
PA-N42093SW1_1510_1680(CBWS) | Agriculture | 1.3103 | acres | Agriculture
PA-N42037SU2_1210_1310(CBWS) | Agriculture | 1.3103 | acres | Agriculture
VA-N51131EL0_7060_0000(CBWS) | Agriculture | 1.3108 | acres | Agriculture
VA-N51061PL2_5470_5360(CBWS) | Agriculture | 1.311 | acres | Agriculture
PA-N42035SW6_1440_1470(CBWS) | Agriculture | 1.3122 | acres | Agriculture
VA-N51171PS1_4790_4830(CBWS) | Agriculture | 1.3126 | acres | Agriculture
PA-N42061SJ4_2360_2340(CBWS) | Agriculture | 1.3128 | acres | Agriculture
MD-N24033PL1_5230_0001(CBWS) | Agriculture | 1.3131 | acres | Agriculture
PA-N42015SU2_0800_0850(CBWS) | Agriculture | 1.3138 | acres | Agriculture
PA-N42029EU1_2650_0001(CBWS) | Agriculture | 1.3167 | acres | Agriculture
PA-N42023SW4_1490_1400(CBWS) | Agriculture | 1.3173 | acres | Agriculture
VA-N51131EL0_6920_0000(CBWS) | Agriculture | 1.3204 | acres | Agriculture
PA-N42097SW7_1460_1640(CBWS) | Agriculture | 1.3242 | acres | Agriculture
PA-N42035SW6_1230_1440(CBWS) | Agriculture | 1.3242 | acres | Agriculture
PA-N42035SW3_1390_1330(CBWS) | Agriculture | 1.3245 | acres | Agriculture
PA-N42035SW3_1600_1580(CBWS) | Agriculture | 1.3264 | acres | Agriculture
VA-L51023JU5_7300_7510(CBWS) | Agriculture | 1.328 | acres | Agriculture
PA-N42035SW7_1410_1460(CBWS) | Agriculture | 1.329 | acres | Agriculture
VA-N51023JU5_7510_7500(CBWS) | Agriculture | 1.3292 | acres | Agriculture
PA-N42009SJ2_2570_2660(CBWS) | Agriculture | 1.3293 | acres | Agriculture
VA-N51023JU5_7420_7160(CBWS) | Agriculture | 1.3305 | acres | Agriculture
PA-N42081SU3_1280_1590(CBWS) | Agriculture | 1.3306 | acres | Agriculture
PA-N42081SW7_1300_1410(CBWS) | Agriculture | 1.3307 | acres | Agriculture
PA-N42037SU8_1610_1530(CBWS) | Agriculture | 1.3332 | acres | Agriculture
PA-N42035SW3_1130_1390(CBWS) | Agriculture | 1.3362 | acres | Agriculture
PA-N42015SU2_0890_0900(CBWS) | Agriculture | 1.337 | acres | Agriculture
PA-N42081SW2_1000_1110(CBWS) | Agriculture | 1.3371 | acres | Agriculture
PA-N42061SJ3_2160_2170(CBWS) | Agriculture | 1.3382 | acres | Agriculture
PA-N42127SU3_0810_0970(CBWS) | Agriculture | 1.34 | acres | Agriculture
PA-N42029SL2_2480_0001(CBWS) | Agriculture | 1.3405 | acres | Agriculture
PA-N42061SJ5_2210_2320(CBWS) | Agriculture | 1.3488 | acres | Agriculture
VA-N51161JU1_7690_7490(CBWS) | Agriculture | 1.3489 | acres | Agriculture
PA-N42015SW2_1030_1060(CBWS) | Agriculture | 1.3507 | acres | Agriculture
PA-N42061SJ3_2230_2060(CBWS) | Agriculture | 1.3517 | acres | Agriculture
PA-N42105SW6_1230_1440(CBWS) | Agriculture | 1.3522 | acres | Agriculture
PA-N42087SL3_1710_1740(CBWS) | Agriculture | 1.3526 | acres | Agriculture
VA-N51023JU3_7400_7510(CBWS) | Agriculture | 1.3538 | acres | Agriculture
PA-N42015SU7_0550_0540(CBWS) | Agriculture | 1.3562 | acres | Agriculture
MD-N24033PL0_5070_0001(CBWS) | Agriculture | 1.3583 | acres | Agriculture
PA-N42035SW7_1470_1340(CBWS) | Agriculture | 1.3588 | acres | Agriculture
VA-H51015PS2_6420_6360(CBWS) | Agriculture | 1.3588 | acres | Agriculture
VA-N51001EL0_5895_0000(CBWS) | Agriculture | 1.3588 | acres | Agriculture
VA-N51001EL0_5896_0000(CBWS) | Agriculture | 1.3588 | acres | Agriculture
VA-N51005JU5_7300_7510(CBWS) | Agriculture | 1.3588 | acres | Agriculture
VA-N51011JL2_7110_7120(CBWS) | Agriculture | 1.3588 | acres | Agriculture
VA-N51013PL7_4911_0000(CBWS) | Agriculture | 1.3588 | acres | Agriculture
VA-N51013PL7_4941_0000(CBWS) | Agriculture | 1.3588 | acres | Agriculture
VA-N51013PL7_4962_0000(CBWS) | Agriculture | 1.3588 | acres | Agriculture
VA-N51013PL7_4964_0000(CBWS) | Agriculture | 1.3588 | acres | Agriculture
VA-N51023JU2_7180_7380(CBWS) | Agriculture | 1.3588 | acres | Agriculture
VA-N51023JU3_6650_7300(CBWS) | Agriculture | 1.3588 | acres | Agriculture
VA-N51045JU1_7560_7500(CBWS) | Agriculture | 1.3588 | acres | Agriculture
VA-N51059PL0_5010_5130(CBWS) | Agriculture | 1.3588 | acres | Agriculture
VA-N51059PL0_5090_0000(CBWS) | Agriculture | 1.3588 | acres | Agriculture
VA-N51059PL0_5253_0000(CBWS) | Agriculture | 1.3588 | acres | Agriculture
VA-N51059PL7_4962_0000(CBWS) | Agriculture | 1.3588 | acres | Agriculture
VA-N51059PL7_4984_0000(CBWS) | Agriculture | 1.3588 | acres | Agriculture
VA-N51061PL2_4970_5250(CBWS) | Agriculture | 1.3588 | acres | Agriculture
VA-N51071JU2_7450_7360(CBWS) | Agriculture | 1.3588 | acres | Agriculture
VA-N51103RL0_6451_0000(CBWS) | Agriculture | 1.3588 | acres | Agriculture
VA-N51125JL1_6560_6440(CBWS) | Agriculture | 1.3588 | acres | Agriculture
VA-N51179PL0_5851_0000(CBWS) | Agriculture | 1.3588 | acres | Agriculture
VA-N51510PL0_5000_0001(CBWS) | Agriculture | 1.3588 | acres | Agriculture
VA-N51510PL0_5090_0000(CBWS) | Agriculture | 1.3588 | acres | Agriculture
VA-N51510PL7_4963_0000(CBWS) | Agriculture | 1.3588 | acres | Agriculture
VA-N51510PL7_4980_0000(CBWS) | Agriculture | 1.3588 | acres | Agriculture
VA-N51550JB0_7381_0000(CBWS) | Agriculture | 1.3588 | acres | Agriculture
VA-N51570JA2_7290_0001(CBWS) | Agriculture | 1.3588 | acres | Agriculture
VA-N51570JA5_7520_0000(CBWS) | Agriculture | 1.3588 | acres | Agriculture
VA-N51600PL0_5010_5130(CBWS) | Agriculture | 1.3588 | acres | Agriculture
VA-N51600PL0_5131_0000(CBWS) | Agriculture | 1.3588 | acres | Agriculture
VA-N51600PL2_4970_5250(CBWS) | Agriculture | 1.3588 | acres | Agriculture
VA-N51600PM7_4580_4820(CBWS) | Agriculture | 1.3588 | acres | Agriculture
VA-N51610PL0_5000_0001(CBWS) | Agriculture | 1.3588 | acres | Agriculture
VA-N51650YL0_7371_0000(CBWS) | Agriculture | 1.3588 | acres | Agriculture
VA-N51650YL0_7372_0000(CBWS) | Agriculture | 1.3588 | acres | Agriculture
VA-N51670JB0_7075_0000(CBWS) | Agriculture | 1.3588 | acres | Agriculture
VA-N51683PL2_4970_5250(CBWS) | Agriculture | 1.3588 | acres | Agriculture
VA-N51683PL3_5360_5250(CBWS) | Agriculture | 1.3588 | acres | Agriculture
VA-N51685PL2_4970_5250(CBWS) | Agriculture | 1.3588 | acres | Agriculture
VA-N51700JB0_7580_0000(CBWS) | Agriculture | 1.3588 | acres | Agriculture
VA-N51710JB0_7382_0000(CBWS) | Agriculture | 1.3588 | acres | Agriculture
VA-N51710JB0_7398_0000(CBWS) | Agriculture | 1.3588 | acres | Agriculture
VA-N51740JB0_7382_0000(CBWS) | Agriculture | 1.3588 | acres | Agriculture
VA-N51740JB0_7395_0000(CBWS) | Agriculture | 1.3588 | acres | Agriculture
VA-N51740JB0_7399_0000(CBWS) | Agriculture | 1.3588 | acres | Agriculture
VA-N51760JB3_6820_7053(CBWS) | Agriculture | 1.3588 | acres | Agriculture
PA-N42035SW5_1350_1470(CBWS) | Agriculture | 1.359 | acres | Agriculture
PA-N42023SW5_1540_1400(CBWS) | Agriculture | 1.3611 | acres | Agriculture
MD-N24041EU0_4873_0000(CBWS) | Agriculture | 1.3616 | acres | Agriculture
MD-N24041EU0_4474_0000(CBWS) | Agriculture | 1.3628 | acres | Agriculture
VA-N51157RU2_5500_5610(CBWS) | Agriculture | 1.3641 | acres | Agriculture
VA-N51131EL0_6610_0000(CBWS) | Agriculture | 1.3646 | acres | Agriculture
MD-N24033XL3_4951_0000(CBWS) | Agriculture | 1.3687 | acres | Agriculture
PA-N42055PU2_2840_3080(CBWS) | Agriculture | 1.3688 | acres | Agriculture
MD-N24041EM0_4875_0000(CBWS) | Agriculture | 1.3697 | acres | Agriculture
MD-N24017PL0_5930_0000(CBWS) | Agriculture | 1.3703 | acres | Agriculture
PA-N42081SW1_1160_1260(CBWS) | Agriculture | 1.3714 | acres | Agriculture
MD-N24033XU2_4480_4650(CBWS) | Agriculture | 1.3715 | acres | Agriculture
PA-H42115SU1_0660_0710(CBWS) | Agriculture | 1.3717 | acres | Agriculture
PA-N42029EU1_2810_0001(CBWS) | Agriculture | 1.3717 | acres | Agriculture
PA-H42115SU2_0780_0710(CBWS) | Agriculture | 1.3729 | acres | Agriculture
WV-L54071PU1_5380_5050(CBWS) | Agriculture | 1.3752 | acres | Agriculture
PA-H42115SU3_0810_0970(CBWS) | Agriculture | 1.3765 | acres | Agriculture
MD-N24041EM0_4870_0000(CBWS) | Agriculture | 1.3769 | acres | Agriculture
MD-N24041EU0_4550_0000(CBWS) | Agriculture | 1.3771 | acres | Agriculture
MD-N24003XL3_4712_0000(CBWS) | Agriculture | 1.3778 | acres | Agriculture
VA-N51820PS2_6730_6660(CBWS) | Agriculture | 1.3792 | acres | Agriculture
PA-N42041SL1_2670_2370(CBWS) | Agriculture | 1.3803 | acres | Agriculture
PA-N42099SJ3_2160_2170(CBWS) | Agriculture | 1.3805 | acres | Agriculture
PA-N42041SL4_2370_2330(CBWS) | Agriculture | 1.3813 | acres | Agriculture
VA-N51171PS3_5100_5080(CBWS) | Agriculture | 1.3814 | acres | Agriculture
PA-N42081SU2_0890_0900(CBWS) | Agriculture | 1.3834 | acres | Agriculture
PA-N42037SU2_1550_1620(CBWS) | Agriculture | 1.3863 | acres | Agriculture
VA-N51125JL3_7090_7150(CBWS) | Agriculture | 1.3869 | acres | Agriculture
PA-N42035SW5_1540_1400(CBWS) | Agriculture | 1.3871 | acres | Agriculture
MD-N24033PL1_4540_0001(CBWS) | Agriculture | 1.3892 | acres | Agriculture
PA-H42043SL8_2080_2050(CBWS) | Agriculture | 1.3909 | acres | Agriculture
VA-L51023JU4_7000_7300(CBWS) | Agriculture | 1.391 | acres | Agriculture
PA-N42015SU2_0920_0830(CBWS) | Agriculture | 1.3933 | acres | Agriculture
PA-N42037SW1_1510_1680(CBWS) | Agriculture | 1.3953 | acres | Agriculture
PA-N42037SU7_1420_1590(CBWS) | Agriculture | 1.3968 | acres | Agriculture
MD-N24019EL0_5890_0000(CBWS) | Agriculture | 1.3971 | acres | Agriculture
VA-N51171PS1_4830_5080(CBWS) | Agriculture | 1.3984 | acres | Agriculture
MD-N24009XL0_5350_0000(CBWS) | Agriculture | 1.3988 | acres | Agriculture
PA-N42105SW3_1091_1380(CBWS) | Agriculture | 1.3989 | acres | Agriculture
MD-N24019EM0_4891_0000(CBWS) | Agriculture | 1.3993 | acres | Agriculture
PA-N42081SW7_1320_1300(CBWS) | Agriculture | 1.4003 | acres | Agriculture
VA-N51510PL7_4962_0000(CBWS) | Agriculture | 1.4005 | acres | Agriculture
MD-N24041EM0_4551_0000(CBWS) | Agriculture | 1.4016 | acres | Agriculture
MD-N24009XL0_5341_0000(CBWS) | Agriculture | 1.4024 | acres | Agriculture
PA-N42081SW2_1190_1410(CBWS) | Agriculture | 1.404 | acres | Agriculture
PA-N42087SJ5_2210_2320(CBWS) | Agriculture | 1.4056 | acres | Agriculture
PA-N42037SU3_1310_1280(CBWS) | Agriculture | 1.4088 | acres | Agriculture
PA-N42037SU2_1200_1310(CBWS) | Agriculture | 1.412 | acres | Agriculture
PA-N42035SW2_1100_1130(CBWS) | Agriculture | 1.4127 | acres | Agriculture
MD-N24033PL7_4980_0000(CBWS) | Agriculture | 1.4128 | acres | Agriculture
MD-N24033XL3_4713_0000(CBWS) | Agriculture | 1.414 | acres | Agriculture
MD-N24019EL0_5766_0000(CBWS) | Agriculture | 1.4144 | acres | Agriculture
PA-H42113SW2_1190_1410(CBWS) | Agriculture | 1.415 | acres | Agriculture
MD-N24033PL2_5300_5630(CBWS) | Agriculture | 1.4154 | acres | Agriculture
MD-N24019EL0_5262_0000(CBWS) | Agriculture | 1.4175 | acres | Agriculture
VA-H51045JU3_7490_7400(CBWS) | Agriculture | 1.418 | acres | Agriculture
VA-H51045JU1_7630_7490(CBWS) | Agriculture | 1.4196 | acres | Agriculture
VA-N51153PL0_5492_0000(CBWS) | Agriculture | 1.4202 | acres | Agriculture
VA-N51023JU5_7500_7420(CBWS) | Agriculture | 1.4218 | acres | Agriculture
VA-N51840PU2_4220_3900(CBWS) | Agriculture | 1.4223 | acres | Agriculture
VA-N51125JL1_6940_7200(CBWS) | Agriculture | 1.4227 | acres | Agriculture
VA-N51047RU2_6200_6170(CBWS) | Agriculture | 1.4231 | acres | Agriculture
PA-N42035SW1_1560_1460(CBWS) | Agriculture | 1.4238 | acres | Agriculture
PA-N42055PU3_2510_3290(CBWS) | Agriculture | 1.4246 | acres | Agriculture
VA-N51163JU2_6410_6640(CBWS) | Agriculture | 1.426 | acres | Agriculture
MD-N24033PL7_4960_0000(CBWS) | Agriculture | 1.4297 | acres | Agriculture
PA-N42099SL9_2050_2270(CBWS) | Agriculture | 1.4308 | acres | Agriculture
PA-N42097SU8_1530_1760(CBWS) | Agriculture | 1.4314 | acres | Agriculture
MD-N24003WL0_4601_0000(CBWS) | Agriculture | 1.4338 | acres | Agriculture
PA-N42013SW3_1920_1750(CBWS) | Agriculture | 1.4347 | acres | Agriculture
PA-N42067SJ1_2280_2450(CBWS) | Agriculture | 1.4348 | acres | Agriculture
PA-N42037SW1_1450_1510(CBWS) | Agriculture | 1.437 | acres | Agriculture
PA-N42015SW3_1060_1260(CBWS) | Agriculture | 1.4381 | acres | Agriculture
VA-N51199YL0_6930_0000(CBWS) | Agriculture | 1.4393 | acres | Agriculture
PA-H42115SU6_0480_0520(CBWS) | Agriculture | 1.4396 | acres | Agriculture
VA-N51001EL0_6610_0000(CBWS) | Agriculture | 1.4397 | acres | Agriculture
PA-N42119SL1_1790_1840(CBWS) | Agriculture | 1.4418 | acres | Agriculture
MD-N24003WL0_4422_0000(CBWS) | Agriculture | 1.4419 | acres | Agriculture
PA-N42087SJ6_1930_1970(CBWS) | Agriculture | 1.442 | acres | Agriculture
VA-N51171PS2_5560_5100(CBWS) | Agriculture | 1.4422 | acres | Agriculture
VA-N51157RU2_5810_5610(CBWS) | Agriculture | 1.4426 | acres | Agriculture
VA-N51153PL3_5250_0001(CBWS) | Agriculture | 1.4427 | acres | Agriculture
VA-N51153PL2_4970_5250(CBWS) | Agriculture | 1.4442 | acres | Agriculture
MD-N24017PL0_5670_0000(CBWS) | Agriculture | 1.4461 | acres | Agriculture
PA-N42015SU1_0940_0900(CBWS) | Agriculture | 1.4464 | acres | Agriculture
PA-N42081SW3_1040_1220(CBWS) | Agriculture | 1.4522 | acres | Agriculture
PA-N42035SW3_1580_1440(CBWS) | Agriculture | 1.4542 | acres | Agriculture
VA-N51113RU2_5940_6200(CBWS) | Agriculture | 1.4571 | acres | Agriculture
VA-N51153PL2_5470_5360(CBWS) | Agriculture | 1.4572 | acres | Agriculture
VA-N51113RU2_6090_6220(CBWS) | Agriculture | 1.4573 | acres | Agriculture
VA-N51153PL0_5141_5140(CBWS) | Agriculture | 1.458 | acres | Agriculture
PA-H42113SW1_1180_1190(CBWS) | Agriculture | 1.458 | acres | Agriculture
MD-N24003WL0_4772_0000(CBWS) | Agriculture | 1.4592 | acres | Agriculture
VA-N51153PL0_5491_0000(CBWS) | Agriculture | 1.4599 | acres | Agriculture
PA-N42025SU2_1550_1620(CBWS) | Agriculture | 1.4632 | acres | Agriculture
VA-N51113RU2_5810_5610(CBWS) | Agriculture | 1.4633 | acres | Agriculture
MD-N24019EL0_4598_0000(CBWS) | Agriculture | 1.4642 | acres | Agriculture
VA-N51153PL3_5360_5250(CBWS) | Agriculture | 1.4656 | acres | Agriculture
VA-N51153PL2_5140_5360(CBWS) | Agriculture | 1.4684 | acres | Agriculture
VA-N51095JB0_7390_0000(CBWS) | Agriculture | 1.4686 | acres | Agriculture
PA-N42087SJ5_2120_1930(CBWS) | Agriculture | 1.4686 | acres | Agriculture
VA-N51153PL0_5490_0001(CBWS) | Agriculture | 1.4689 | acres | Agriculture
VA-N51153PL0_5496_0000(CBWS) | Agriculture | 1.469 | acres | Agriculture
VA-N51153PL0_5251_0000(CBWS) | Agriculture | 1.4706 | acres | Agriculture
PA-N42041SL3_2460_2430(CBWS) | Agriculture | 1.4737 | acres | Agriculture
PA-N42041SL3_2440_2380(CBWS) | Agriculture | 1.4747 | acres | Agriculture
PA-N42097SL8_1780_1880(CBWS) | Agriculture | 1.4774 | acres | Agriculture
PA-N42099SL2_2540_2370(CBWS) | Agriculture | 1.4778 | acres | Agriculture
VA-N51177YM3_6430_6620(CBWS) | Agriculture | 1.4799 | acres | Agriculture
PA-N42097SL2_1670_1880(CBWS) | Agriculture | 1.4803 | acres | Agriculture
VA-N51680JL6_7440_7430(CBWS) | Agriculture | 1.4804 | acres | Agriculture
MD-N24003WL0_4423_0000(CBWS) | Agriculture | 1.4813 | acres | Agriculture
VA-N51177YM2_6120_6430(CBWS) | Agriculture | 1.4818 | acres | Agriculture
VA-N51153PL0_5540_5490(CBWS) | Agriculture | 1.4845 | acres | Agriculture
PA-N42029SL2_2410_2700(CBWS) | Agriculture | 1.4872 | acres | Agriculture
VA-N51109YP3_6690_6720(CBWS) | Agriculture | 1.4874 | acres | Agriculture
VA-L51015PS3_6460_6230(CBWS) | Agriculture | 1.4893 | acres | Agriculture
WV-N54031PU4_5050_4310(CBWS) | Agriculture | 1.4899 | acres | Agriculture
VA-N51109JL6_6740_7100(CBWS) | Agriculture | 1.4922 | acres | Agriculture
PA-N42119SW1_1560_1460(CBWS) | Agriculture | 1.4927 | acres | Agriculture
PA-N42099SL3_2290_2260(CBWS) | Agriculture | 1.495 | acres | Agriculture
VA-N51177YP3_6330_6700(CBWS) | Agriculture | 1.4962 | acres | Agriculture
VA-N51109JL4_6520_6710(CBWS) | Agriculture | 1.4973 | acres | Agriculture
VA-N51001EL0_6550_0000(CBWS) | Agriculture | 1.498 | acres | Agriculture
PA-N42055SL4_2370_2330(CBWS) | Agriculture | 1.4983 | acres | Agriculture
VA-N51177YP2_6390_6330(CBWS) | Agriculture | 1.4984 | acres | Agriculture
PA-N42099PU3_2510_3290(CBWS) | Agriculture | 1.4994 | acres | Agriculture
VA-N51109JL7_6800_7070(CBWS) | Agriculture | 1.5016 | acres | Agriculture
PA-N42093SU8_1610_1530(CBWS) | Agriculture | 1.5022 | acres | Agriculture
PA-H42113SW2_1070_1060(CBWS) | Agriculture | 1.5032 | acres | Agriculture
VA-N51153PL1_5690_0001(CBWS) | Agriculture | 1.5039 | acres | Agriculture
PA-N42061SJ2_2580_2500(CBWS) | Agriculture | 1.5064 | acres | Agriculture
VA-N51109YP3_6470_6690(CBWS) | Agriculture | 1.5066 | acres | Agriculture
WV-L54031PU2_5190_4310(CBWS) | Agriculture | 1.507 | acres | Agriculture
PA-N42097SL1_1700_1780(CBWS) | Agriculture | 1.5101 | acres | Agriculture
MD-H24021PM1_3510_4000(CBWS) | Agriculture | 1.511 | acres | Agriculture
PA-N42061SJ3_1980_2060(CBWS) | Agriculture | 1.5126 | acres | Agriculture
VA-N51109YP2_6390_6330(CBWS) | Agriculture | 1.5128 | acres | Agriculture
PA-H42113SU2_1200_1310(CBWS) | Agriculture | 1.5161 | acres | Agriculture
PA-N42119SL8_1760_1780(CBWS) | Agriculture | 1.5161 | acres | Agriculture
MD-N24033XL1_4690_0001(CBWS) | Agriculture | 1.5174 | acres | Agriculture
VA-N51177RU4_6040_6030(CBWS) | Agriculture | 1.5183 | acres | Agriculture
VA-N51177RU5_6030_0001(CBWS) | Agriculture | 1.5184 | acres | Agriculture
PA-N42061SJ2_2500_2450(CBWS) | Agriculture | 1.5191 | acres | Agriculture
PA-N42097SL2_1810_2030(CBWS) | Agriculture | 1.5201 | acres | Agriculture
VA-N51109YP1_6570_6680(CBWS) | Agriculture | 1.5215 | acres | Agriculture
PA-H42113SU2_1210_1310(CBWS) | Agriculture | 1.5217 | acres | Agriculture
VA-H51009JL2_7240_7350(CBWS) | Agriculture | 1.5262 | acres | Agriculture
PA-N42075SL2_1990_2070(CBWS) | Agriculture | 1.5288 | acres | Agriculture
MD-N24033XL3_4950_0000(CBWS) | Agriculture | 1.5298 | acres | Agriculture
VA-N51109JL4_6710_6740(CBWS) | Agriculture | 1.5313 | acres | Agriculture
MD-N24033PL1_5061_0000(CBWS) | Agriculture | 1.5314 | acres | Agriculture
MD-N24019EL0_5280_0000(CBWS) | Agriculture | 1.5315 | acres | Agriculture
PA-N42037SU3_1280_1590(CBWS) | Agriculture | 1.5322 | acres | Agriculture
WV-L54031PU4_4310_4210(CBWS) | Agriculture | 1.5326 | acres | Agriculture
MD-N24011EM0_4324_0000(CBWS) | Agriculture | 1.5341 | acres | Agriculture
VA-H51125JL1_6940_7200(CBWS) | Agriculture | 1.5346 | acres | Agriculture
PA-N42067SJ2_2150_2130(CBWS) | Agriculture | 1.54 | acres | Agriculture
PA-H42119SW1_1560_1460(CBWS) | Agriculture | 1.542 | acres | Agriculture
PA-H42113SU2_0990_0950(CBWS) | Agriculture | 1.5427 | acres | Agriculture
MD-N24019EL0_4593_0000(CBWS) | Agriculture | 1.5439 | acres | Agriculture
PA-N42043SL4_2140_2240(CBWS) | Agriculture | 1.5453 | acres | Agriculture
WV-L54031PU4_5050_4310(CBWS) | Agriculture | 1.5454 | acres | Agriculture
MD-N24011EM4_4740_0000(CBWS) | Agriculture | 1.5456 | acres | Agriculture
PA-N42061SJ4_2010_2210(CBWS) | Agriculture | 1.5473 | acres | Agriculture
MD-N24003WL0_4600_0000(CBWS) | Agriculture | 1.5508 | acres | Agriculture
VA-N51137JL2_6240_6520(CBWS) | Agriculture | 1.5539 | acres | Agriculture
MD-N24033XL1_4691_0000(CBWS) | Agriculture | 1.5543 | acres | Agriculture
MD-N24009WL0_4920_0000(CBWS) | Agriculture | 1.5557 | acres | Agriculture
PA-N42041SL9_2270_2380(CBWS) | Agriculture | 1.5567 | acres | Agriculture
PA-N42081SW7_1460_1640(CBWS) | Agriculture | 1.5583 | acres | Agriculture
VA-N51137YP3_6470_6690(CBWS) | Agriculture | 1.5591 | acres | Agriculture
PA-N42105SW3_0930_1110(CBWS) | Agriculture | 1.5631 | acres | Agriculture
MD-N24019EL0_4892_0000(CBWS) | Agriculture | 1.5639 | acres | Agriculture
MD-N24011EM3_4321_0000(CBWS) | Agriculture | 1.5649 | acres | Agriculture
WV-N54031PU4_4310_4210(CBWS) | Agriculture | 1.5689 | acres | Agriculture
PA-N42093SU8_1530_1760(CBWS) | Agriculture | 1.5701 | acres | Agriculture
VA-N51109YP3_6330_6700(CBWS) | Agriculture | 1.5712 | acres | Agriculture
VA-N51001EL0_6480_0000(CBWS) | Agriculture | 1.5718 | acres | Agriculture
PA-H42119SW7_1410_1460(CBWS) | Agriculture | 1.5744 | acres | Agriculture
MD-N24019EL0_5281_0000(CBWS) | Agriculture | 1.5769 | acres | Agriculture
VA-N51157RU2_5220_5640(CBWS) | Agriculture | 1.5799 | acres | Agriculture
PA-N42041SL4_2330_2270(CBWS) | Agriculture | 1.581 | acres | Agriculture
MD-N24033XL0_5340_0000(CBWS) | Agriculture | 1.582 | acres | Agriculture
PA-N42043SL2_1810_2030(CBWS) | Agriculture | 1.5836 | acres | Agriculture
MD-N24011EM0_4327_0000(CBWS) | Agriculture | 1.5913 | acres | Agriculture
PA-N42061SJ4_2060_2010(CBWS) | Agriculture | 1.5934 | acres | Agriculture
PA-H42119SW1_1570_1640(CBWS) | Agriculture | 1.5951 | acres | Agriculture
MD-N24009XL3_4951_0000(CBWS) | Agriculture | 1.5956 | acres | Agriculture
PA-N42081SW1_1450_1510(CBWS) | Agriculture | 1.5962 | acres | Agriculture
VA-L51079JL2_6240_6520(CBWS) | Agriculture | 1.5964 | acres | Agriculture
VA-N51113RU2_6200_6170(CBWS) | Agriculture | 1.597 | acres | Agriculture
VA-N51113RU2_6220_6170(CBWS) | Agriculture | 1.5977 | acres | Agriculture
MD-N24011EM3_4320_0000(CBWS) | Agriculture | 1.5981 | acres | Agriculture
VA-N51163JU3_6640_6790(CBWS) | Agriculture | 1.5994 | acres | Agriculture
PA-N42105SU1_0820_0740(CBWS) | Agriculture | 1.5995 | acres | Agriculture
MD-N24045EL2_4630_0000(CBWS) | Agriculture | 1.6002 | acres | Agriculture
VA-L51079RU2_6090_6220(CBWS) | Agriculture | 1.6015 | acres | Agriculture
VA-H51157RU2_5500_5610(CBWS) | Agriculture | 1.6017 | acres | Agriculture
PA-N42075SL9_2050_2270(CBWS) | Agriculture | 1.603 | acres | Agriculture
PA-N42061SJ3_2040_1980(CBWS) | Agriculture | 1.6036 | acres | Agriculture
WV-N54031PU2_5190_4310(CBWS) | Agriculture | 1.6038 | acres | Agriculture
MD-N24033PL2_4810_0000(CBWS) | Agriculture | 1.6101 | acres | Agriculture
VA-H51009JL1_7080_7190(CBWS) | Agriculture | 1.6102 | acres | Agriculture
PA-N42043SL8_2080_2050(CBWS) | Agriculture | 1.6105 | acres | Agriculture
VA-L51079RU2_6220_6170(CBWS) | Agriculture | 1.612 | acres | Agriculture
PA-N42013SJ3_2040_1980(CBWS) | Agriculture | 1.6132 | acres | Agriculture
MD-N24009WL0_4772_0000(CBWS) | Agriculture | 1.6134 | acres | Agriculture
MD-N24003XL3_4711_0000(CBWS) | Agriculture | 1.614 | acres | Agriculture
PA-N42105SW1_1170_1270(CBWS) | Agriculture | 1.6146 | acres | Agriculture
PA-H42119SW3_1580_1440(CBWS) | Agriculture | 1.6157 | acres | Agriculture
MD-N24003WL0_4424_0000(CBWS) | Agriculture | 1.6167 | acres | Agriculture
MD-N24003WL0_4394_0000(CBWS) | Agriculture | 1.6169 | acres | Agriculture
MD-N24045EL2_4634_0000(CBWS) | Agriculture | 1.6213 | acres | Agriculture
MD-N24009XL3_4713_0000(CBWS) | Agriculture | 1.622 | acres | Agriculture
PA-N42093SU1_1630_1610(CBWS) | Agriculture | 1.6221 | acres | Agriculture
MD-N24019EL0_5284_0000(CBWS) | Agriculture | 1.6245 | acres | Agriculture
MD-N24003WL0_4770_0000(CBWS) | Agriculture | 1.6262 | acres | Agriculture
PA-N42093SW2_1190_1410(CBWS) | Agriculture | 1.6266 | acres | Agriculture
VA-H51157RU2_5810_5610(CBWS) | Agriculture | 1.6266 | acres | Agriculture
MD-N24011EL0_4591_0000(CBWS) | Agriculture | 1.6273 | acres | Agriculture
VA-N51015JU3_6640_6790(CBWS) | Agriculture | 1.6291 | acres | Agriculture
PA-N42055SL2_2540_2370(CBWS) | Agriculture | 1.6294 | acres | Agriculture
PA-N42055SL1_2670_2370(CBWS) | Agriculture | 1.6302 | acres | Agriculture
MD-N24011EM2_4101_0000(CBWS) | Agriculture | 1.6315 | acres | Agriculture
PA-N42093SU3_1280_1590(CBWS) | Agriculture | 1.632 | acres | Agriculture
PA-N42037SU1_1630_1610(CBWS) | Agriculture | 1.6324 | acres | Agriculture
MD-N24003WL0_4602_0000(CBWS) | Agriculture | 1.6329 | acres | Agriculture
MD-N24011EM3_4325_0000(CBWS) | Agriculture | 1.635 | acres | Agriculture
MD-N24009XL3_4950_0000(CBWS) | Agriculture | 1.6359 | acres | Agriculture
PA-N42119SW7_1410_1460(CBWS) | Agriculture | 1.6408 | acres | Agriculture
PA-N42043SL8_2030_2080(CBWS) | Agriculture | 1.6423 | acres | Agriculture
MD-N24011EL2_4590_0001(CBWS) | Agriculture | 1.6428 | acres | Agriculture
PA-N42127SU3_0970_1120(CBWS) | Agriculture | 1.6449 | acres | Agriculture
MD-N24011EM2_3980_0001(CBWS) | Agriculture | 1.6456 | acres | Agriculture
MD-N24003WL0_4603_0000(CBWS) | Agriculture | 1.6559 | acres | Agriculture
PA-N42099SJ6_2130_2050(CBWS) | Agriculture | 1.6576 | acres | Agriculture
MD-N24019EM0_5261_0000(CBWS) | Agriculture | 1.6581 | acres | Agriculture
PA-N42081SU1_0940_0900(CBWS) | Agriculture | 1.6602 | acres | Agriculture
MD-N24019EL0_5285_0000(CBWS) | Agriculture | 1.6619 | acres | Agriculture
VA-L51015PS3_6280_6230(CBWS) | Agriculture | 1.6638 | acres | Agriculture
PA-N42037SU8_1590_1620(CBWS) | Agriculture | 1.6648 | acres | Agriculture
MD-N24019EL0_5590_0000(CBWS) | Agriculture | 1.6663 | acres | Agriculture
PA-N42099SL4_2370_2330(CBWS) | Agriculture | 1.6717 | acres | Agriculture
MD-N24003WL0_4771_0000(CBWS) | Agriculture | 1.6718 | acres | Agriculture
PA-N42013SJ3_2250_2230(CBWS) | Agriculture | 1.6727 | acres | Agriculture
VA-N51163JU4_7260_7380(CBWS) | Agriculture | 1.6745 | acres | Agriculture
WV-N54071PU1_5380_5050(CBWS) | Agriculture | 1.6761 | acres | Agriculture
VA-N51163JU2_7180_7380(CBWS) | Agriculture | 1.6773 | acres | Agriculture
VA-N51015JU2_6410_6640(CBWS) | Agriculture | 1.6801 | acres | Agriculture
PA-N42097SU8_1610_1530(CBWS) | Agriculture | 1.6811 | acres | Agriculture
PA-N42067SJ3_2160_2170(CBWS) | Agriculture | 1.6818 | acres | Agriculture
PA-N42087SJ2_1900_1930(CBWS) | Agriculture | 1.6856 | acres | Agriculture
VA-N51163JU3_6790_7260(CBWS) | Agriculture | 1.692 | acres | Agriculture
PA-H42079SU2_1200_1310(CBWS) | Agriculture | 1.6925 | acres | Agriculture
MD-N24019EM0_5260_0000(CBWS) | Agriculture | 1.6947 | acres | Agriculture
MD-N24011EL2_4630_0000(CBWS) | Agriculture | 1.6976 | acres | Agriculture
PA-H42119SL3_1710_1740(CBWS) | Agriculture | 1.7004 | acres | Agriculture
PA-N42035SW3_1660_1580(CBWS) | Agriculture | 1.7004 | acres | Agriculture
PA-N42043SL3_2260_2050(CBWS) | Agriculture | 1.7004 | acres | Agriculture
PA-N42107SU1_1480_1500(CBWS) | Agriculture | 1.7004 | acres | Agriculture
MD-N24011EM2_4100_0001(CBWS) | Agriculture | 1.7021 | acres | Agriculture
VA-N51163JU5_7420_7160(CBWS) | Agriculture | 1.7034 | acres | Agriculture
MD-H24021PM3_3040_3340(CBWS) | Agriculture | 1.7049 | acres | Agriculture
PA-N42043SL3_1960_2080(CBWS) | Agriculture | 1.7049 | acres | Agriculture
VA-N51001EL0_6190_0000(CBWS) | Agriculture | 1.7049 | acres | Agriculture
VA-N51171PS2_5550_5560(CBWS) | Agriculture | 1.7085 | acres | Agriculture
PA-N42011SL2_2070_2090(CBWS) | Agriculture | 1.7113 | acres | Agriculture
MD-N24011EM0_4322_0000(CBWS) | Agriculture | 1.7129 | acres | Agriculture
WV-N54031PS2_5550_5560(CBWS) | Agriculture | 1.713 | acres | Agriculture
WV-H54031PU2_5190_4310(CBWS) | Agriculture | 1.716 | acres | Agriculture
PA-N42055PM3_3040_3340(CBWS) | Agriculture | 1.7163 | acres | Agriculture
MD-H24021PM4_3340_3341(CBWS) | Agriculture | 1.7184 | acres | Agriculture
PA-N42037SW2_1190_1410(CBWS) | Agriculture | 1.7195 | acres | Agriculture
PA-N42067SL8_2030_2080(CBWS) | Agriculture | 1.7218 | acres | Agriculture
PA-H42079SU2_1210_1310(CBWS) | Agriculture | 1.7239 | acres | Agriculture
WV-H54071PU1_5520_5210(CBWS) | Agriculture | 1.7243 | acres | Agriculture
PA-N42055PU2_2790_3290(CBWS) | Agriculture | 1.7258 | acres | Agriculture
MD-N24003XL3_4950_0000(CBWS) | Agriculture | 1.7265 | acres | Agriculture
PA-H42013SW3_1870_1800(CBWS) | Agriculture | 1.7269 | acres | Agriculture
PA-N42109SJ6_1970_2130(CBWS) | Agriculture | 1.7275 | acres | Agriculture
MD-N24045EL0_4597_0000(CBWS) | Agriculture | 1.7282 | acres | Agriculture
MD-N24019EL0_5283_0000(CBWS) | Agriculture | 1.7293 | acres | Agriculture
VA-N51029JL6_6970_6740(CBWS) | Agriculture | 1.7314 | acres | Agriculture
VA-N51029JL6_7320_7150(CBWS) | Agriculture | 1.7315 | acres | Agriculture
VA-N51029JL2_7120_6970(CBWS) | Agriculture | 1.7331 | acres | Agriculture
PA-H42079SU2_0990_0950(CBWS) | Agriculture | 1.7351 | acres | Agriculture
PA-H42013SJ3_2250_2230(CBWS) | Agriculture | 1.7356 | acres | Agriculture
VA-N51029JL3_7020_7100(CBWS) | Agriculture | 1.736 | acres | Agriculture
VA-N51029JA2_7550_7280(CBWS) | Agriculture | 1.7366 | acres | Agriculture
PA-H42131SW2_1070_1060(CBWS) | Agriculture | 1.7374 | acres | Agriculture
VA-N51029JL2_7110_7120(CBWS) | Agriculture | 1.7386 | acres | Agriculture
MD-N24019EM0_4885_0000(CBWS) | Agriculture | 1.7391 | acres | Agriculture
PA-N42119SL3_1710_1740(CBWS) | Agriculture | 1.7392 | acres | Agriculture
PA-N42105SW3_1130_1390(CBWS) | Agriculture | 1.7394 | acres | Agriculture
PA-H42079SU2_1020_0980(CBWS) | Agriculture | 1.7403 | acres | Agriculture
MD-N24011EM0_4323_0000(CBWS) | Agriculture | 1.7409 | acres | Agriculture
VA-N51163JU1_6880_7260(CBWS) | Agriculture | 1.7413 | acres | Agriculture
VA-N51029JL6_6890_6990(CBWS) | Agriculture | 1.7424 | acres | Agriculture
WV-N54031PU3_4280_3860(CBWS) | Agriculture | 1.7467 | acres | Agriculture
PA-N42055PU0_3000_3090(CBWS) | Agriculture | 1.7469 | acres | Agriculture
VA-N51029JL6_7150_6890(CBWS) | Agriculture | 1.7472 | acres | Agriculture
PA-N42067SJ3_2170_1970(CBWS) | Agriculture | 1.7518 | acres | Agriculture
VA-N51029JL6_6990_6960(CBWS) | Agriculture | 1.7527 | acres | Agriculture
MD-N24019EM0_4889_0000(CBWS) | Agriculture | 1.7537 | acres | Agriculture
MD-N24019EM0_4886_0000(CBWS) | Agriculture | 1.7544 | acres | Agriculture
MD-N24019EM0_4888_0000(CBWS) | Agriculture | 1.7578 | acres | Agriculture
MD-N24019EM0_4884_0000(CBWS) | Agriculture | 1.7581 | acres | Agriculture
PA-N42099SL8_1880_2030(CBWS) | Agriculture | 1.7584 | acres | Agriculture
PA-N42099SJ6_1970_2130(CBWS) | Agriculture | 1.7585 | acres | Agriculture
MD-N24045EL0_4593_0000(CBWS) | Agriculture | 1.7594 | acres | Agriculture
PA-N42043SL9_2270_2380(CBWS) | Agriculture | 1.7604 | acres | Agriculture
MD-N24003WL0_4425_0000(CBWS) | Agriculture | 1.7605 | acres | Agriculture
MD-N24019EM0_4883_0000(CBWS) | Agriculture | 1.7622 | acres | Agriculture
PA-N42013SJ3_2230_2060(CBWS) | Agriculture | 1.7642 | acres | Agriculture
PA-N42109SJ2_1900_1930(CBWS) | Agriculture | 1.7647 | acres | Agriculture
VA-N51137RU3_6170_6040(CBWS) | Agriculture | 1.7647 | acres | Agriculture
PA-N42001SL3_2400_2440(CBWS) | Agriculture | 1.7659 | acres | Agriculture
PA-N42105SW3_1090_1091(CBWS) | Agriculture | 1.7691 | acres | Agriculture
MD-N24019EM0_4887_0000(CBWS) | Agriculture | 1.7748 | acres | Agriculture
MD-N24019EL0_5282_0000(CBWS) | Agriculture | 1.7822 | acres | Agriculture
PA-N42119SW7_1680_1760(CBWS) | Agriculture | 1.7827 | acres | Agriculture
VA-N51029JL6_6960_6970(CBWS) | Agriculture | 1.784 | acres | Agriculture
MD-N24009XL3_4952_0000(CBWS) | Agriculture | 1.7898 | acres | Agriculture
MD-N24045EL1_5570_0001(CBWS) | Agriculture | 1.7973 | acres | Agriculture
MD-N24003XL3_4713_0000(CBWS) | Agriculture | 1.7985 | acres | Agriculture
PA-N42055PU3_3290_3390(CBWS) | Agriculture | 1.8009 | acres | Agriculture
PA-N42001PM3_3040_3340(CBWS) | Agriculture | 1.8015 | acres | Agriculture
PA-H42013SJ3_2040_1980(CBWS) | Agriculture | 1.8023 | acres | Agriculture
VA-H51015PS2_6660_6490(CBWS) | Agriculture | 1.8023 | acres | Agriculture
VA-N51137YP2_6390_6330(CBWS) | Agriculture | 1.8025 | acres | Agriculture
PA-N42099SL8_2030_2080(CBWS) | Agriculture | 1.8038 | acres | Agriculture
MD-N24047EL1_5430_0001(CBWS) | Agriculture | 1.8065 | acres | Agriculture
PA-N42099SJ2_2150_2130(CBWS) | Agriculture | 1.8104 | acres | Agriculture
PA-N42001PU0_3000_3090(CBWS) | Agriculture | 1.8109 | acres | Agriculture
PA-N42055PU3_3390_3730(CBWS) | Agriculture | 1.8117 | acres | Agriculture
PA-N42067SJ2_2110_2170(CBWS) | Agriculture | 1.8121 | acres | Agriculture
PA-H42131SU2_0990_0950(CBWS) | Agriculture | 1.8137 | acres | Agriculture
PA-H42013SJ2_2530_2820(CBWS) | Agriculture | 1.8153 | acres | Agriculture
PA-N42105SW4_1150_1350(CBWS) | Agriculture | 1.8154 | acres | Agriculture
VA-N51135JA4_7280_7340(CBWS) | Agriculture | 1.8171 | acres | Agriculture
MD-N24047EL1_5660_0000(CBWS) | Agriculture | 1.8204 | acres | Agriculture
PA-N42099SL3_2260_2050(CBWS) | Agriculture | 1.8234 | acres | Agriculture
VA-N51163JU5_7300_7510(CBWS) | Agriculture | 1.8325 | acres | Agriculture
VA-N51163JU4_7380_7160(CBWS) | Agriculture | 1.8341 | acres | Agriculture
PA-N42043SL4_2240_2310(CBWS) | Agriculture | 1.8353 | acres | Agriculture
PA-N42105SW2_1100_1130(CBWS) | Agriculture | 1.8359 | acres | Agriculture
VA-N51079JL2_6240_6520(CBWS) | Agriculture | 1.8433 | acres | Agriculture
VA-N51079RU2_6090_6220(CBWS) | Agriculture | 1.8451 | acres | Agriculture
PA-N42067SJ6_1970_2130(CBWS) | Agriculture | 1.8456 | acres | Agriculture
VA-N51199YL0_6929_0000(CBWS) | Agriculture | 1.8459 | acres | Agriculture
MD-N24045EL0_4598_0000(CBWS) | Agriculture | 1.8489 | acres | Agriculture
VA-N51199YL0_6931_0000(CBWS) | Agriculture | 1.8523 | acres | Agriculture
MD-N24045EL0_5764_0000(CBWS) | Agriculture | 1.8528 | acres | Agriculture
MD-N24045EL0_4596_0000(CBWS) | Agriculture | 1.8529 | acres | Agriculture
VA-L51015PS3_5990_6161(CBWS) | Agriculture | 1.8558 | acres | Agriculture
PA-N42107SL2_1990_2070(CBWS) | Agriculture | 1.8634 | acres | Agriculture
MD-N24045EL0_5767_0001(CBWS) | Agriculture | 1.8643 | acres | Agriculture
MD-N24003WL0_4392_0000(CBWS) | Agriculture | 1.865 | acres | Agriculture
VA-H51079RU2_6090_6220(CBWS) | Agriculture | 1.8655 | acres | Agriculture
VA-N51125JL6_7320_7150(CBWS) | Agriculture | 1.8688 | acres | Agriculture
VA-N51137RU2_6220_6170(CBWS) | Agriculture | 1.8698 | acres | Agriculture
VA-N51163JU3_6650_7300(CBWS) | Agriculture | 1.8705 | acres | Agriculture
VA-N51125JL6_7150_6890(CBWS) | Agriculture | 1.8712 | acres | Agriculture
PA-N42037SU8_1530_1760(CBWS) | Agriculture | 1.8721 | acres | Agriculture
PA-N42099SL8_2080_2050(CBWS) | Agriculture | 1.8763 | acres | Agriculture
PA-H42131SU2_1020_0980(CBWS) | Agriculture | 1.877 | acres | Agriculture
VA-H51015PS2_6490_6420(CBWS) | Agriculture | 1.8775 | acres | Agriculture
MD-N24045EL0_4594_0000(CBWS) | Agriculture | 1.8784 | acres | Agriculture
VA-H51079JL2_6240_6520(CBWS) | Agriculture | 1.8794 | acres | Agriculture
MD-N24045EL2_5272_5270(CBWS) | Agriculture | 1.8812 | acres | Agriculture
MD-N24045EL2_5270_0001(CBWS) | Agriculture | 1.8825 | acres | Agriculture
PA-N42105SW2_0880_0930(CBWS) | Agriculture | 1.8907 | acres | Agriculture
PA-N42043SL9_2380_2310(CBWS) | Agriculture | 1.8934 | acres | Agriculture
MD-N24047EL2_5110_5270(CBWS) | Agriculture | 1.8939 | acres | Agriculture
VA-N51135JA1_7600_7570(CBWS) | Agriculture | 1.8973 | acres | Agriculture
PA-N42067SJ6_1930_1970(CBWS) | Agriculture | 1.9008 | acres | Agriculture
VA-N51199JB0_7391_0000(CBWS) | Agriculture | 1.9027 | acres | Agriculture
MD-N24045EL0_4633_0000(CBWS) | Agriculture | 1.905 | acres | Agriculture
VA-N51199JB0_7390_0000(CBWS) | Agriculture | 1.9073 | acres | Agriculture
MD-N24045EL1_5430_0001(CBWS) | Agriculture | 1.9118 | acres | Agriculture
VA-N51135JA2_7410_7470(CBWS) | Agriculture | 1.9143 | acres | Agriculture
PA-N42001PU2_2790_3290(CBWS) | Agriculture | 1.9145 | acres | Agriculture
PA-N42055PU2_3090_4050(CBWS) | Agriculture | 1.9173 | acres | Agriculture
VA-N51199YL0_7370_0000(CBWS) | Agriculture | 1.9213 | acres | Agriculture
MD-N24045EL0_5760_0000(CBWS) | Agriculture | 1.9315 | acres | Agriculture
VA-N51580JU4_7000_7300(CBWS) | Agriculture | 1.9316 | acres | Agriculture
MD-N24045EL2_5110_5270(CBWS) | Agriculture | 1.9329 | acres | Agriculture
WV-N54031PU2_4340_3860(CBWS) | Agriculture | 1.9357 | acres | Agriculture
MD-N24045EL0_5040_0000(CBWS) | Agriculture | 1.9416 | acres | Agriculture
WV-H54031PU2_4340_3860(CBWS) | Agriculture | 1.9451 | acres | Agriculture
MD-N24047EL0_5271_0000(CBWS) | Agriculture | 1.946 | acres | Agriculture
PA-N42105SW2_1050_0930(CBWS) | Agriculture | 1.9475 | acres | Agriculture
MD-N24045EL0_5400_0001(CBWS) | Agriculture | 1.9612 | acres | Agriculture
PA-N42107SL2_1670_1880(CBWS) | Agriculture | 1.9636 | acres | Agriculture
PA-N42109SL3_1710_1740(CBWS) | Agriculture | 1.9641 | acres | Agriculture
MD-N24047EL3_5970_0000(CBWS) | Agriculture | 1.9666 | acres | Agriculture
VA-N51015PS2_6660_6490(CBWS) | Agriculture | 1.9672 | acres | Agriculture
PA-N42119SW7_1460_1640(CBWS) | Agriculture | 1.9751 | acres | Agriculture
MD-N24045EL0_5762_0000(CBWS) | Agriculture | 1.9817 | acres | Agriculture
VA-H51113RU2_6090_6220(CBWS) | Agriculture | 1.9818 | acres | Agriculture
VA-N51137RU4_6040_6030(CBWS) | Agriculture | 1.9859 | acres | Agriculture
MD-N24047EL1_5570_0001(CBWS) | Agriculture | 1.9916 | acres | Agriculture
PA-N42001SL3_2460_2430(CBWS) | Agriculture | 1.9934 | acres | Agriculture
VA-N51580JU4_7330_7000(CBWS) | Agriculture | 2.0014 | acres | Agriculture
PA-N42107SU2_1550_1620(CBWS) | Agriculture | 2.0088 | acres | Agriculture
PA-N42001PM2_2860_3040(CBWS) | Agriculture | 2.0137 | acres | Agriculture
PA-N42119SW1_1570_1640(CBWS) | Agriculture | 2.0142 | acres | Agriculture
PA-N42043SL9_2310_2430(CBWS) | Agriculture | 2.0143 | acres | Agriculture
WV-H54031PU4_4310_4210(CBWS) | Agriculture | 2.019 | acres | Agriculture
VA-N51015JU3_6790_7260(CBWS) | Agriculture | 2.0236 | acres | Agriculture
PA-N42119SL3_1740_1840(CBWS) | Agriculture | 2.0387 | acres | Agriculture
VA-N51015PS3_6460_6230(CBWS) | Agriculture | 2.0571 | acres | Agriculture
VA-N51137YM2_6120_6430(CBWS) | Agriculture | 2.0593 | acres | Agriculture
VA-N51135JA2_7570_7480(CBWS) | Agriculture | 2.0622 | acres | Agriculture
VA-H51023JU5_7420_7160(CBWS) | Agriculture | 2.0629 | acres | Agriculture
PA-N42107SL3_1960_2080(CBWS) | Agriculture | 2.0781 | acres | Agriculture
WV-H54031PU3_4280_3860(CBWS) | Agriculture | 2.095 | acres | Agriculture
VA-N51001EL0_5973_0000(CBWS) | Agriculture | 2.099 | acres | Agriculture
VA-N51001EL3_5972_0000(CBWS) | Agriculture | 2.0993 | acres | Agriculture
VA-N51007JA5_7480_0001(CBWS) | Agriculture | 2.1015 | acres | Agriculture
VA-N51001EL0_6191_0000(CBWS) | Agriculture | 2.1061 | acres | Agriculture
MD-N24047EL3_5870_0000(CBWS) | Agriculture | 2.1163 | acres | Agriculture
PA-N42109SL8_1780_1880(CBWS) | Agriculture | 2.1182 | acres | Agriculture
MD-N24045EL0_5761_0000(CBWS) | Agriculture | 2.1199 | acres | Agriculture
VA-N51015JU1_6880_7260(CBWS) | Agriculture | 2.1385 | acres | Agriculture
MD-N24045EL0_4595_0000(CBWS) | Agriculture | 2.142 | acres | Agriculture
VA-N51015PS3_5990_6161(CBWS) | Agriculture | 2.1476 | acres | Agriculture
WV-H54071PU3_5210_5050(CBWS) | Agriculture | 2.1482 | acres | Agriculture
PA-N42107SL2_1810_2030(CBWS) | Agriculture | 2.149 | acres | Agriculture
VA-N51007JA4_7470_7480(CBWS) | Agriculture | 2.166 | acres | Agriculture
VA-N51135JA5_7480_0001(CBWS) | Agriculture | 2.1705 | acres | Agriculture
VA-N51007JA2_7570_7480(CBWS) | Agriculture | 2.1722 | acres | Agriculture
VA-N51007JA1_7600_7570(CBWS) | Agriculture | 2.1794 | acres | Agriculture
VA-H51015PS2_6730_6660(CBWS) | Agriculture | 2.1818 | acres | Agriculture
VA-N51007JA4_7280_7340(CBWS) | Agriculture | 2.1878 | acres | Agriculture
VA-N51007JA2_7410_7470(CBWS) | Agriculture | 2.188 | acres | Agriculture
PA-N42075SL2_2070_2090(CBWS) | Agriculture | 2.2309 | acres | Agriculture
VA-N51015PS2_6490_6420(CBWS) | Agriculture | 2.2466 | acres | Agriculture
PA-N42067SL8_1880_2030(CBWS) | Agriculture | 2.2703 | acres | Agriculture
PA-N42013SJ2_2570_2660(CBWS) | Agriculture | 2.2705 | acres | Agriculture
PA-N42109SL8_1760_1780(CBWS) | Agriculture | 2.3016 | acres | Agriculture
VA-N51015PS2_6730_6660(CBWS) | Agriculture | 2.3044 | acres | Agriculture
PA-N42107SL2_1850_1990(CBWS) | Agriculture | 2.3183 | acres | Agriculture
VA-N51580JU3_6950_7330(CBWS) | Agriculture | 2.3247 | acres | Agriculture
VA-N51015PS2_6420_6360(CBWS) | Agriculture | 2.3388 | acres | Agriculture
VA-N51007JA4_7340_7470(CBWS) | Agriculture | 2.3601 | acres | Agriculture
MD-N24047EL2_5270_0001(CBWS) | Agriculture | 2.3663 | acres | Agriculture
PA-N42119SW7_1640_1680(CBWS) | Agriculture | 2.3709 | acres | Agriculture
PA-N42075SL4_2140_2240(CBWS) | Agriculture | 2.3721 | acres | Agriculture
VA-H51023JU5_7500_7420(CBWS) | Agriculture | 2.3763 | acres | Agriculture
PA-N42105SW3_1270_1370(CBWS) | Agriculture | 2.3868 | acres | Agriculture
VA-N51139PS4_5840_5240(CBWS) | Agriculture | 2.4362 | acres | Agriculture
MD-N24047EL3_5972_0000(CBWS) | Agriculture | 2.4423 | acres | Agriculture
VA-N51139PS4_5080_4380(CBWS) | Agriculture | 2.443 | acres | Agriculture
PA-N42109SL1_1790_1840(CBWS) | Agriculture | 2.4505 | acres | Agriculture
MD-N24047EL3_5971_0000(CBWS) | Agriculture | 2.4566 | acres | Agriculture
PA-N42075SL4_2100_2140(CBWS) | Agriculture | 2.5048 | acres | Agriculture
PA-N42011SL2_2200_2350(CBWS) | Agriculture | 2.5055 | acres | Agriculture
PA-N42075SL2_2300_2520(CBWS) | Agriculture | 2.5537 | acres | Agriculture
PA-N42109SL3_1840_1880(CBWS) | Agriculture | 2.5584 | acres | Agriculture
VA-N51139PS5_5240_5200(CBWS) | Agriculture | 2.5992 | acres | Agriculture
PA-N42075SL4_2090_2100(CBWS) | Agriculture | 2.6177 | acres | Agriculture
PA-N42011SL1_2000_2090(CBWS) | Agriculture | 2.6252 | acres | Agriculture
VA-H51015JU1_6880_7260(CBWS) | Agriculture | 2.6322 | acres | Agriculture
PA-N42075SL1_2000_2090(CBWS) | Agriculture | 2.6564 | acres | Agriculture
PA-N42011SL1_2190_2350(CBWS) | Agriculture | 2.6602 | acres | Agriculture
PA-N42075SL0_2220_2140(CBWS) | Agriculture | 2.6665 | acres | Agriculture
VA-N51049JA4_7280_7340(CBWS) | Agriculture | 2.6791 | acres | Agriculture
VA-H51113RU2_5810_5610(CBWS) | Agriculture | 2.6799 | acres | Agriculture
VA-H51113RU2_5940_6200(CBWS) | Agriculture | 2.6839 | acres | Agriculture
PA-N42109SL3_1740_1840(CBWS) | Agriculture | 2.6888 | acres | Agriculture
PA-N42075SL9_2310_2430(CBWS) | Agriculture | 2.6915 | acres | Agriculture
VA-N51049JL1_7170_6800(CBWS) | Agriculture | 2.703 | acres | Agriculture
VA-H51139PS4_5840_5240(CBWS) | Agriculture | 2.7065 | acres | Agriculture
VA-N51049JL3_7020_7100(CBWS) | Agriculture | 2.7103 | acres | Agriculture
VA-N51049JL6_6970_6740(CBWS) | Agriculture | 2.7116 | acres | Agriculture
VA-N51049JA2_7550_7280(CBWS) | Agriculture | 2.7119 | acres | Agriculture
VA-N51049JL6_6740_7100(CBWS) | Agriculture | 2.7125 | acres | Agriculture
VA-N51049JL7_7030_6800(CBWS) | Agriculture | 2.7135 | acres | Agriculture
VA-N51049JL7_7100_7030(CBWS) | Agriculture | 2.7297 | acres | Agriculture
PA-N42109SJ6_1930_1970(CBWS) | Agriculture | 2.7536 | acres | Agriculture
VA-N51165PS2_5550_5560(CBWS) | Agriculture | 2.7714 | acres | Agriculture
PA-N42109SL8_1880_2030(CBWS) | Agriculture | 2.8372 | acres | Agriculture
PA-N42075SL1_2190_2350(CBWS) | Agriculture | 2.8615 | acres | Agriculture
VA-H51165PS2_5550_5560(CBWS) | Agriculture | 2.9023 | acres | Agriculture
VA-H51157RU2_5220_5640(CBWS) | Agriculture | 2.9374 | acres | Agriculture
PA-N42075SL4_2240_2310(CBWS) | Agriculture | 2.9723 | acres | Agriculture
PA-N42075SL0_2180_2220(CBWS) | Agriculture | 3.0943 | acres | Agriculture
VA-H51139PS5_5240_5200(CBWS) | Agriculture | 3.127 | acres | Agriculture
VA-N51660PS0_6160_6161(CBWS) | Agriculture | 3.1586 | acres | Agriculture
PA-N42071SL9_2700_2720(CBWS) | Agriculture | 3.2634 | acres | Agriculture
MD-N24039EL0_5762_0000(CBWS) | Agriculture | 3.2646 | acres | Agriculture
VA-N51660PS2_5560_5100(CBWS) | Agriculture | 3.2688 | acres | Agriculture
VA-N51660PS0_6150_6160(CBWS) | Agriculture | 3.2777 | acres | Agriculture
VA-N51165PS4_6230_6360(CBWS) | Agriculture | 3.3772 | acres | Agriculture
PA-N42071SL2_2480_0001(CBWS) | Agriculture | 3.4801 | acres | Agriculture
PA-N42071SL9_2720_0001(CBWS) | Agriculture | 3.5253 | acres | Agriculture
MD-N24039EL1_5570_0001(CBWS) | Agriculture | 3.5366 | acres | Agriculture
VA-H51165PS4_5840_5240(CBWS) | Agriculture | 3.6771 | acres | Agriculture
MD-N24039EL0_5761_0000(CBWS) | Agriculture | 3.7004 | acres | Agriculture
PA-N42071SL9_2310_2430(CBWS) | Agriculture | 3.7612 | acres | Agriculture
VA-N51165PS0_6150_6160(CBWS) | Agriculture | 3.786 | acres | Agriculture
VA-N51165PS2_5560_5100(CBWS) | Agriculture | 3.8058 | acres | Agriculture
PA-N42071SL2_2410_2700(CBWS) | Agriculture | 3.8198 | acres | Agriculture
PA-N42071SL9_2520_2700(CBWS) | Agriculture | 3.8692 | acres | Agriculture
VA-N51165PS2_6420_6360(CBWS) | Agriculture | 3.9367 | acres | Agriculture
VA-N51165PS4_5840_5240(CBWS) | Agriculture | 3.965 | acres | Agriculture
VA-N51165PS3_6280_6230(CBWS) | Agriculture | 4.0326 | acres | Agriculture
PA-N42071SL9_2430_2490(CBWS) | Agriculture | 4.0523 | acres | Agriculture
PA-N42071SL3_2470_2420(CBWS) | Agriculture | 4.1398 | acres | Agriculture
VA-N51165PS3_5990_6161(CBWS) | Agriculture | 4.1695 | acres | Agriculture
PA-N42071SL2_2200_2350(CBWS) | Agriculture | 4.1949 | acres | Agriculture
PA-N42071SL1_2190_2350(CBWS) | Agriculture | 4.1996 | acres | Agriculture
PA-N42071SL1_2390_2420(CBWS) | Agriculture | 4.2657 | acres | Agriculture
PA-N42071SL3_2420_2700(CBWS) | Agriculture | 4.2856 | acres | Agriculture
PA-N42071SL2_2300_2520(CBWS) | Agriculture | 4.2882 | acres | Agriculture
MD-N24039EL0_5890_0000(CBWS) | Agriculture | 4.346 | acres | Agriculture
MD-N24039EL0_6001_0000(CBWS) | Agriculture | 4.3569 | acres | Agriculture
PA-N42071SL3_2350_2470(CBWS) | Agriculture | 4.3614 | acres | Agriculture
VA-N51165PS3_6161_6280(CBWS) | Agriculture | 4.4332 | acres | Agriculture
VA-N51165PS0_6160_6161(CBWS) | Agriculture | 4.5338 | acres | Agriculture
PA-N42071SL9_2490_2520(CBWS) | Agriculture | 4.6421 | acres | Agriculture
VA-N51165PS4_6360_5840(CBWS) | Agriculture | 4.7582 | acres | Agriculture
MD-N24039EL0_5763_0000(CBWS) | Agriculture | 4.8938 | acres | Agriculture
MD-N24039EL3_5970_0000(CBWS) | Agriculture | 4.9174 | acres | Agriculture
VA-H51165PS3_5990_6161(CBWS) | Agriculture | 4.9292 | acres | Agriculture
MD-N24039EL0_6002_0000(CBWS) | Agriculture | 4.9839 | acres | Agriculture
MD-N24039EL3_5971_0000(CBWS) | Agriculture | 5.0332 | acres | Agriculture
MD-N24039EL0_6010_0000(CBWS) | Agriculture | 5.1116 | acres | Agriculture
MD-N24039EL0_6011_0000(CBWS) | Agriculture | 5.1483 | acres | Agriculture
MD-N24039EL0_6003_0000(CBWS) | Agriculture | 5.2003 | acres | Agriculture
MD-N24039EL1_6000_0001(CBWS) | Agriculture | 5.3352 | acres | Agriculture
MD-N24039EL0_5765_0000(CBWS) | Agriculture | 5.3543 | acres | Agriculture
MD-N24039EL0_5892_0000(CBWS) | Agriculture | 5.3947 | acres | Agriculture
MD-N24039EL3_5974_0000(CBWS) | Agriculture | 5.4584 | acres | Agriculture
VA-H51165PS4_6360_5840(CBWS) | Agriculture | 5.5726 | acres | Agriculture
VA-H51165PS2_6420_6360(CBWS) | Agriculture | 5.6169 | acres | Agriculture
MD-N24039EL0_5893_0000(CBWS) | Agriculture | 5.692 | acres | Agriculture
VA-H51165PS2_6490_6420(CBWS) | Agriculture | 5.9573 | acres | Agriculture
MD-N24039EL0_5894_0000(CBWS) | Agriculture | 6.2187 | acres | Agriculture
MD-N24039EL0_5891_0000(CBWS) | Agriculture | 6.4378 | acres | Agriculture
VA-N51059PL1_5130_0001(CBWS) | Agriculture | 6.4402 | acres | Agriculture
VA-N51059PL0_5252_0000(CBWS) | Agriculture | 6.4851 | acres | Agriculture
VA-N51059PM7_4820_0001(CBWS) | Agriculture | 6.5643 | acres | Agriculture
VA-N51059PL7_4981_0000(CBWS) | Agriculture | 6.6868 | acres | Agriculture
VA-N51059PL0_5131_0000(CBWS) | Agriculture | 6.8341 | acres | Agriculture
VA-N51059PM7_4580_4820(CBWS) | Agriculture | 6.8699 | acres | Agriculture
VA-N51059PL7_4983_0000(CBWS) | Agriculture | 6.8977 | acres | Agriculture
MD-N24039EL0_6004_0000(CBWS) | Agriculture | 6.9184 | acres | Agriculture
VA-N51059PL0_5251_0000(CBWS) | Agriculture | 7.1038 | acres | Agriculture
VA-N51059PL7_4982_0000(CBWS) | Agriculture | 7.1781 | acres | Agriculture
VA-N51059PL3_5250_0001(CBWS) | Agriculture | 7.3202 | acres | Agriculture
VA-N51059PL0_5000_0001(CBWS) | Agriculture | 7.6612 | acres | Agriculture
VA-N51059PM7_4620_4580(CBWS) | Agriculture | 7.7165 | acres | Agriculture
VA-N51059PL7_4911_0000(CBWS) | Agriculture | 7.7537 | acres | Agriculture
VA-N51059PL2_4970_5250(CBWS) | Agriculture | 8.0821 | acres | Agriculture
MD-N24001PU4_3890_3990(CBWS) | Urban Impervious | 0.0088786 | acres | Developed
MD-N24001PU4_3990_3780(CBWS) | Urban Impervious | 0.014626 | acres | Developed
PA-N42097SL8_1760_1780(CBWS) | Urban Impervious | 0.020925 | acres | Developed
PA-N42097SL8_1760_1780(CBWS) | Pervious Vegetation | 0.030182 | acres | Developed
DC-N11001PL2_4945_0000(CBWS) | Urban Impervious | 0.035626 | acres | Developed
PA-L42079SU3_0970_1120(CBWS) | Pervious Vegetation | 0.092505 | acres | Developed
PA-L42079SU3_0970_1120(CBWS) | Urban Impervious | 0.094848 | acres | Developed
DC-N11001PL2_4945_0000(CBWS) | Pervious Vegetation | 0.098276 | acres | Developed
MD-N24001PU4_3990_3780(CBWS) | Pervious Vegetation | 0.12189 | acres | Developed
PA-L42069SU3_0970_1120(CBWS) | Pervious Vegetation | 0.12256 | acres | Developed
PA-L42069SU3_0970_1120(CBWS) | Urban Impervious | 0.13059 | acres | Developed
PA-L42079SU7_1140_1420(CBWS) | Urban Impervious | 0.15801 | acres | Developed
MD-N24001PU4_3890_3990(CBWS) | Pervious Vegetation | 0.17607 | acres | Developed
PA-N42099SL2_2540_2370(CBWS) | Urban Impervious | 0.18647 | acres | Developed
PA-N42099SL2_2540_2370(CBWS) | Pervious Vegetation | 0.18937 | acres | Developed
PA-N42079SU3_0970_1120(CBWS) | Pervious Vegetation | 0.2075 | acres | Developed
PA-L42079SU7_1140_1420(CBWS) | Pervious Vegetation | 0.21202 | acres | Developed
WV-N54003PU2_3630_3590(CBWS) | Canopy over Turf | 0.22689 | acres | Developed
PA-N42079SU3_0970_1120(CBWS) | Urban Impervious | 0.23391 | acres | Developed
PA-N42079SU1_1480_1500(CBWS) | Pervious Vegetation | 0.23669 | acres | Developed
PA-N42079SU1_1480_1500(CBWS) | Urban Impervious | 0.2446 | acres | Developed
PA-N42111PU3_3680_3890(CBWS) | Pervious Vegetation | 0.25513 | acres | Developed
VA-N51510PL7_4963_0000(CBWS) | Urban Impervious | 0.25773 | acres | Developed
WV-L54031PU2_5190_4310(CBWS) | Pervious Vegetation | 0.258 | acres | Developed
WV-N54077PU2_4720_4750(CBWS) | Canopy over Turf | 0.26239 | acres | Developed
WV-N54093PU2_4720_4750(CBWS) | Canopy over Turf | 0.26253 | acres | Developed
WV-L54071PU0_6080_5620(CBWS) | Canopy over Turf | 0.26481 | acres | Developed
WV-L54023PU3_5210_5050(CBWS) | Canopy over Turf | 0.26489 | acres | Developed
WV-L54031PU2_5190_4310(CBWS) | Canopy over Turf | 0.26556 | acres | Developed
PA-N42079SU7_1420_1590(CBWS) | Urban Impervious | 0.2665 | acres | Developed
VA-N51830JB0_7072_0000(CBWS) | Urban Impervious | 0.26691 | acres | Developed
WV-L54071PU1_5820_5380(CBWS) | Canopy over Turf | 0.26691 | acres | Developed
WV-H54023PU1_4840_4760(CBWS) | Canopy over Turf | 0.26731 | acres | Developed
WV-H54023PU2_4720_4750(CBWS) | Canopy over Turf | 0.26736 | acres | Developed
WV-H54023PU2_4750_4451(CBWS) | Canopy over Turf | 0.26763 | acres | Developed
WV-N54057PU4_4440_3970(CBWS) | Canopy over Turf | 0.26763 | acres | Developed
WV-N54023PU1_4840_4760(CBWS) | Canopy over Turf | 0.26763 | acres | Developed
WV-N54057PU3_4450_4440(CBWS) | Canopy over Turf | 0.26763 | acres | Developed
WV-N54023PU1_4760_4451(CBWS) | Canopy over Turf | 0.26763 | acres | Developed
WV-H54023PU1_4760_4451(CBWS) | Canopy over Turf | 0.26763 | acres | Developed
WV-N54057PU3_4451_4450(CBWS) | Canopy over Turf | 0.26763 | acres | Developed
WV-H54057PU4_4440_3970(CBWS) | Canopy over Turf | 0.26765 | acres | Developed
WV-H54023PU3_4451_4450(CBWS) | Canopy over Turf | 0.26766 | acres | Developed
WV-H54057PU3_4451_4450(CBWS) | Canopy over Turf | 0.26771 | acres | Developed
WV-N54023PU3_4451_4450(CBWS) | Canopy over Turf | 0.26778 | acres | Developed
WV-H54057PU3_4450_4440(CBWS) | Canopy over Turf | 0.26793 | acres | Developed
WV-L54071PU1_5380_5050(CBWS) | Canopy over Turf | 0.26841 | acres | Developed
PA-N42111PU3_3680_3890(CBWS) | Urban Impervious | 0.27131 | acres | Developed
WV-L54023PU1_5380_5050(CBWS) | Canopy over Turf | 0.27147 | acres | Developed
MD-N24001PU4_4440_3970(CBWS) | Urban Impervious | 0.2726 | acres | Developed
WV-N54071PU1_5820_5380(CBWS) | Canopy over Turf | 0.27295 | acres | Developed
WV-L54071PU0_5620_5380(CBWS) | Canopy over Turf | 0.27528 | acres | Developed
WV-H54071PU0_5620_5380(CBWS) | Canopy over Turf | 0.276 | acres | Developed
WV-H54071PU0_5620_5380(CBWS) | Pervious Vegetation | 0.276 | acres | Developed
WV-N54023PU0_5620_5380(CBWS) | Canopy over Turf | 0.27645 | acres | Developed
WV-N54023PU0_5620_5380(CBWS) | Pervious Vegetation | 0.27652 | acres | Developed
WV-H54071PU1_5820_5380(CBWS) | Canopy over Turf | 0.27674 | acres | Developed
WV-H54071PU1_5820_5380(CBWS) | Pervious Vegetation | 0.27674 | acres | Developed
WV-N54071PU0_5620_5380(CBWS) | Canopy over Turf | 0.27678 | acres | Developed
WV-N54023PU1_5380_5050(CBWS) | Canopy over Turf | 0.27734 | acres | Developed
WV-N54071PU3_5210_5050(CBWS) | Canopy over Turf | 0.27895 | acres | Developed
WV-L54071PU2_6050_5190(CBWS) | Canopy over Turf | 0.28416 | acres | Developed
WV-L54071PU2_5190_4310(CBWS) | Canopy over Turf | 0.28506 | acres | Developed
WV-N54071PU1_5380_5050(CBWS) | Canopy over Turf | 0.28723 | acres | Developed
WV-N54003PU2_3630_3590(CBWS) | Pervious Vegetation | 0.28745 | acres | Developed
VA-N51760JB0_7071_0000(CBWS) | Urban Impervious | 0.2891 | acres | Developed
WV-N54023PU4_5050_4310(CBWS) | Canopy over Turf | 0.2893 | acres | Developed
PA-N42069SU3_0810_0970(CBWS) | Urban Impervious | 0.29227 | acres | Developed
WV-N54071PU4_5050_4310(CBWS) | Canopy over Turf | 0.2925 | acres | Developed
WV-N54023PU3_5210_5050(CBWS) | Canopy over Turf | 0.29381 | acres | Developed
WV-N54023PU2_4360_4160(CBWS) | Canopy over Turf | 0.29538 | acres | Developed
WV-N54003PU2_3630_3590(CBWS) | Turf | 0.29539 | acres | Developed
WV-L54031PU4_5050_4310(CBWS) | Canopy over Turf | 0.29551 | acres | Developed
PA-N42043SL9_2270_2380(CBWS) | Urban Impervious | 0.29587 | acres | Developed
PA-L42079SU7_1120_1140(CBWS) | Pervious Vegetation | 0.29612 | acres | Developed
WV-H54071PU0_6080_5620(CBWS) | Canopy over Turf | 0.29627 | acres | Developed
WV-N54027PU6_3870_3690(CBWS) | Canopy over Turf | 0.29749 | acres | Developed
WV-H54023PU2_4720_4750(CBWS) | Pervious Vegetation | 0.29839 | acres | Developed
WV-N54031PU4_5050_4310(CBWS) | Canopy over Turf | 0.29884 | acres | Developed
WV-N54065PU6_3610_3530(CBWS) | Canopy over Turf | 0.29939 | acres | Developed
WV-N54071PU2_5700_5210(CBWS) | Canopy over Turf | 0.30044 | acres | Developed
WV-N54077PU2_4720_4750(CBWS) | Pervious Vegetation | 0.30132 | acres | Developed
WV-N54031PU2_5190_4310(CBWS) | Canopy over Turf | 0.30165 | acres | Developed
WV-L54023PU4_5050_4310(CBWS) | Canopy over Turf | 0.30183 | acres | Developed
WV-N54057PU4_4440_3970(CBWS) | Pervious Vegetation | 0.30265 | acres | Developed
WV-N54023PU4_3970_3890(CBWS) | Canopy over Turf | 0.30291 | acres | Developed
WV-H54057PU4_4440_3970(CBWS) | Pervious Vegetation | 0.30341 | acres | Developed
WV-H54023PU2_4750_4451(CBWS) | Pervious Vegetation | 0.30368 | acres | Developed
WV-L54031PU4_4310_4210(CBWS) | Canopy over Turf | 0.30373 | acres | Developed
WV-H54023PU2_4360_4160(CBWS) | Canopy over Turf | 0.30565 | acres | Developed
PA-N42043SL9_2270_2380(CBWS) | Pervious Vegetation | 0.3063 | acres | Developed
WV-N54003PU6_3640_3600(CBWS) | Canopy over Turf | 0.30645 | acres | Developed
WV-N54065PU3_3860_3610(CBWS) | Canopy over Turf | 0.30647 | acres | Developed
WV-N54023PU1_4840_4760(CBWS) | Pervious Vegetation | 0.30649 | acres | Developed
WV-H54057PU3_4451_4450(CBWS) | Pervious Vegetation | 0.30683 | acres | Developed
WV-N54037PU6_3752_4080(CBWS) | Pervious Vegetation | 0.30709 | acres | Developed
WV-N54071PU1_5520_5210(CBWS) | Canopy over Turf | 0.3071 | acres | Developed
WV-N54071PU2_6050_5190(CBWS) | Canopy over Turf | 0.30714 | acres | Developed
PA-L42079SU7_1120_1140(CBWS) | Urban Impervious | 0.30739 | acres | Developed
WV-N54065PU6_3690_3610(CBWS) | Canopy over Turf | 0.30785 | acres | Developed
WV-H54057PU3_4450_4440(CBWS) | Pervious Vegetation | 0.30789 | acres | Developed
WV-N54023PU1_4760_4451(CBWS) | Pervious Vegetation | 0.30809 | acres | Developed
WV-N54093PU2_4720_4750(CBWS) | Pervious Vegetation | 0.30842 | acres | Developed
WV-L54071PU0_6080_5620(CBWS) | Pervious Vegetation | 0.30905 | acres | Developed
WV-H54071PU2_5700_5210(CBWS) | Canopy over Turf | 0.31118 | acres | Developed
WV-N54057PU3_4451_4450(CBWS) | Pervious Vegetation | 0.31146 | acres | Developed
WV-N54057PU3_4450_4440(CBWS) | Pervious Vegetation | 0.31167 | acres | Developed
WV-N54023PU3_4451_4450(CBWS) | Pervious Vegetation | 0.31168 | acres | Developed
WV-L54071PU4_5050_4310(CBWS) | Canopy over Turf | 0.31245 | acres | Developed
WV-H54023PU1_4760_4451(CBWS) | Pervious Vegetation | 0.31317 | acres | Developed
WV-H54071PU3_5210_5050(CBWS) | Canopy over Turf | 0.31537 | acres | Developed
WV-H54071PU1_5520_5210(CBWS) | Canopy over Turf | 0.31625 | acres | Developed
WV-N54071PU2_5190_4310(CBWS) | Canopy over Turf | 0.31654 | acres | Developed
PA-N42079SU7_1420_1590(CBWS) | Pervious Vegetation | 0.31675 | acres | Developed
WV-H54023PU4_5050_4310(CBWS) | Canopy over Turf | 0.31708 | acres | Developed
WV-N54057PU4_3970_3890(CBWS) | Canopy over Turf | 0.31868 | acres | Developed
WV-H54023PU1_4840_4760(CBWS) | Pervious Vegetation | 0.31884 | acres | Developed
WV-H54057PU4_3970_3890(CBWS) | Canopy over Turf | 0.31891 | acres | Developed
NY-N36017SU1_0050_0090(CBWS) | Canopy over Turf | 0.32103 | acres | Developed
WV-L54023PU3_5210_5050(CBWS) | Pervious Vegetation | 0.32135 | acres | Developed
WV-N54027PU5_3930_4170(CBWS) | Canopy over Turf | 0.32166 | acres | Developed
WV-N54071PU0_6080_5620(CBWS) | Canopy over Turf | 0.32205 | acres | Developed
NY-N36107SU5_0600_0750(CBWS) | Canopy over Turf | 0.32494 | acres | Developed
WV-H54023PU3_4451_4450(CBWS) | Pervious Vegetation | 0.32517 | acres | Developed
WV-N54031PU4_4310_4210(CBWS) | Canopy over Turf | 0.32688 | acres | Developed
PA-N42133SL1_2760_2730(CBWS) | Canopy over Turf | 0.32744 | acres | Developed
WV-N54071PU1_5820_5380(CBWS) | Pervious Vegetation | 0.32821 | acres | Developed
NY-N36025SU4_0250_0340(CBWS) | Canopy over Turf | 0.32845 | acres | Developed
NY-N36017SU2_0070_0090(CBWS) | Canopy over Turf | 0.329 | acres | Developed
WV-L54071PU1_5380_5050(CBWS) | Pervious Vegetation | 0.32928 | acres | Developed
WV-N54057PU4_3970_3890(CBWS) | Pervious Vegetation | 0.32935 | acres | Developed
WV-N54031PU3_4280_3860(CBWS) | Canopy over Turf | 0.32986 | acres | Developed
WV-N54057PU2_4360_4160(CBWS) | Canopy over Turf | 0.32997 | acres | Developed
NY-N36025SU5_0310_0400(CBWS) | Canopy over Turf | 0.33107 | acres | Developed
NY-N36077SU3_0190_0300(CBWS) | Canopy over Turf | 0.33131 | acres | Developed
WV-L54071PU0_5620_5380(CBWS) | Pervious Vegetation | 0.33162 | acres | Developed
WV-N54027PU3_3860_3610(CBWS) | Canopy over Turf | 0.33175 | acres | Developed
WV-L54071PU2_6050_5190(CBWS) | Pervious Vegetation | 0.33256 | acres | Developed
WV-H54071PU0_6080_5620(CBWS) | Pervious Vegetation | 0.33372 | acres | Developed
WV-N54065PU6_3870_3690(CBWS) | Canopy over Turf | 0.33441 | acres | Developed
NY-N36025SU4_0220_0250(CBWS) | Canopy over Turf | 0.33596 | acres | Developed
WV-L54023PU2_4360_4160(CBWS) | Canopy over Turf | 0.33619 | acres | Developed
WV-N54057PU5_3930_4170(CBWS) | Canopy over Turf | 0.3368 | acres | Developed
WV-L54071PU2_5190_4310(CBWS) | Pervious Vegetation | 0.33717 | acres | Developed
WV-N54071PU0_5620_5380(CBWS) | Pervious Vegetation | 0.33764 | acres | Developed
WV-N54057PU2_4160_3930(CBWS) | Canopy over Turf | 0.33892 | acres | Developed
WV-N54065PU6_4020_3870(CBWS) | Canopy over Turf | 0.33902 | acres | Developed
NY-N36109SU1_0330_0560(CBWS) | Canopy over Turf | 0.3391 | acres | Developed
WV-N54003PU6_3600_3602(CBWS) | Pervious Vegetation | 0.33917 | acres | Developed
PA-N42133SL0_2831_2830(CBWS) | Canopy over Turf | 0.33932 | acres | Developed
PA-N42069SU3_0810_0970(CBWS) | Pervious Vegetation | 0.34028 | acres | Developed
PA-H42115SU3_0810_0970(CBWS) | Urban Impervious | 0.34228 | acres | Developed
WV-L54071PU1_5820_5380(CBWS) | Pervious Vegetation | 0.34354 | acres | Developed
WV-L54031PU2_5190_4310(CBWS) | Urban Impervious | 0.34424 | acres | Developed
WV-N54003PU2_3900_3750(CBWS) | Pervious Vegetation | 0.34555 | acres | Developed
NY-N36015SU5_0530_0610(CBWS) | Pervious Vegetation | 0.34698 | acres | Developed
WV-N54065PU6_3610_3530(CBWS) | Pervious Vegetation | 0.34859 | acres | Developed
WV-N54065PU3_3860_3610(CBWS) | Pervious Vegetation | 0.34861 | acres | Developed
WV-N54023PU3_5210_5050(CBWS) | Pervious Vegetation | 0.34944 | acres | Developed
WV-N54027PU4_4310_4210(CBWS) | Canopy over Turf | 0.34967 | acres | Developed
WV-N54071PU3_5210_5050(CBWS) | Pervious Vegetation | 0.35003 | acres | Developed
WV-N54077PU2_4720_4750(CBWS) | Turf | 0.3502 | acres | Developed
WV-N54023PU4_3970_3890(CBWS) | Pervious Vegetation | 0.35031 | acres | Developed
WV-N54093PU2_4720_4750(CBWS) | Turf | 0.35039 | acres | Developed
WV-N54065PU2_3770_3600(CBWS) | Canopy over Turf | 0.3504 | acres | Developed
NY-N36015SU5_0530_0610(CBWS) | Canopy over Turf | 0.35108 | acres | Developed
WV-N54023PU4_5050_4310(CBWS) | Pervious Vegetation | 0.35202 | acres | Developed
MD-N24005WU0_3820_0000(CBWS) | Urban Impervious | 0.35303 | acres | Developed
WV-L54023PU1_5380_5050(CBWS) | Pervious Vegetation | 0.35303 | acres | Developed
WV-L54071PU0_6080_5620(CBWS) | Turf | 0.35343 | acres | Developed
WV-L54023PU3_5210_5050(CBWS) | Turf | 0.35354 | acres | Developed
WV-H54023PU3_5210_5050(CBWS) | Canopy over Turf | 0.35405 | acres | Developed
PA-N42133SL1_2770_2730(CBWS) | Canopy over Turf | 0.35418 | acres | Developed
WV-L54031PU2_5190_4310(CBWS) | Turf | 0.35443 | acres | Developed
WV-N54023PU1_5380_5050(CBWS) | Pervious Vegetation | 0.35537 | acres | Developed
WV-H54071PU2_5700_5210(CBWS) | Pervious Vegetation | 0.3562 | acres | Developed
WV-L54071PU1_5820_5380(CBWS) | Turf | 0.35623 | acres | Developed
WV-H54023PU1_4840_4760(CBWS) | Turf | 0.35677 | acres | Developed
NY-N36065SU3_0010_0190(CBWS) | Canopy over Turf | 0.35679 | acres | Developed
WV-H54023PU2_4720_4750(CBWS) | Turf | 0.35683 | acres | Developed
WV-H54023PU2_4750_4451(CBWS) | Turf | 0.35719 | acres | Developed
WV-N54057PU4_4440_3970(CBWS) | Turf | 0.35719 | acres | Developed
WV-N54023PU1_4760_4451(CBWS) | Turf | 0.35719 | acres | Developed
WV-N54023PU1_4840_4760(CBWS) | Turf | 0.35719 | acres | Developed
WV-H54023PU1_4760_4451(CBWS) | Turf | 0.35719 | acres | Developed
WV-N54057PU3_4450_4440(CBWS) | Turf | 0.35719 | acres | Developed
WV-N54057PU3_4451_4450(CBWS) | Turf | 0.35719 | acres | Developed
WV-H54057PU4_4440_3970(CBWS) | Turf | 0.35723 | acres | Developed
WV-H54023PU3_4451_4450(CBWS) | Turf | 0.35724 | acres | Developed
NY-N36069SU3_0370_0490(CBWS) | Canopy over Turf | 0.35725 | acres | Developed
WV-N54071PU2_5700_5210(CBWS) | Pervious Vegetation | 0.35725 | acres | Developed
WV-H54057PU3_4451_4450(CBWS) | Turf | 0.35731 | acres | Developed
WV-N54023PU3_4451_4450(CBWS) | Turf | 0.3574 | acres | Developed
NY-N36025SU2_0320_0340(CBWS) | Canopy over Turf | 0.35748 | acres | Developed
WV-N54057PU4_3780_3930(CBWS) | Canopy over Turf | 0.35752 | acres | Developed
WV-H54057PU3_4450_4440(CBWS) | Turf | 0.35759 | acres | Developed
WV-L54071PU1_5380_5050(CBWS) | Turf | 0.35823 | acres | Developed
WV-N54071PU1_5520_5210(CBWS) | Pervious Vegetation | 0.35853 | acres | Developed
NY-N36017SU5_0400_0460(CBWS) | Canopy over Turf | 0.35881 | acres | Developed
PA-N42133SL3_2730_2550(CBWS) | Canopy over Turf | 0.35905 | acres | Developed
WV-N54071PU2_6050_5190(CBWS) | Pervious Vegetation | 0.35906 | acres | Developed
PA-N42119SW7_1410_1460(CBWS) | Pervious Vegetation | 0.35969 | acres | Developed
WV-N54071PU4_5050_4310(CBWS) | Pervious Vegetation | 0.35976 | acres | Developed
WV-L54031PU4_5050_4310(CBWS) | Pervious Vegetation | 0.36001 | acres | Developed
WV-N54065PU6_3690_3610(CBWS) | Pervious Vegetation | 0.36004 | acres | Developed
WV-L54023PU1_5380_5050(CBWS) | Turf | 0.36231 | acres | Developed
WV-N54023PU2_4360_4160(CBWS) | Pervious Vegetation | 0.36245 | acres | Developed
WV-N54027PU2_4340_3860(CBWS) | Canopy over Turf | 0.36334 | acres | Developed
DE-N10005EL0_4560_4562(CBWS) | Urban Impervious | 0.36396 | acres | Developed
NY-N36101SU5_0650_0530(CBWS) | Canopy over Turf | 0.3641 | acres | Developed
WV-N54071PU1_5820_5380(CBWS) | Turf | 0.3643 | acres | Developed
WV-L54023PU4_5050_4310(CBWS) | Pervious Vegetation | 0.36472 | acres | Developed
PA-L42079SU7_1140_1420(CBWS) | Canopy over Turf | 0.36501 | acres | Developed
WV-N54071PU1_5380_5050(CBWS) | Pervious Vegetation | 0.36526 | acres | Developed
NY-N36077SU4_0220_0250(CBWS) | Canopy over Turf | 0.36611 | acres | Developed
WV-L54031PU4_4310_4210(CBWS) | Pervious Vegetation | 0.36625 | acres | Developed
WV-N54031PU4_5050_4310(CBWS) | Pervious Vegetation | 0.36709 | acres | Developed
WV-L54071PU0_5620_5380(CBWS) | Turf | 0.3674 | acres | Developed
WV-L54071PU4_5050_4310(CBWS) | Pervious Vegetation | 0.36776 | acres | Developed
NY-N36025SU2_0291_0320(CBWS) | Canopy over Turf | 0.3678 | acres | Developed
WV-N54023PU0_5620_5380(CBWS) | Turf | 0.36897 | acres | Developed
WV-N54071PU0_5620_5380(CBWS) | Turf | 0.3694 | acres | Developed
MD-N24021PM1_3710_4040(CBWS) | Urban Impervious | 0.36998 | acres | Developed
WV-N54023PU1_5380_5050(CBWS) | Turf | 0.37015 | acres | Developed
PA-N42107SU1_1480_1500(CBWS) | Pervious Vegetation | 0.37027 | acres | Developed
PA-N42087SL1_1790_1840(CBWS) | Canopy over Turf | 0.3703 | acres | Developed
NY-N36077SU4_0230_0220(CBWS) | Canopy over Turf | 0.3719 | acres | Developed
WV-N54003PU2_3770_3600(CBWS) | Canopy over Turf | 0.372 | acres | Developed
WV-N54071PU3_5210_5050(CBWS) | Turf | 0.37231 | acres | Developed
WV-H54057PU1_4760_4451(CBWS) | Canopy over Turf | 0.37238 | acres | Developed
WV-H54023PU2_4360_4160(CBWS) | Pervious Vegetation | 0.37324 | acres | Developed
WV-H54057PU4_3970_3890(CBWS) | Pervious Vegetation | 0.37459 | acres | Developed
WV-N54027PU6_3870_3690(CBWS) | Pervious Vegetation | 0.37468 | acres | Developed
WV-N54031PS2_5550_5560(CBWS) | Canopy over Turf | 0.37507 | acres | Developed
NY-N36007SU6_0500_0550(CBWS) | Canopy over Turf | 0.3754 | acres | Developed
PA-L42079SU7_1120_1140(CBWS) | Canopy over Turf | 0.37543 | acres | Developed
PA-N42015SU2_0450_0720(CBWS) | Canopy over Turf | 0.37568 | acres | Developed
WV-H54023PU4_5050_4310(CBWS) | Pervious Vegetation | 0.3758 | acres | Developed
DE-N10005EL0_4562_0001(CBWS) | Urban Impervious | 0.37696 | acres | Developed
NY-N36097SU3_0370_0490(CBWS) | Canopy over Turf | 0.37783 | acres | Developed
NY-N36023SU2_0160_0260(CBWS) | Canopy over Turf | 0.37847 | acres | Developed
NY-N36053SU2_0120_0260(CBWS) | Canopy over Turf | 0.37904 | acres | Developed
WV-L54071PU2_6050_5190(CBWS) | Turf | 0.37926 | acres | Developed
NY-N36101SU2_0510_0570(CBWS) | Canopy over Turf | 0.38001 | acres | Developed
WV-N54071PU0_6080_5620(CBWS) | Pervious Vegetation | 0.38015 | acres | Developed
WV-L54071PU2_5190_4310(CBWS) | Turf | 0.38046 | acres | Developed
WV-N54057PU4_3990_3780(CBWS) | Canopy over Turf | 0.38077 | acres | Developed
WV-H54031PU2_5190_4310(CBWS) | Canopy over Turf | 0.381 | acres | Developed
MD-N24001PU1_3940_3970(CBWS) | Urban Impervious | 0.38119 | acres | Developed
PA-N42119SW7_1410_1460(CBWS) | Urban Impervious | 0.38126 | acres | Developed
NY-N36077SU3_0010_0190(CBWS) | Canopy over Turf | 0.3829 | acres | Developed
PA-N42131SU7_1010_0980(CBWS) | Pervious Vegetation | 0.38325 | acres | Developed
WV-N54071PU1_5380_5050(CBWS) | Turf | 0.38336 | acres | Developed
WV-N54057PU2_4360_4160(CBWS) | Pervious Vegetation | 0.38343 | acres | Developed
PA-N42119SL1_1790_1840(CBWS) | Pervious Vegetation | 0.384 | acres | Developed
NY-N36077SU5_0340_0310(CBWS) | Canopy over Turf | 0.38412 | acres | Developed
NY-N36053SU3_0010_0190(CBWS) | Canopy over Turf | 0.38424 | acres | Developed
WV-N54057PU4_3890_3990(CBWS) | Canopy over Turf | 0.38524 | acres | Developed
WV-N54065PU6_4020_3870(CBWS) | Pervious Vegetation | 0.38532 | acres | Developed
PA-N42119SL1_1790_1840(CBWS) | Canopy over Turf | 0.38533 | acres | Developed
WV-N54031PU2_5190_4310(CBWS) | Pervious Vegetation | 0.38542 | acres | Developed
PA-N42131SU7_1010_0980(CBWS) | Canopy over Turf | 0.38554 | acres | Developed
PA-N42097SL1_1730_1700(CBWS) | Urban Impervious | 0.38563 | acres | Developed
NY-N36017SU5_0460_0480(CBWS) | Canopy over Turf | 0.38602 | acres | Developed
WV-N54023PU4_5050_4310(CBWS) | Turf | 0.38611 | acres | Developed
PA-N42097SW7_1640_1680(CBWS) | Canopy over Turf | 0.38614 | acres | Developed
PA-N42015SU2_0450_0720(CBWS) | Pervious Vegetation | 0.3866 | acres | Developed
WV-N54003PU6_3640_3600(CBWS) | Pervious Vegetation | 0.38683 | acres | Developed
NY-N36107SU2_0450_0720(CBWS) | Canopy over Turf | 0.38715 | acres | Developed
PA-N42109SL8_1780_1880(CBWS) | Canopy over Turf | 0.38736 | acres | Developed
PA-H42119SL3_1710_1740(CBWS) | Pervious Vegetation | 0.38753 | acres | Developed
PA-N42067SJ2_2150_2130(CBWS) | Canopy over Turf | 0.38804 | acres | Developed
WV-N54065PU6_3870_3690(CBWS) | Pervious Vegetation | 0.38815 | acres | Developed
PA-L42069SU3_0970_1120(CBWS) | Canopy over Turf | 0.38892 | acres | Developed
WV-N54057PU5_3930_4170(CBWS) | Pervious Vegetation | 0.38945 | acres | Developed
WV-N54071PU4_5050_4310(CBWS) | Turf | 0.39039 | acres | Developed
NY-N36067SU2_0160_0260(CBWS) | Canopy over Turf | 0.39041 | acres | Developed
NY-N36017SU1_0050_0090(CBWS) | Pervious Vegetation | 0.39085 | acres | Developed
PA-N42027SJ2_1900_1930(CBWS) | Canopy over Turf | 0.39125 | acres | Developed
PA-N42013SW3_1920_1750(CBWS) | Canopy over Turf | 0.39125 | acres | Developed
PA-N42061SJ4_2660_2360(CBWS) | Canopy over Turf | 0.39125 | acres | Developed
PA-N42081SW6_1230_1440(CBWS) | Canopy over Turf | 0.39125 | acres | Developed
PA-N42087SL3_1710_1740(CBWS) | Canopy over Turf | 0.39125 | acres | Developed
PA-H42027SW1_1570_1640(CBWS) | Canopy over Turf | 0.39128 | acres | Developed
PA-H42119SW1_1560_1460(CBWS) | Canopy over Turf | 0.39129 | acres | Developed
PA-N42021SJ3_2040_1980(CBWS) | Canopy over Turf | 0.39131 | acres | Developed
PA-H42119SL3_1710_1740(CBWS) | Canopy over Turf | 0.39137 | acres | Developed
PA-N42057SJ4_2360_2340(CBWS) | Canopy over Turf | 0.39138 | acres | Developed
PA-N42087SJ2_2110_2170(CBWS) | Canopy over Turf | 0.3914 | acres | Developed
PA-N42109SJ2_1900_1930(CBWS) | Canopy over Turf | 0.3914 | acres | Developed
PA-N42023SW6_1400_1330(CBWS) | Canopy over Turf | 0.39143 | acres | Developed
PA-N42021SJ3_2250_2230(CBWS) | Canopy over Turf | 0.39145 | acres | Developed
NY-N36017SU3_0170_0270(CBWS) | Canopy over Turf | 0.39152 | acres | Developed
PA-N42065SW2_1950_1940(CBWS) | Canopy over Turf | 0.39157 | acres | Developed
PA-H42027SW1_1560_1460(CBWS) | Canopy over Turf | 0.39182 | acres | Developed
PA-H42013SW3_1870_1800(CBWS) | Canopy over Turf | 0.39183 | acres | Developed
WV-N54003PU2_4220_3900(CBWS) | Canopy over Turf | 0.39184 | acres | Developed
PA-N42027SJ4_2010_2210(CBWS) | Canopy over Turf | 0.39198 | acres | Developed
PA-N42105SW3_1091_1380(CBWS) | Canopy over Turf | 0.3921 | acres | Developed
WV-N54023PU3_5210_5050(CBWS) | Turf | 0.39213 | acres | Developed
WV-N54057PU2_4160_3930(CBWS) | Pervious Vegetation | 0.39215 | acres | Developed
PA-N42087SJ5_2320_2120(CBWS) | Canopy over Turf | 0.39222 | acres | Developed
PA-N42011SL2_2070_2090(CBWS) | Canopy over Turf | 0.39224 | acres | Developed
PA-N42075SL9_2050_2270(CBWS) | Canopy over Turf | 0.39269 | acres | Developed
MD-N24003WL0_4390_0000(CBWS) | Urban Impervious | 0.39287 | acres | Developed
NY-N36107SU2_0470_0590(CBWS) | Canopy over Turf | 0.39304 | acres | Developed
PA-N42035SW7_1410_1460(CBWS) | Canopy over Turf | 0.39332 | acres | Developed
PA-H42043SL9_2050_2270(CBWS) | Canopy over Turf | 0.3935 | acres | Developed
WV-N54003PU2_3900_3750(CBWS) | Canopy over Turf | 0.39355 | acres | Developed
NY-N36101SU3_0370_0490(CBWS) | Canopy over Turf | 0.39357 | acres | Developed
PA-N42055SL3_2290_2260(CBWS) | Canopy over Turf | 0.39357 | acres | Developed
MD-N24031PM1_4250_4500(CBWS) | Urban Impervious | 0.3936 | acres | Developed
PA-H42119SW1_1570_1640(CBWS) | Canopy over Turf | 0.39372 | acres | Developed
PA-N42009PU1_3580_3780(CBWS) | Canopy over Turf | 0.39376 | acres | Developed
NY-N36007SU6_0500_0550(CBWS) | Pervious Vegetation | 0.39403 | acres | Developed
WV-N54023PU2_4360_4160(CBWS) | Turf | 0.39423 | acres | Developed
PA-N42035SW0_1520_1600(CBWS) | Canopy over Turf | 0.39425 | acres | Developed
PA-N42081SW4_1150_1350(CBWS) | Canopy over Turf | 0.39431 | acres | Developed
WV-L54031PU4_5050_4310(CBWS) | Turf | 0.39441 | acres | Developed
WV-N54003PU6_3600_3602(CBWS) | Canopy over Turf | 0.39443 | acres | Developed
WV-N54027PU5_3930_4170(CBWS) | Pervious Vegetation | 0.39474 | acres | Developed
PA-N42035SW3_1091_1380(CBWS) | Canopy over Turf | 0.39481 | acres | Developed
WV-N54027PU3_3860_3610(CBWS) | Pervious Vegetation | 0.39491 | acres | Developed
NY-N36107SU3_0590_0540(CBWS) | Canopy over Turf | 0.39515 | acres | Developed
PA-N42097SL8_1760_1780(CBWS) | Canopy over Turf | 0.39526 | acres | Developed
WV-N54027PU3_4280_3860(CBWS) | Canopy over Turf | 0.39542 | acres | Developed
WV-H54071PU0_6080_5620(CBWS) | Turf | 0.39542 | acres | Developed
NY-N36007SU3_0240_0350(CBWS) | Canopy over Turf | 0.39568 | acres | Developed
PA-N42131SU7_1010_0980(CBWS) | Urban Impervious | 0.39622 | acres | Developed
PA-N42109SL3_1710_1740(CBWS) | Canopy over Turf | 0.3963 | acres | Developed
PA-N42081SW3_1580_1440(CBWS) | Canopy over Turf | 0.39637 | acres | Developed
PA-N42079SU7_1420_1590(CBWS) | Canopy over Turf | 0.39689 | acres | Developed
WV-N54027PU6_3870_3690(CBWS) | Turf | 0.39704 | acres | Developed
WV-H54031PU4_4310_4210(CBWS) | Canopy over Turf | 0.3971 | acres | Developed
PA-N42119SW1_1560_1460(CBWS) | Canopy over Turf | 0.39725 | acres | Developed
NY-N36007SU6_0520_0500(CBWS) | Canopy over Turf | 0.39804 | acres | Developed
PA-N42099SJ3_2160_2170(CBWS) | Canopy over Turf | 0.3986 | acres | Developed
NY-N36017SU4_0430_0420(CBWS) | Canopy over Turf | 0.39875 | acres | Developed
NY-N36107SU7_0550_0540(CBWS) | Canopy over Turf | 0.39882 | acres | Developed
WV-N54031PU4_5050_4310(CBWS) | Turf | 0.39884 | acres | Developed
DE-N10005EL0_4560_4562(CBWS) | Canopy over Turf | 0.39913 | acres | Developed
WV-N54003PU6_3640_3600(CBWS) | Turf | 0.39918 | acres | Developed
PA-N42061SJ5_2120_1930(CBWS) | Canopy over Turf | 0.39971 | acres | Developed
WV-N54065PU6_3610_3530(CBWS) | Turf | 0.39973 | acres | Developed
PA-H42119SW3_1580_1440(CBWS) | Canopy over Turf | 0.40028 | acres | Developed
PA-N42107SU1_1480_1500(CBWS) | Canopy over Turf | 0.40061 | acres | Developed
PA-H42027SL3_1710_1740(CBWS) | Canopy over Turf | 0.40066 | acres | Developed
PA-N42035SW6_1330_1230(CBWS) | Canopy over Turf | 0.40067 | acres | Developed
WV-H54071PU3_5210_5050(CBWS) | Pervious Vegetation | 0.40067 | acres | Developed
WV-L54023PU4_5050_4310(CBWS) | Turf | 0.40074 | acres | Developed
PA-N42067SJ2_2150_2130(CBWS) | Pervious Vegetation | 0.4009 | acres | Developed
WV-N54071PU2_5700_5210(CBWS) | Turf | 0.40099 | acres | Developed
WV-N54027PU6_4020_3870(CBWS) | Canopy over Turf | 0.40173 | acres | Developed
PA-N42099SL9_2050_2270(CBWS) | Canopy over Turf | 0.40183 | acres | Developed
PA-N42081SW6_1440_1470(CBWS) | Canopy over Turf | 0.40205 | acres | Developed
WV-N54031PU2_5190_4310(CBWS) | Turf | 0.4026 | acres | Developed
WV-N54065PU6_3530_3440(CBWS) | Canopy over Turf | 0.40261 | acres | Developed
PA-N42079SU1_1480_1500(CBWS) | Canopy over Turf | 0.40279 | acres | Developed
PA-N42029SL2_2200_2350(CBWS) | Pervious Vegetation | 0.40279 | acres | Developed
PA-N42035SW4_1490_1400(CBWS) | Canopy over Turf | 0.4035 | acres | Developed
PA-N42105SW6_1230_1440(CBWS) | Canopy over Turf | 0.40394 | acres | Developed
NY-N36109SU2_0160_0260(CBWS) | Canopy over Turf | 0.40413 | acres | Developed
WV-N54023PU4_3970_3890(CBWS) | Turf | 0.40428 | acres | Developed
PA-H42043SL3_1960_2080(CBWS) | Canopy over Turf | 0.40449 | acres | Developed
PA-N42081SW7_1320_1300(CBWS) | Canopy over Turf | 0.40462 | acres | Developed
NY-N36007SU4_0260_0350(CBWS) | Canopy over Turf | 0.40504 | acres | Developed
PA-N42025SU2_1550_1620(CBWS) | Canopy over Turf | 0.40519 | acres | Developed
WV-N54003PU6_3602_3730(CBWS) | Canopy over Turf | 0.40522 | acres | Developed
WV-N54003PU6_3730_3750(CBWS) | Canopy over Turf | 0.4053 | acres | Developed
WV-N54003PU6_3750_3752(CBWS) | Canopy over Turf | 0.40531 | acres | Developed
PA-N42037SL1_1730_1700(CBWS) | Canopy over Turf | 0.40533 | acres | Developed
WV-L54031PU4_4310_4210(CBWS) | Turf | 0.40538 | acres | Developed
PA-N42087SJ2_2110_2170(CBWS) | Pervious Vegetation | 0.40561 | acres | Developed
PA-N42133WU0_3021_3020(CBWS) | Canopy over Turf | 0.40579 | acres | Developed
NY-N36025SU4_0250_0340(CBWS) | Pervious Vegetation | 0.40587 | acres | Developed
PA-N42041SL2_2540_2370(CBWS) | Canopy over Turf | 0.40598 | acres | Developed
PA-N42043SL3_2260_2050(CBWS) | Pervious Vegetation | 0.40606 | acres | Developed
PA-N42035SW6_1400_1330(CBWS) | Canopy over Turf | 0.40643 | acres | Developed
PA-N42021SJ2_2530_2820(CBWS) | Canopy over Turf | 0.40655 | acres | Developed
PA-N42097SL1_1730_1700(CBWS) | Pervious Vegetation | 0.40669 | acres | Developed
NY-N36017SU5_0310_0400(CBWS) | Canopy over Turf | 0.40678 | acres | Developed
PA-N42009SJ3_2230_2060(CBWS) | Canopy over Turf | 0.40678 | acres | Developed
DE-N10005EL2_4630_0000(CBWS) | Urban Impervious | 0.40679 | acres | Developed
PA-H42027SW3_1580_1440(CBWS) | Canopy over Turf | 0.40711 | acres | Developed
NY-N36017SU2_0070_0090(CBWS) | Pervious Vegetation | 0.40718 | acres | Developed
PA-N42119SL8_1760_1780(CBWS) | Canopy over Turf | 0.4072 | acres | Developed
PA-N42087SL1_1790_1840(CBWS) | Pervious Vegetation | 0.40723 | acres | Developed
NY-N36015SU2_0680_0610(CBWS) | Canopy over Turf | 0.40767 | acres | Developed
WV-N54027PU4_4210_4170(CBWS) | Canopy over Turf | 0.40769 | acres | Developed
PA-N42099SL9_2050_2270(CBWS) | Pervious Vegetation | 0.40773 | acres | Developed
WV-H54023PU2_4360_4160(CBWS) | Turf | 0.40794 | acres | Developed
WV-N54071PU2_5190_4310(CBWS) | Pervious Vegetation | 0.40852 | acres | Developed
WV-N54031PU4_4310_4210(CBWS) | Pervious Vegetation | 0.40855 | acres | Developed
NY-N36067SU2_0120_0260(CBWS) | Canopy over Turf | 0.40869 | acres | Developed
NY-N36025SU2_0150_0220(CBWS) | Canopy over Turf | 0.40877 | acres | Developed
PA-N42037SU7_1420_1590(CBWS) | Canopy over Turf | 0.40878 | acres | Developed
PA-N42009PU1_3170_3580(CBWS) | Canopy over Turf | 0.40883 | acres | Developed
WV-N54065PU3_3860_3610(CBWS) | Turf | 0.40903 | acres | Developed
PA-H42013SJ3_2250_2230(CBWS) | Canopy over Turf | 0.40941 | acres | Developed
WV-N54071PU1_5520_5210(CBWS) | Turf | 0.40987 | acres | Developed
WV-N54071PU2_6050_5190(CBWS) | Turf | 0.40993 | acres | Developed
WV-H54071PU1_5520_5210(CBWS) | Pervious Vegetation | 0.40996 | acres | Developed
PA-N42029SL2_2200_2350(CBWS) | Canopy over Turf | 0.41075 | acres | Developed
PA-N42043SL3_2260_2050(CBWS) | Canopy over Turf | 0.41081 | acres | Developed
WV-N54065PU6_3690_3610(CBWS) | Turf | 0.41087 | acres | Developed
PA-N42079SU2_1550_1620(CBWS) | Canopy over Turf | 0.4119 | acres | Developed
PA-N42087SJ5_2120_1930(CBWS) | Canopy over Turf | 0.41203 | acres | Developed
NY-N36077SU3_0180_0230(CBWS) | Canopy over Turf | 0.41216 | acres | Developed
NY-N36107SU5_0600_0750(CBWS) | Pervious Vegetation | 0.41216 | acres | Developed
PA-N42043SL9_2050_2270(CBWS) | Urban Impervious | 0.41218 | acres | Developed
NY-N36097SU2_0450_0720(CBWS) | Canopy over Turf | 0.41218 | acres | Developed
NY-N36097SU5_0530_0610(CBWS) | Canopy over Turf | 0.41228 | acres | Developed
PA-N42067SJ1_2280_2450(CBWS) | Canopy over Turf | 0.41246 | acres | Developed
WV-L54023PU2_4360_4160(CBWS) | Pervious Vegetation | 0.41247 | acres | Developed
PA-N42009PU2_3370_4020(CBWS) | Canopy over Turf | 0.4126 | acres | Developed
PA-N42029EU1_2650_0001(CBWS) | Canopy over Turf | 0.41262 | acres | Developed
MD-N24003WM0_3961_0000(CBWS) | Urban Impervious | 0.41269 | acres | Developed
WV-N54031PU2_4340_3860(CBWS) | Canopy over Turf | 0.41301 | acres | Developed
NY-N36101SU2_0570_0580(CBWS) | Canopy over Turf | 0.41302 | acres | Developed
PA-N42035SW6_1230_1440(CBWS) | Canopy over Turf | 0.41309 | acres | Developed
NY-N36007SU5_0420_0500(CBWS) | Canopy over Turf | 0.41328 | acres | Developed
PA-L42079SU7_0980_1120(CBWS) | Canopy over Turf | 0.41395 | acres | Developed
WV-N54065PU6_3640_3600(CBWS) | Canopy over Turf | 0.41491 | acres | Developed
WV-H54071PU2_5700_5210(CBWS) | Turf | 0.41532 | acres | Developed
PA-N42075SL2_1990_2070(CBWS) | Canopy over Turf | 0.41536 | acres | Developed
PA-N42081SW7_1340_1320(CBWS) | Canopy over Turf | 0.41564 | acres | Developed
WV-N54031PU3_4280_3860(CBWS) | Pervious Vegetation | 0.41592 | acres | Developed
NY-N36107SU2_0560_0590(CBWS) | Canopy over Turf | 0.41601 | acres | Developed
PA-N42133SL1_2760_2730(CBWS) | Pervious Vegetation | 0.41614 | acres | Developed
NY-N36101SU2_0741_0690(CBWS) | Canopy over Turf | 0.41628 | acres | Developed
PA-H42119SW1_1570_1640(CBWS) | Pervious Vegetation | 0.4167 | acres | Developed
PA-N42057SJ4_2740_2660(CBWS) | Canopy over Turf | 0.41675 | acres | Developed
NY-N36023SU2_0110_0240(CBWS) | Canopy over Turf | 0.41686 | acres | Developed
WV-L54071PU4_5050_4310(CBWS) | Turf | 0.41702 | acres | Developed
NY-N36025SU5_0310_0400(CBWS) | Pervious Vegetation | 0.41727 | acres | Developed
PA-N42107SL2_1670_1880(CBWS) | Canopy over Turf | 0.41729 | acres | Developed
PA-N42061SJ4_2660_2360(CBWS) | Pervious Vegetation | 0.41734 | acres | Developed
PA-N42037SU7_1140_1420(CBWS) | Canopy over Turf | 0.41738 | acres | Developed
PA-N42037SL2_1670_1880(CBWS) | Canopy over Turf | 0.41743 | acres | Developed
NY-N36015SU5_0530_0610(CBWS) | Urban Impervious | 0.41768 | acres | Developed
PA-N42097SL1_1730_1700(CBWS) | Canopy over Turf | 0.41782 | acres | Developed
PA-H42115SU3_0810_0970(CBWS) | Pervious Vegetation | 0.41814 | acres | Developed
NY-N36015SU5_0600_0750(CBWS) | Canopy over Turf | 0.4182 | acres | Developed
PA-N42087SJ6_1930_1970(CBWS) | Canopy over Turf | 0.41834 | acres | Developed
PA-N42009SJ2_2580_2500(CBWS) | Canopy over Turf | 0.4185 | acres | Developed
PA-N42061SJ5_2320_2120(CBWS) | Canopy over Turf | 0.41852 | acres | Developed
NY-N36097SU3_0490_0530(CBWS) | Canopy over Turf | 0.41858 | acres | Developed
WV-N54057PU4_3780_3930(CBWS) | Pervious Vegetation | 0.41874 | acres | Developed
PA-N42079SU2_1550_1620(CBWS) | Pervious Vegetation | 0.41907 | acres | Developed
NY-N36043SU3_0010_0190(CBWS) | Canopy over Turf | 0.41933 | acres | Developed
WV-N54065PU2_3630_3590(CBWS) | Canopy over Turf | 0.41959 | acres | Developed
PA-N42067SJ3_2170_1970(CBWS) | Canopy over Turf | 0.41999 | acres | Developed
MD-N24005WU0_3671_0000(CBWS) | Urban Impervious | 0.42 | acres | Developed
WV-N54065PU2_3770_3600(CBWS) | Pervious Vegetation | 0.42072 | acres | Developed
WV-H54071PU3_5210_5050(CBWS) | Turf | 0.4209 | acres | Developed
VA-N51830JB0_7072_0000(CBWS) | Pervious Vegetation | 0.42101 | acres | Developed
NY-N36023SU2_0120_0260(CBWS) | Canopy over Turf | 0.42106 | acres | Developed
PA-N42009SJ4_2660_2360(CBWS) | Canopy over Turf | 0.42113 | acres | Developed
PA-N42037SU1_1480_1500(CBWS) | Canopy over Turf | 0.42117 | acres | Developed
PA-N42133SL1_2830_2760(CBWS) | Canopy over Turf | 0.42173 | acres | Developed
WV-H54071PU1_5520_5210(CBWS) | Turf | 0.42209 | acres | Developed
WV-N54071PU2_5190_4310(CBWS) | Turf | 0.42247 | acres | Developed
PA-N42109SL8_1760_1780(CBWS) | Canopy over Turf | 0.42276 | acres | Developed
NY-N36077SU1_0060_0190(CBWS) | Canopy over Turf | 0.42308 | acres | Developed
WV-H54023PU4_5050_4310(CBWS) | Turf | 0.4232 | acres | Developed
PA-N42133SL3_2550_2490(CBWS) | Canopy over Turf | 0.42369 | acres | Developed
NY-N36077SU2_0290_0291(CBWS) | Canopy over Turf | 0.4238 | acres | Developed
PA-N42041PU2_2790_3290(CBWS) | Canopy over Turf | 0.42403 | acres | Developed
PA-N42087SJ5_2210_2320(CBWS) | Canopy over Turf | 0.42442 | acres | Developed
NY-N36101SU5_0530_0610(CBWS) | Canopy over Turf | 0.42451 | acres | Developed
MD-N24001PU3_3680_3890(CBWS) | Urban Impervious | 0.42485 | acres | Developed
PA-N42035SW6_1440_1470(CBWS) | Canopy over Turf | 0.42498 | acres | Developed
NY-N36051SU3_0370_0490(CBWS) | Canopy over Turf | 0.42504 | acres | Developed
PA-N42133SL9_2520_2700(CBWS) | Canopy over Turf | 0.42505 | acres | Developed
MD-N24021PM1_3710_4040(CBWS) | Pervious Vegetation | 0.42513 | acres | Developed
WV-N54057PU4_3970_3890(CBWS) | Turf | 0.42533 | acres | Developed
WV-H54057PU4_3970_3890(CBWS) | Turf | 0.42563 | acres | Developed
NY-N36025SU2_0100_0230(CBWS) | Canopy over Turf | 0.42575 | acres | Developed
PA-N42035SW7_1470_1340(CBWS) | Canopy over Turf | 0.42578 | acres | Developed
PA-N42099SL3_2290_2260(CBWS) | Canopy over Turf | 0.42581 | acres | Developed
PA-N42035SW3_1390_1330(CBWS) | Canopy over Turf | 0.42592 | acres | Developed
PA-N42027SW5_1540_1400(CBWS) | Canopy over Turf | 0.42629 | acres | Developed
PA-N42015SU7_0850_0730(CBWS) | Canopy over Turf | 0.42659 | acres | Developed
WV-H54031PU2_4340_3860(CBWS) | Canopy over Turf | 0.42663 | acres | Developed
PA-N42111PU3_3680_3890(CBWS) | Canopy over Turf | 0.42664 | acres | Developed
NY-N36101SU3_0490_0530(CBWS) | Canopy over Turf | 0.42672 | acres | Developed
NY-N36007SU5_0460_0480(CBWS) | Canopy over Turf | 0.42679 | acres | Developed
NY-N36017SU1_0380_0400(CBWS) | Canopy over Turf | 0.42707 | acres | Developed
WV-N54003PU2_4220_3900(CBWS) | Pervious Vegetation | 0.42713 | acres | Developed
PA-N42069SU3_0810_0970(CBWS) | Canopy over Turf | 0.42722 | acres | Developed
NY-N36017SU1_0050_0090(CBWS) | Turf | 0.42725 | acres | Developed
PA-N42109SJ6_1970_2130(CBWS) | Canopy over Turf | 0.42742 | acres | Developed
PA-L42079SU7_0980_1120(CBWS) | Pervious Vegetation | 0.42751 | acres | Developed
WV-N54027PU4_4310_4210(CBWS) | Pervious Vegetation | 0.42754 | acres | Developed
VA-N51149JA5_7460_0000(CBWS) | Urban Impervious | 0.42779 | acres | Developed
PA-N42015SU2_0450_0720(CBWS) | Urban Impervious | 0.42869 | acres | Developed
MD-N24031PL1_4540_0001(CBWS) | Urban Impervious | 0.42872 | acres | Developed
NY-N36003SU2_0510_0570(CBWS) | Canopy over Turf | 0.42897 | acres | Developed
WV-N54027PU5_3930_4170(CBWS) | Turf | 0.4293 | acres | Developed
MD-N24031PM1_4252_4250(CBWS) | Urban Impervious | 0.42936 | acres | Developed
PA-L42079SU3_0970_1120(CBWS) | Canopy over Turf | 0.42971 | acres | Developed
WV-N54071PU0_6080_5620(CBWS) | Turf | 0.42983 | acres | Developed
PA-N42097SW7_1680_1760(CBWS) | Canopy over Turf | 0.4299 | acres | Developed
PA-N42099SL9_2050_2270(CBWS) | Urban Impervious | 0.43007 | acres | Developed
WV-N54027PU5_4170_4020(CBWS) | Canopy over Turf | 0.43025 | acres | Developed
PA-N42013SJ3_2250_2230(CBWS) | Canopy over Turf | 0.43028 | acres | Developed
MD-N24005WU0_3820_0000(CBWS) | Pervious Vegetation | 0.43042 | acres | Developed
PA-H42117SW4_1110_1150(CBWS) | Pervious Vegetation | 0.43089 | acres | Developed
PA-N42133SL0_2831_2830(CBWS) | Pervious Vegetation | 0.43121 | acres | Developed
NY-N36101SU4_0630_0650(CBWS) | Canopy over Turf | 0.43175 | acres | Developed
NY-N36107SU5_0600_0750(CBWS) | Turf | 0.43246 | acres | Developed
NY-N36025SU4_0220_0250(CBWS) | Pervious Vegetation | 0.43306 | acres | Developed
NY-N36015SU2_0450_0720(CBWS) | Canopy over Turf | 0.43359 | acres | Developed
PA-H42013SJ2_2530_2820(CBWS) | Canopy over Turf | 0.43407 | acres | Developed
PA-N42133SL2_2750_2720(CBWS) | Canopy over Turf | 0.43412 | acres | Developed
PA-N42027SW3_1600_1580(CBWS) | Canopy over Turf | 0.43426 | acres | Developed
VA-N51510PL7_4963_0000(CBWS) | Pervious Vegetation | 0.43441 | acres | Developed
PA-N42081SW7_1470_1340(CBWS) | Canopy over Turf | 0.43471 | acres | Developed
PA-N42023SW6_1400_1330(CBWS) | Pervious Vegetation | 0.43533 | acres | Developed
NY-N36107SU1_0330_0560(CBWS) | Canopy over Turf | 0.4354 | acres | Developed
WV-H54057PU1_4760_4451(CBWS) | Pervious Vegetation | 0.43558 | acres | Developed
NY-N36077SU3_0190_0300(CBWS) | Pervious Vegetation | 0.43588 | acres | Developed
PA-N42099SL8_2030_2080(CBWS) | Canopy over Turf | 0.43611 | acres | Developed
PA-N42013SJ3_2040_1980(CBWS) | Urban Impervious | 0.43612 | acres | Developed
PA-H42043SL8_2080_2050(CBWS) | Canopy over Turf | 0.43613 | acres | Developed
VA-N51149JA5_7520_0000(CBWS) | Urban Impervious | 0.43627 | acres | Developed
WV-N54031PU4_4310_4210(CBWS) | Turf | 0.43627 | acres | Developed
NY-N36107SU1_0390_0560(CBWS) | Canopy over Turf | 0.43701 | acres | Developed
NY-N36015SU5_0610_0600(CBWS) | Canopy over Turf | 0.43706 | acres | Developed
NY-N36025SU4_0250_0340(CBWS) | Turf | 0.43712 | acres | Developed
PA-N42035SW3_1600_1580(CBWS) | Canopy over Turf | 0.43754 | acres | Developed
PA-N42037SU8_1620_1610(CBWS) | Canopy over Turf | 0.43768 | acres | Developed
NY-N36017SU2_0070_0090(CBWS) | Turf | 0.43786 | acres | Developed
PA-N42035SW3_1130_1390(CBWS) | Canopy over Turf | 0.4382 | acres | Developed
PA-N42133SL1_2760_2730(CBWS) | Turf | 0.43866 | acres | Developed
VA-N51059PL2_4970_5250(CBWS) | Urban Impervious | 0.43896 | acres | Developed
WV-H54023PU3_5210_5050(CBWS) | Pervious Vegetation | 0.43902 | acres | Developed
PA-N42071SL9_2520_2700(CBWS) | Canopy over Turf | 0.4395 | acres | Developed
PA-N42027SW3_1580_1440(CBWS) | Canopy over Turf | 0.43972 | acres | Developed
NY-N36017SU5_0400_0460(CBWS) | Pervious Vegetation | 0.43976 | acres | Developed
PA-N42035SW3_1580_1440(CBWS) | Canopy over Turf | 0.43983 | acres | Developed
NY-N36017SU2_0110_0240(CBWS) | Canopy over Turf | 0.44013 | acres | Developed
WV-N54031PU3_4280_3860(CBWS) | Turf | 0.44025 | acres | Developed
WV-N54057PU2_4360_4160(CBWS) | Turf | 0.4404 | acres | Developed
NY-N36107SU7_0540_0720(CBWS) | Canopy over Turf | 0.4404 | acres | Developed
PA-N42081SW3_1580_1440(CBWS) | Pervious Vegetation | 0.44045 | acres | Developed
NY-N36025SU5_0310_0400(CBWS) | Turf | 0.4406 | acres | Developed
PA-N42133SL3_2730_2550(CBWS) | Pervious Vegetation | 0.44086 | acres | Developed
NY-N36077SU3_0190_0300(CBWS) | Turf | 0.44092 | acres | Developed
PA-N42055SL3_2290_2260(CBWS) | Pervious Vegetation | 0.44097 | acres | Developed
PA-N42071SL2_2480_0001(CBWS) | Canopy over Turf | 0.44109 | acres | Developed
NY-N36077SU3_0140_0180(CBWS) | Canopy over Turf | 0.44112 | acres | Developed
NY-N36017SU3_0010_0190(CBWS) | Canopy over Turf | 0.44114 | acres | Developed
PA-N42055PU0_3601_3602(CBWS) | Canopy over Turf | 0.44131 | acres | Developed
DE-N10005EL0_4560_4562(CBWS) | Pervious Vegetation | 0.44147 | acres | Developed
PA-N42099SJ3_2160_2170(CBWS) | Pervious Vegetation | 0.44148 | acres | Developed
NY-N36077SU2_0040_0180(CBWS) | Canopy over Turf | 0.44185 | acres | Developed
NY-N36077SU1_0080_0210(CBWS) | Canopy over Turf | 0.44212 | acres | Developed
MD-N24003WM0_3963_0000(CBWS) | Urban Impervious | 0.44234 | acres | Developed
NY-N36017SU3_0090_0170(CBWS) | Canopy over Turf | 0.44266 | acres | Developed
WV-N54027PU3_3860_3610(CBWS) | Turf | 0.44277 | acres | Developed
PA-N42119SL3_1710_1740(CBWS) | Canopy over Turf | 0.44299 | acres | Developed
PA-N42035SW5_1350_1470(CBWS) | Canopy over Turf | 0.44315 | acres | Developed
PA-N42097SW1_1510_1680(CBWS) | Canopy over Turf | 0.44326 | acres | Developed
PA-N42029SL2_2200_2350(CBWS) | Urban Impervious | 0.44336 | acres | Developed
PA-N42029SL2_2480_0001(CBWS) | Canopy over Turf | 0.4437 | acres | Developed
NY-N36077SU2_0130_0250(CBWS) | Canopy over Turf | 0.44402 | acres | Developed
PA-N42009SJ2_2820_2740(CBWS) | Canopy over Turf | 0.44441 | acres | Developed
WV-N54027PU2_4340_3860(CBWS) | Pervious Vegetation | 0.4446 | acres | Developed
NY-N36077SU4_0300_0310(CBWS) | Canopy over Turf | 0.44464 | acres | Developed
PA-N42035SW6_1400_1330(CBWS) | Pervious Vegetation | 0.44473 | acres | Developed
NY-N36053SU1_0050_0090(CBWS) | Canopy over Turf | 0.44482 | acres | Developed
PA-N42029EU1_2980_0000(CBWS) | Canopy over Turf | 0.44558 | acres | Developed
NY-N36025SU2_0100_0230(CBWS) | Turf | 0.44607 | acres | Developed
NY-N36025SU2_0100_0230(CBWS) | Pervious Vegetation | 0.44607 | acres | Developed
PA-N42133WU2_3020_3320(CBWS) | Canopy over Turf | 0.44614 | acres | Developed
PA-N42013SJ3_2040_1980(CBWS) | Canopy over Turf | 0.44615 | acres | Developed
WV-N54065PU6_3870_3690(CBWS) | Turf | 0.44632 | acres | Developed
PA-N42081SW4_1150_1350(CBWS) | Pervious Vegetation | 0.44646 | acres | Developed
PA-N42071SL9_2700_2720(CBWS) | Canopy over Turf | 0.44652 | acres | Developed
PA-N42133SL9_2720_0001(CBWS) | Canopy over Turf | 0.44652 | acres | Developed
PA-N42133SL9_2700_2720(CBWS) | Canopy over Turf | 0.44652 | acres | Developed
PA-N42133SL2_2910_3060(CBWS) | Canopy over Turf | 0.44654 | acres | Developed
PA-N42133SL0_2721_2720(CBWS) | Canopy over Turf | 0.44656 | acres | Developed
PA-N42093SW7_1460_1640(CBWS) | Canopy over Turf | 0.44661 | acres | Developed
PA-N42061SJ3_2450_2120(CBWS) | Canopy over Turf | 0.44691 | acres | Developed
NY-N36025SU4_0220_0250(CBWS) | Turf | 0.44712 | acres | Developed
MD-N24031PM4_4040_4410(CBWS) | Urban Impervious | 0.44723 | acres | Developed
PA-N42035SW0_1520_1600(CBWS) | Pervious Vegetation | 0.44747 | acres | Developed
NY-N36077SU4_0250_0340(CBWS) | Canopy over Turf | 0.44752 | acres | Developed
PA-H42027SW1_1570_1640(CBWS) | Pervious Vegetation | 0.44824 | acres | Developed
PA-N42061SJ1_2280_2450(CBWS) | Canopy over Turf | 0.44853 | acres | Developed
WV-L54023PU2_4360_4160(CBWS) | Turf | 0.4487 | acres | Developed
NY-N36101SU4_0580_0630(CBWS) | Canopy over Turf | 0.44878 | acres | Developed
WV-N54057PU5_3930_4170(CBWS) | Turf | 0.44952 | acres | Developed
PA-N42099SJ6_1970_2130(CBWS) | Canopy over Turf | 0.44953 | acres | Developed
PA-N42119SW7_1410_1460(CBWS) | Canopy over Turf | 0.44962 | acres | Developed
VA-N51510PL7_4980_0000(CBWS) | Urban Impervious | 0.44981 | acres | Developed
DE-N10005EL0_4632_0000(CBWS) | Urban Impervious | 0.45017 | acres | Developed
PA-N42057SJ4_2360_2340(CBWS) | Pervious Vegetation | 0.45026 | acres | Developed
PA-N42107SL2_1670_1880(CBWS) | Urban Impervious | 0.4503 | acres | Developed
PA-N42071SL9_2720_0001(CBWS) | Canopy over Turf | 0.45046 | acres | Developed
PA-N42099SJ6_2130_2050(CBWS) | Canopy over Turf | 0.45061 | acres | Developed
NY-N36109SU1_0330_0560(CBWS) | Pervious Vegetation | 0.45078 | acres | Developed
PA-N42009SJ4_2360_2340(CBWS) | Canopy over Turf | 0.45084 | acres | Developed
NY-N36025SU2_0320_0340(CBWS) | Pervious Vegetation | 0.4509 | acres | Developed
PA-N42133SL1_2770_2730(CBWS) | Pervious Vegetation | 0.45092 | acres | Developed
PA-N42099SL4_2370_2330(CBWS) | Canopy over Turf | 0.45124 | acres | Developed
NY-N36109SU1_0330_0560(CBWS) | Turf | 0.45129 | acres | Developed
MD-N24003WL0_4420_0000(CBWS) | Urban Impervious | 0.45158 | acres | Developed
NY-N36101SU5_0650_0530(CBWS) | Pervious Vegetation | 0.45219 | acres | Developed
PA-N42013SJ3_2250_2230(CBWS) | Urban Impervious | 0.4523 | acres | Developed
WV-N54057PU2_4160_3930(CBWS) | Turf | 0.45234 | acres | Developed
WV-N54065PU6_4020_3870(CBWS) | Turf | 0.45248 | acres | Developed
NY-N36023SU1_0330_0560(CBWS) | Canopy over Turf | 0.45289 | acres | Developed
PA-N42035SW2_1100_1130(CBWS) | Canopy over Turf | 0.45334 | acres | Developed
PA-N42081SW7_1410_1460(CBWS) | Canopy over Turf | 0.45397 | acres | Developed
PA-N42067SJ2_2110_2170(CBWS) | Canopy over Turf | 0.45398 | acres | Developed
WV-N54003PU2_3770_3600(CBWS) | Pervious Vegetation | 0.45406 | acres | Developed
PA-N42035SW6_1330_1230(CBWS) | Pervious Vegetation | 0.4541 | acres | Developed
PA-N42015SU5_0600_0750(CBWS) | Canopy over Turf | 0.45423 | acres | Developed
NY-N36053SU2_0070_0090(CBWS) | Canopy over Turf | 0.4543 | acres | Developed
NY-N36077SU2_0210_0300(CBWS) | Canopy over Turf | 0.45474 | acres | Developed
NY-N36025SU5_0340_0310(CBWS) | Canopy over Turf | 0.45507 | acres | Developed
PA-N42107SL2_1670_1880(CBWS) | Pervious Vegetation | 0.45508 | acres | Developed
NY-N36007SU2_0440_0550(CBWS) | Canopy over Turf | 0.45529 | acres | Developed
NY-N36077SU2_0030_0140(CBWS) | Canopy over Turf | 0.45555 | acres | Developed
NY-N36077SU2_0100_0230(CBWS) | Canopy over Turf | 0.45568 | acres | Developed
PA-N42061SJ3_2230_2060(CBWS) | Canopy over Turf | 0.45572 | acres | Developed
PA-N42043SL9_2050_2270(CBWS) | Canopy over Turf | 0.45599 | acres | Developed
PA-N42067SJ6_1970_2130(CBWS) | Canopy over Turf | 0.45621 | acres | Developed
NY-N36109SU2_0470_0590(CBWS) | Canopy over Turf | 0.45649 | acres | Developed
NY-N36095SU2_0150_0220(CBWS) | Canopy over Turf | 0.45701 | acres | Developed
MD-N24021PM1_3711_3710(CBWS) | Urban Impervious | 0.45714 | acres | Developed
PA-N42037SU7_1420_1590(CBWS) | Pervious Vegetation | 0.45741 | acres | Developed
PA-N42027SW0_1520_1600(CBWS) | Canopy over Turf | 0.45771 | acres | Developed
PA-N42025SU2_1550_1620(CBWS) | Pervious Vegetation | 0.45792 | acres | Developed
PA-N42119SW7_1460_1640(CBWS) | Canopy over Turf | 0.45843 | acres | Developed
DE-N10005EL0_4633_0000(CBWS) | Urban Impervious | 0.45856 | acres | Developed
PA-N42133WU0_3021_3020(CBWS) | Pervious Vegetation | 0.45879 | acres | Developed
PA-N42035SW5_1540_1400(CBWS) | Canopy over Turf | 0.45913 | acres | Developed
MD-N24003WL0_4393_0000(CBWS) | Urban Impervious | 0.45922 | acres | Developed
NY-N36043SU1_0060_0190(CBWS) | Canopy over Turf | 0.45934 | acres | Developed
MD-N24031PM7_4580_4820(CBWS) | Urban Impervious | 0.45951 | acres | Developed
MD-N24013PM1_3711_3710(CBWS) | Urban Impervious | 0.45984 | acres | Developed
PA-N42015SU7_0850_0730(CBWS) | Pervious Vegetation | 0.46025 | acres | Developed
PA-N42081SW7_1320_1300(CBWS) | Pervious Vegetation | 0.46041 | acres | Developed
PA-N42023SW6_1400_1330(CBWS) | Urban Impervious | 0.46051 | acres | Developed
NY-N36077SU4_0220_0250(CBWS) | Pervious Vegetation | 0.4607 | acres | Developed
PA-N42133SL0_2831_2830(CBWS) | Turf | 0.46076 | acres | Developed
NY-N36025SU2_0291_0320(CBWS) | Pervious Vegetation | 0.46078 | acres | Developed
NY-N36017SU3_0240_0350(CBWS) | Canopy over Turf | 0.46111 | acres | Developed
MD-N24027XU2_4480_4650(CBWS) | Urban Impervious | 0.46131 | acres | Developed
PA-N42027SJ3_2040_1980(CBWS) | Canopy over Turf | 0.46135 | acres | Developed
PA-N42013SJ3_2250_2230(CBWS) | Pervious Vegetation | 0.46164 | acres | Developed
NY-N36065SU1_0050_0090(CBWS) | Canopy over Turf | 0.46175 | acres | Developed
PA-N42107SU2_1550_1620(CBWS) | Canopy over Turf | 0.46206 | acres | Developed
PA-L42079SU7_0980_1120(CBWS) | Urban Impervious | 0.46226 | acres | Developed
NY-N36017SU3_0190_0300(CBWS) | Canopy over Turf | 0.46238 | acres | Developed
NY-N36015SU5_0530_0610(CBWS) | Turf | 0.46332 | acres | Developed
PA-N42055PU2_3080_3640(CBWS) | Canopy over Turf | 0.46335 | acres | Developed
MD-N24013PM1_3450_3400(CBWS) | Urban Impervious | 0.46357 | acres | Developed
MD-N24001PU1_3580_3780(CBWS) | Urban Impervious | 0.46372 | acres | Developed
PA-N42067SJ6_1930_1970(CBWS) | Canopy over Turf | 0.46386 | acres | Developed
PA-N42081SW7_1300_1410(CBWS) | Canopy over Turf | 0.46391 | acres | Developed
PA-N42061SJ3_1980_2060(CBWS) | Canopy over Turf | 0.46406 | acres | Developed
PA-N42061SJ5_2120_1930(CBWS) | Pervious Vegetation | 0.46437 | acres | Developed
PA-N42081SW3_1220_1320(CBWS) | Canopy over Turf | 0.46442 | acres | Developed
PA-N42035SW6_1230_1440(CBWS) | Pervious Vegetation | 0.46474 | acres | Developed
PA-N42009PU2_3140_3680(CBWS) | Canopy over Turf | 0.465 | acres | Developed
PA-N42067SL8_2030_2080(CBWS) | Canopy over Turf | 0.46515 | acres | Developed
NY-N36053SU2_0110_0240(CBWS) | Canopy over Turf | 0.46537 | acres | Developed
PA-N42081SW6_1230_1440(CBWS) | Pervious Vegetation | 0.4654 | acres | Developed
VA-N51810JB0_7662_0000(CBWS) | Urban Impervious | 0.46561 | acres | Developed
MD-N24003WL0_4391_0000(CBWS) | Urban Impervious | 0.46587 | acres | Developed
PA-H42043SL9_2050_2270(CBWS) | Pervious Vegetation | 0.46611 | acres | Developed
PA-N42097SW7_1460_1640(CBWS) | Canopy over Turf | 0.46624 | acres | Developed
PA-N42037SU3_1500_1420(CBWS) | Canopy over Turf | 0.46636 | acres | Developed
PA-N42013SJ3_2040_1980(CBWS) | Pervious Vegetation | 0.46649 | acres | Developed
PA-N42027SJ3_1980_2060(CBWS) | Canopy over Turf | 0.46662 | acres | Developed
WV-N54027PU4_4310_4210(CBWS) | Turf | 0.4667 | acres | Developed
NY-N36065SU3_0010_0190(CBWS) | Pervious Vegetation | 0.46678 | acres | Developed
WV-N54057PU4_3890_3990(CBWS) | Pervious Vegetation | 0.46697 | acres | Developed
PA-H42027SW3_1580_1440(CBWS) | Pervious Vegetation | 0.46705 | acres | Developed
PA-N42087SL3_1710_1740(CBWS) | Pervious Vegetation | 0.46711 | acres | Developed
MD-N24003WL0_4390_0000(CBWS) | Pervious Vegetation | 0.46722 | acres | Developed
NY-N36101SU4_0690_0650(CBWS) | Canopy over Turf | 0.46731 | acres | Developed
WV-N54065PU2_3770_3600(CBWS) | Turf | 0.46766 | acres | Developed
DE-N10005EL0_4562_0001(CBWS) | Pervious Vegetation | 0.46833 | acres | Developed
PA-N42087SJ5_2320_2120(CBWS) | Pervious Vegetation | 0.4684 | acres | Developed
PA-N42097SW7_1410_1460(CBWS) | Canopy over Turf | 0.46847 | acres | Developed
PA-N42081SW6_1440_1470(CBWS) | Pervious Vegetation | 0.46861 | acres | Developed
WV-N54031PS2_5550_5560(CBWS) | Pervious Vegetation | 0.46882 | acres | Developed
WV-N54003PU6_3730_3750(CBWS) | Pervious Vegetation | 0.46884 | acres | Developed
PA-N42109SL3_1740_1840(CBWS) | Canopy over Turf | 0.46894 | acres | Developed
PA-N42035SW4_1490_1400(CBWS) | Pervious Vegetation | 0.47042 | acres | Developed
MD-N24005WU0_3670_0001(CBWS) | Urban Impervious | 0.47103 | acres | Developed
MD-N24003WM0_3966_0000(CBWS) | Urban Impervious | 0.47103 | acres | Developed
WV-N54063JU2_7140_7330(CBWS) | Canopy over Turf | 0.47116 | acres | Developed
WV-H54031PU3_4280_3860(CBWS) | Canopy over Turf | 0.47119 | acres | Developed
NY-N36007SU4_0350_0420(CBWS) | Canopy over Turf | 0.47144 | acres | Developed
WV-N54027PU3_4280_3860(CBWS) | Pervious Vegetation | 0.47158 | acres | Developed
PA-N42097SU8_1530_1760(CBWS) | Canopy over Turf | 0.47164 | acres | Developed
PA-N42081SW1_1560_1460(CBWS) | Pervious Vegetation | 0.47177 | acres | Developed
PA-N42009PU2_3180_3370(CBWS) | Canopy over Turf | 0.47191 | acres | Developed
PA-N42099SL8_2080_2050(CBWS) | Canopy over Turf | 0.47197 | acres | Developed
PA-N42109SL3_1840_1880(CBWS) | Canopy over Turf | 0.47215 | acres | Developed
NY-N36109SU1_0390_0560(CBWS) | Canopy over Turf | 0.47221 | acres | Developed
MD-N24003WL0_4421_0000(CBWS) | Urban Impervious | 0.47245 | acres | Developed
PA-N42081SW4_1260_1300(CBWS) | Canopy over Turf | 0.47246 | acres | Developed
WV-H54023PU3_5210_5050(CBWS) | Turf | 0.47254 | acres | Developed
PA-N42081SW3_1250_1340(CBWS) | Canopy over Turf | 0.47262 | acres | Developed
PA-N42097SW1_1450_1510(CBWS) | Canopy over Turf | 0.47315 | acres | Developed
PA-N42027SJ2_1900_1930(CBWS) | Pervious Vegetation | 0.47351 | acres | Developed
PA-H42013SJ3_2040_1980(CBWS) | Canopy over Turf | 0.47437 | acres | Developed
WV-N54037PU6_3752_4080(CBWS) | Urban Impervious | 0.47449 | acres | Developed
NY-N36069SU3_0370_0490(CBWS) | Pervious Vegetation | 0.47469 | acres | Developed
PA-N42027SW2_1770_1690(CBWS) | Canopy over Turf | 0.47472 | acres | Developed
NY-N36065SU3_0010_0190(CBWS) | Turf | 0.47484 | acres | Developed
VA-N51085YP4_6750_0001(CBWS) | Urban Impervious | 0.47508 | acres | Developed
PA-N42133SL1_2760_2730(CBWS) | Urban Impervious | 0.47515 | acres | Developed
NY-N36069SU3_0370_0490(CBWS) | Turf | 0.47545 | acres | Developed
MD-N24031XU0_4130_4070(CBWS) | Urban Impervious | 0.4756 | acres | Developed
PA-N42037SU7_1420_1590(CBWS) | Urban Impervious | 0.47564 | acres | Developed
NY-N36025SU2_0320_0340(CBWS) | Turf | 0.47575 | acres | Developed
PA-N42117SU3_0770_0690(CBWS) | Canopy over Turf | 0.47585 | acres | Developed
PA-N42023SW3_1130_1390(CBWS) | Pervious Vegetation | 0.47594 | acres | Developed
PA-N42011SL2_2070_2090(CBWS) | Pervious Vegetation | 0.47607 | acres | Developed
NY-N36017SU1_0200_0270(CBWS) | Canopy over Turf | 0.4762 | acres | Developed
PA-N42009SJ4_2740_2660(CBWS) | Canopy over Turf | 0.47621 | acres | Developed
PA-N42133SL3_2730_2550(CBWS) | Turf | 0.47637 | acres | Developed
PA-L42079SU7_1140_1420(CBWS) | Turf | 0.47645 | acres | Developed
NY-N36023SU3_0240_0350(CBWS) | Canopy over Turf | 0.47652 | acres | Developed
VA-N51760JL7_7070_0001(CBWS) | Urban Impervious | 0.4768 | acres | Developed
WV-N54057PU4_3780_3930(CBWS) | Turf | 0.47716 | acres | Developed
PA-N42109SL8_1780_1880(CBWS) | Pervious Vegetation | 0.47737 | acres | Developed
NY-N36017SU5_0400_0460(CBWS) | Turf | 0.47753 | acres | Developed
MD-N24031PM0_4640_4820(CBWS) | Urban Impervious | 0.47763 | acres | Developed
WV-L54071PU0_6080_5620(CBWS) | Urban Impervious | 0.47766 | acres | Developed
PA-N42061SJ5_2210_2320(CBWS) | Canopy over Turf | 0.4777 | acres | Developed
NY-N36053SU2_0120_0260(CBWS) | Pervious Vegetation | 0.47779 | acres | Developed
WV-N54057PU4_3990_3780(CBWS) | Pervious Vegetation | 0.47795 | acres | Developed
NY-N36007SU4_0430_0420(CBWS) | Canopy over Turf | 0.47812 | acres | Developed
PA-N42035SW3_1091_1380(CBWS) | Pervious Vegetation | 0.47827 | acres | Developed
NY-N36017SU4_0270_0430(CBWS) | Canopy over Turf | 0.47852 | acres | Developed
PA-N42037SU7_1140_1420(CBWS) | Pervious Vegetation | 0.47856 | acres | Developed
NY-N36077SU4_0230_0220(CBWS) | Pervious Vegetation | 0.47886 | acres | Developed
WV-N54003PU6_3750_3752(CBWS) | Pervious Vegetation | 0.47902 | acres | Developed
NY-N36015SU2_0680_0610(CBWS) | Pervious Vegetation | 0.47902 | acres | Developed
PA-N42067SJ3_2160_2170(CBWS) | Canopy over Turf | 0.47909 | acres | Developed
PA-N42057PU0_3611_3530(CBWS) | Canopy over Turf | 0.47941 | acres | Developed
NY-N36007SU6_0480_0520(CBWS) | Canopy over Turf | 0.4801 | acres | Developed
PA-N42015SU7_0720_0750(CBWS) | Canopy over Turf | 0.48015 | acres | Developed
PA-N42009PU1_3100_3690(CBWS) | Canopy over Turf | 0.48019 | acres | Developed
PA-N42133SL1_2770_2730(CBWS) | Turf | 0.48043 | acres | Developed
PA-N42133SL0_2831_2830(CBWS) | Urban Impervious | 0.48079 | acres | Developed
NY-N36077SU2_0150_0220(CBWS) | Canopy over Turf | 0.48106 | acres | Developed
NY-N36017SU5_0460_0480(CBWS) | Pervious Vegetation | 0.48124 | acres | Developed
PA-N42107SL2_1810_2030(CBWS) | Canopy over Turf | 0.48148 | acres | Developed
PA-N42087SL1_1790_1840(CBWS) | Urban Impervious | 0.48148 | acres | Developed
PA-N42087SJ2_1900_1930(CBWS) | Canopy over Turf | 0.48158 | acres | Developed
MD-N24027XU0_4130_4070(CBWS) | Urban Impervious | 0.48171 | acres | Developed
NY-N36023SU2_0160_0260(CBWS) | Pervious Vegetation | 0.48173 | acres | Developed
PA-N42009PU0_3871_3690(CBWS) | Canopy over Turf | 0.48215 | acres | Developed
VA-N51600PL0_5131_0000(CBWS) | Urban Impervious | 0.48218 | acres | Developed
MD-N24027XU2_4270_4650(CBWS) | Urban Impervious | 0.48222 | acres | Developed
PA-N42021SJ3_2040_1980(CBWS) | Pervious Vegetation | 0.48246 | acres | Developed
PA-N42133WU0_3021_3020(CBWS) | Urban Impervious | 0.48269 | acres | Developed
PA-N42079SU3_1500_1420(CBWS) | Canopy over Turf | 0.48273 | acres | Developed
PA-N42041SL9_2050_2270(CBWS) | Canopy over Turf | 0.483 | acres | Developed
PA-N42075SL9_2050_2270(CBWS) | Pervious Vegetation | 0.48309 | acres | Developed
NY-N36015SU2_0470_0590(CBWS) | Canopy over Turf | 0.48314 | acres | Developed
WV-N54065PU6_3530_3440(CBWS) | Pervious Vegetation | 0.48334 | acres | Developed
MD-N24003WM0_3962_0000(CBWS) | Urban Impervious | 0.48337 | acres | Developed
NY-N36007SU1_0410_0480(CBWS) | Canopy over Turf | 0.48341 | acres | Developed
PA-N42027SW3_1920_1750(CBWS) | Canopy over Turf | 0.48348 | acres | Developed
NY-N36007SU6_0500_0550(CBWS) | Urban Impervious | 0.48368 | acres | Developed
PA-N42131SU7_0860_0960(CBWS) | Canopy over Turf | 0.48403 | acres | Developed
PA-N42035SW6_1440_1470(CBWS) | Pervious Vegetation | 0.48415 | acres | Developed
WV-N54003PU2_3770_3600(CBWS) | Turf | 0.48429 | acres | Developed
NY-N36101SU5_0650_0530(CBWS) | Turf | 0.48457 | acres | Developed
WV-N54027PU2_4340_3860(CBWS) | Turf | 0.48494 | acres | Developed
PA-N42131SU2_0990_0950(CBWS) | Canopy over Turf | 0.48496 | acres | Developed
NY-N36077SU2_0020_0140(CBWS) | Canopy over Turf | 0.48565 | acres | Developed
PA-N42097SW7_1640_1680(CBWS) | Pervious Vegetation | 0.48612 | acres | Developed
MD-N24005WU0_3541_0000(CBWS) | Urban Impervious | 0.48639 | acres | Developed
PA-N42015SU5_0600_0750(CBWS) | Pervious Vegetation | 0.48667 | acres | Developed
NY-N36067SU2_0160_0260(CBWS) | Pervious Vegetation | 0.48687 | acres | Developed
PA-N42107SL3_1960_2080(CBWS) | Canopy over Turf | 0.48705 | acres | Developed
NY-N36077SU4_0220_0250(CBWS) | Turf | 0.48724 | acres | Developed
NY-N36101SU3_0770_0690(CBWS) | Canopy over Turf | 0.4873 | acres | Developed
MD-N24045EL2_4634_0000(CBWS) | Urban Impervious | 0.48759 | acres | Developed
WV-N54057PU4_3970_3890(CBWS) | Urban Impervious | 0.488 | acres | Developed
PA-L42079SU7_1120_1140(CBWS) | Turf | 0.48827 | acres | Developed
NY-N36101SU2_0740_0741(CBWS) | Canopy over Turf | 0.48832 | acres | Developed
PA-H42043SL3_1960_2080(CBWS) | Pervious Vegetation | 0.48841 | acres | Developed
PA-N42061SJ3_2040_1980(CBWS) | Canopy over Turf | 0.48843 | acres | Developed
PA-N42037SL1_1730_1700(CBWS) | Pervious Vegetation | 0.48849 | acres | Developed
WV-H54023PU1_4840_4760(CBWS) | Urban Impervious | 0.48867 | acres | Developed
PA-H42027SW1_1560_1460(CBWS) | Pervious Vegetation | 0.48883 | acres | Developed
PA-N42055SJ3_2160_2170(CBWS) | Canopy over Turf | 0.48934 | acres | Developed
WV-N54027PU5_4170_4020(CBWS) | Pervious Vegetation | 0.48948 | acres | Developed
NY-N36025SU2_0291_0320(CBWS) | Turf | 0.48949 | acres | Developed
NY-N36017SU2_0360_0460(CBWS) | Canopy over Turf | 0.48978 | acres | Developed
WV-N54065PU6_3590_3640(CBWS) | Canopy over Turf | 0.49009 | acres | Developed
NY-N36107SU2_0450_0720(CBWS) | Pervious Vegetation | 0.49013 | acres | Developed
NY-N36077SU3_0010_0190(CBWS) | Pervious Vegetation | 0.49036 | acres | Developed
WV-N54027PU6_4020_3870(CBWS) | Pervious Vegetation | 0.49038 | acres | Developed
PA-N42105SW3_1091_1380(CBWS) | Pervious Vegetation | 0.49046 | acres | Developed
NY-N36007SU7_0550_0540(CBWS) | Canopy over Turf | 0.49051 | acres | Developed
MD-N24005WU3_3481_0001(CBWS) | Urban Impervious | 0.49054 | acres | Developed
WV-N54057PU4_4440_3970(CBWS) | Urban Impervious | 0.49064 | acres | Developed
MD-N24023PU2_4750_4451(CBWS) | Urban Impervious | 0.49094 | acres | Developed
WV-N54037PS5_4370_4150(CBWS) | Canopy over Turf | 0.49107 | acres | Developed
WV-N54063JU2_7450_7360(CBWS) | Canopy over Turf | 0.49116 | acres | Developed
WV-N54037PU6_3750_3752(CBWS) | Canopy over Turf | 0.49118 | acres | Developed
WV-N54037PU2_4220_3900(CBWS) | Canopy over Turf | 0.49119 | acres | Developed
WV-N54037PU2_3900_3750(CBWS) | Canopy over Turf | 0.4912 | acres | Developed
WV-N54037PS5_4380_4370(CBWS) | Canopy over Turf | 0.4912 | acres | Developed
WV-N54037PU6_4080_4180(CBWS) | Canopy over Turf | 0.4912 | acres | Developed
WV-N54037PU6_3752_4080(CBWS) | Canopy over Turf | 0.4912 | acres | Developed
WV-N54065PU6_3440_3590(CBWS) | Canopy over Turf | 0.4912 | acres | Developed
PA-N42105SW6_1230_1440(CBWS) | Pervious Vegetation | 0.4914 | acres | Developed
PA-N42109SL1_1790_1840(CBWS) | Canopy over Turf | 0.4915 | acres | Developed
PA-N42061SJ3_2160_2170(CBWS) | Canopy over Turf | 0.49151 | acres | Developed
PA-N42087SL1_1790_1840(CBWS) | Turf | 0.49189 | acres | Developed
MD-N24045EL2_4630_0000(CBWS) | Urban Impervious | 0.49192 | acres | Developed
MD-N24045EL0_4593_0000(CBWS) | Urban Impervious | 0.49222 | acres | Developed
WV-H54023PU1_4760_4451(CBWS) | Urban Impervious | 0.49223 | acres | Developed
MD-N24027XU0_4090_4270(CBWS) | Urban Impervious | 0.49257 | acres | Developed
MD-N24031PM1_4251_4250(CBWS) | Pervious Vegetation | 0.49274 | acres | Developed
WV-N54037PU6_4180_4150(CBWS) | Canopy over Turf | 0.49296 | acres | Developed
PA-N42027SJ4_2010_2210(CBWS) | Pervious Vegetation | 0.49314 | acres | Developed
PA-N42069SU3_0970_1120(CBWS) | Canopy over Turf | 0.49346 | acres | Developed
MD-N24031PM1_4250_4500(CBWS) | Pervious Vegetation | 0.49347 | acres | Developed
PA-N42133SL1_2770_2730(CBWS) | Urban Impervious | 0.49375 | acres | Developed
NY-N36017SU1_0410_0480(CBWS) | Canopy over Turf | 0.49389 | acres | Developed
PA-N42081SW7_1410_1460(CBWS) | Pervious Vegetation | 0.49395 | acres | Developed
NY-N36017SU2_0280_0430(CBWS) | Canopy over Turf | 0.49401 | acres | Developed
PA-N42027SL3_1710_1740(CBWS) | Canopy over Turf | 0.49411 | acres | Developed
WV-H54023PU3_4451_4450(CBWS) | Urban Impervious | 0.49416 | acres | Developed
MD-N24023PU1_4300_4440(CBWS) | Urban Impervious | 0.49457 | acres | Developed
DE-N10005EL0_4632_0000(CBWS) | Canopy over Turf | 0.49459 | acres | Developed
NY-N36025SU2_0290_0291(CBWS) | Canopy over Turf | 0.49471 | acres | Developed
MD-N24005WU0_3671_0000(CBWS) | Pervious Vegetation | 0.49472 | acres | Developed
NY-N36109SU2_0450_0720(CBWS) | Canopy over Turf | 0.49488 | acres | Developed
NY-N36077SU4_0230_0220(CBWS) | Turf | 0.49495 | acres | Developed
PA-N42081SW4_1150_1350(CBWS) | Urban Impervious | 0.49496 | acres | Developed
PA-N42081SW7_1340_1320(CBWS) | Pervious Vegetation | 0.49499 | acres | Developed
PA-N42093SW1_1450_1510(CBWS) | Canopy over Turf | 0.49514 | acres | Developed
PA-N42037SL2_1670_1880(CBWS) | Pervious Vegetation | 0.49514 | acres | Developed
PA-N42055PU3_2510_3290(CBWS) | Canopy over Turf | 0.49515 | acres | Developed
PA-N42099SL8_1880_2030(CBWS) | Canopy over Turf | 0.49532 | acres | Developed
WV-H54071PU1_5820_5380(CBWS) | Urban Impervious | 0.49536 | acres | Developed
MD-H24023PU2_4720_4750(CBWS) | Urban Impervious | 0.49552 | acres | Developed
PA-N42035SW7_1410_1460(CBWS) | Pervious Vegetation | 0.49568 | acres | Developed
PA-N42061SJ4_2360_2340(CBWS) | Canopy over Turf | 0.49606 | acres | Developed
PA-N42107SU1_1480_1500(CBWS) | Urban Impervious | 0.49615 | acres | Developed
WV-N54003PU6_3602_3730(CBWS) | Pervious Vegetation | 0.49616 | acres | Developed
WV-H54023PU2_4720_4750(CBWS) | Urban Impervious | 0.49628 | acres | Developed
WV-N54065PU6_3640_3600(CBWS) | Pervious Vegetation | 0.4963 | acres | Developed
PA-N42079SU2_1550_1620(CBWS) | Urban Impervious | 0.49638 | acres | Developed
PA-H42027SL3_1710_1740(CBWS) | Pervious Vegetation | 0.49666 | acres | Developed
MD-N24023PU3_4451_4450(CBWS) | Urban Impervious | 0.49682 | acres | Developed
NY-N36097SU3_0370_0490(CBWS) | Pervious Vegetation | 0.49695 | acres | Developed
WV-H54023PU2_4750_4451(CBWS) | Urban Impervious | 0.49718 | acres | Developed
NY-N36053SU3_0010_0190(CBWS) | Pervious Vegetation | 0.4974 | acres | Developed
PA-N42043SL9_2050_2270(CBWS) | Pervious Vegetation | 0.49748 | acres | Developed
NY-N36101SU2_0510_0570(CBWS) | Pervious Vegetation | 0.49749 | acres | Developed
VA-N51095YL0_6930_0000(CBWS) | Urban Impervious | 0.49758 | acres | Developed
PA-N42033SW4_1940_1860(CBWS) | Canopy over Turf | 0.49769 | acres | Developed
MD-N24013WM1_3882_3880(CBWS) | Urban Impervious | 0.49781 | acres | Developed
NY-N36017SU3_0170_0270(CBWS) | Pervious Vegetation | 0.49783 | acres | Developed
MD-N24031PM1_4251_4250(CBWS) | Urban Impervious | 0.4981 | acres | Developed
DE-N10005EL2_4630_0000(CBWS) | Canopy over Turf | 0.49826 | acres | Developed
PA-N42081SW4_1110_1150(CBWS) | Canopy over Turf | 0.49835 | acres | Developed
MD-N24023PU1_3940_3970(CBWS) | Urban Impervious | 0.49837 | acres | Developed
WV-H54031PU2_5190_4310(CBWS) | Pervious Vegetation | 0.49845 | acres | Developed
MD-N24013PM1_3711_3710(CBWS) | Canopy over Turf | 0.49846 | acres | Developed
WV-L54023PU3_5210_5050(CBWS) | Urban Impervious | 0.49854 | acres | Developed
NY-N36077SU5_0340_0310(CBWS) | Pervious Vegetation | 0.49866 | acres | Developed
MD-N24021PM1_3710_4040(CBWS) | Canopy over Turf | 0.49873 | acres | Developed
WV-N54027PU4_4210_4170(CBWS) | Pervious Vegetation | 0.49874 | acres | Developed
PA-N42015SU2_0450_0720(CBWS) | Turf | 0.49904 | acres | Developed
PA-N42037SU8_1590_1620(CBWS) | Canopy over Turf | 0.4991 | acres | Developed
NY-N36017SU5_0310_0400(CBWS) | Pervious Vegetation | 0.49957 | acres | Developed
PA-N42105SW3_1130_1390(CBWS) | Canopy over Turf | 0.49965 | acres | Developed
PA-N42061SJ4_2060_2010(CBWS) | Canopy over Turf | 0.49986 | acres | Developed
PA-N42099SJ2_2150_2130(CBWS) | Canopy over Turf | 0.4999 | acres | Developed
DE-N10005EL2_4630_0000(CBWS) | Pervious Vegetation | 0.49998 | acres | Developed
MD-N24031PM4_4040_4410(CBWS) | Canopy over Turf | 0.50001 | acres | Developed
MD-N24003WL0_4392_0000(CBWS) | Urban Impervious | 0.50008 | acres | Developed
DE-N10005EL0_5400_0001(CBWS) | Urban Impervious | 0.50021 | acres | Developed
NY-N36023SU4_0260_0350(CBWS) | Canopy over Turf | 0.50026 | acres | Developed
WV-N54023PU1_4840_4760(CBWS) | Urban Impervious | 0.50045 | acres | Developed
PA-N42075SL2_1990_2070(CBWS) | Pervious Vegetation | 0.50053 | acres | Developed
PA-N42109SL3_1710_1740(CBWS) | Pervious Vegetation | 0.50055 | acres | Developed
WV-N54031PS2_5550_5560(CBWS) | Turf | 0.50059 | acres | Developed
WV-L54071PU0_5620_5380(CBWS) | Urban Impervious | 0.5007 | acres | Developed
WV-H54057PU3_4450_4440(CBWS) | Urban Impervious | 0.50078 | acres | Developed
WV-N54023PU3_4451_4450(CBWS) | Urban Impervious | 0.5008 | acres | Developed
PA-N42035SW5_1540_1400(CBWS) | Pervious Vegetation | 0.50133 | acres | Developed
PA-N42065SW2_1950_1940(CBWS) | Pervious Vegetation | 0.50149 | acres | Developed
DE-N10005EL0_4633_0000(CBWS) | Canopy over Turf | 0.50181 | acres | Developed
PA-N42131SU7_0950_1010(CBWS) | Canopy over Turf | 0.50184 | acres | Developed
PA-N42009SJ3_2250_2230(CBWS) | Canopy over Turf | 0.50191 | acres | Developed
WV-N54065PU2_3630_3590(CBWS) | Pervious Vegetation | 0.50219 | acres | Developed
WV-N54037PU6_4180_4150(CBWS) | Pervious Vegetation | 0.50222 | acres | Developed
NY-N36097SU3_0370_0490(CBWS) | Turf | 0.50284 | acres | Developed
PA-N42071SL9_2520_2700(CBWS) | Pervious Vegetation | 0.50304 | acres | Developed
MD-N24003WM0_3966_0000(CBWS) | Canopy over Turf | 0.50307 | acres | Developed
MD-N24003WM0_3963_0000(CBWS) | Canopy over Turf | 0.5031 | acres | Developed
MD-N24003WL0_4393_0000(CBWS) | Canopy over Turf | 0.50313 | acres | Developed
MD-N24003WL0_4391_0000(CBWS) | Canopy over Turf | 0.50313 | acres | Developed
MD-N24003WL0_4390_0000(CBWS) | Canopy over Turf | 0.50314 | acres | Developed
PA-N42067SJ1_2280_2450(CBWS) | Pervious Vegetation | 0.50363 | acres | Developed
NY-N36023SU2_0160_0260(CBWS) | Turf | 0.5037 | acres | Developed
WV-N54093PU2_4720_4750(CBWS) | Urban Impervious | 0.50376 | acres | Developed
MD-N24021PM1_3711_3710(CBWS) | Canopy over Turf | 0.50399 | acres | Developed
PA-N42115SU6_0480_0520(CBWS) | Pervious Vegetation | 0.50406 | acres | Developed
PA-L42069SU3_0970_1120(CBWS) | Turf | 0.50407 | acres | Developed
NY-N36053SU2_0120_0260(CBWS) | Turf | 0.50446 | acres | Developed
PA-N42057PU6_3440_3590(CBWS) | Canopy over Turf | 0.50451 | acres | Developed
MD-N24021PM7_4410_4620(CBWS) | Urban Impervious | 0.50459 | acres | Developed
MD-N24027XU0_4091_4270(CBWS) | Urban Impervious | 0.50486 | acres | Developed
WV-N54023PU1_4760_4451(CBWS) | Urban Impervious | 0.50489 | acres | Developed
PA-N42001SL3_2400_2440(CBWS) | Canopy over Turf | 0.50492 | acres | Developed
PA-N42023SW3_1130_1390(CBWS) | Urban Impervious | 0.50504 | acres | Developed
WV-N54071PU1_5820_5380(CBWS) | Urban Impervious | 0.5052 | acres | Developed
PA-N42119SW7_1680_1760(CBWS) | Canopy over Turf | 0.50546 | acres | Developed
VA-N51095JB0_7051_0001(CBWS) | Urban Impervious | 0.50552 | acres | Developed
NY-N36101SU2_0620_0580(CBWS) | Canopy over Turf | 0.50553 | acres | Developed
NY-N36101SU2_0510_0570(CBWS) | Turf | 0.50574 | acres | Developed
PA-N42027SW1_1830_1690(CBWS) | Canopy over Turf | 0.50591 | acres | Developed
NY-N36007SU6_0520_0500(CBWS) | Pervious Vegetation | 0.50594 | acres | Developed
DE-N10005EL0_4631_0000(CBWS) | Canopy over Turf | 0.50603 | acres | Developed
PA-N42021SJ3_2250_2230(CBWS) | Pervious Vegetation | 0.50622 | acres | Developed
PA-N42119SW1_1560_1460(CBWS) | Pervious Vegetation | 0.50636 | acres | Developed
NY-N36017SU4_0430_0420(CBWS) | Pervious Vegetation | 0.50663 | acres | Developed
PA-N42069SU3_0970_1120(CBWS) | Pervious Vegetation | 0.50686 | acres | Developed
MD-N24021PM7_4410_4620(CBWS) | Canopy over Turf | 0.50706 | acres | Developed
PA-N42081SW7_1470_1340(CBWS) | Pervious Vegetation | 0.50734 | acres | Developed
WV-N54057PU3_4450_4440(CBWS) | Urban Impervious | 0.50736 | acres | Developed
NY-N36107SU3_0590_0540(CBWS) | Pervious Vegetation | 0.50774 | acres | Developed
PA-N42109SJ2_1900_1930(CBWS) | Pervious Vegetation | 0.50803 | acres | Developed
WV-N54077PU2_4720_4750(CBWS) | Urban Impervious | 0.50814 | acres | Developed
MD-N24021PM4_4040_4410(CBWS) | Urban Impervious | 0.50816 | acres | Developed
WV-N54057PU4_3990_3780(CBWS) | Turf | 0.5082 | acres | Developed
PA-N42097SL2_1670_1880(CBWS) | Canopy over Turf | 0.50822 | acres | Developed
MD-N24027XU0_4092_4090(CBWS) | Urban Impervious | 0.50848 | acres | Developed
WV-H54031PU2_5190_4310(CBWS) | Turf | 0.50851 | acres | Developed
PA-N42037SW1_1510_1680(CBWS) | Canopy over Turf | 0.50872 | acres | Developed
DE-N10005EL0_4597_0000(CBWS) | Canopy over Turf | 0.50876 | acres | Developed
PA-N42037SU8_1620_1610(CBWS) | Pervious Vegetation | 0.50883 | acres | Developed
PA-N42027SW3_1660_1580(CBWS) | Canopy over Turf | 0.50902 | acres | Developed
PA-N42119SW1_1570_1640(CBWS) | Canopy over Turf | 0.50926 | acres | Developed
WV-H54057PU1_4760_4451(CBWS) | Urban Impervious | 0.50936 | acres | Developed
NY-N36077SU3_0010_0190(CBWS) | Turf | 0.50959 | acres | Developed
PA-N42081SW1_1560_1460(CBWS) | Urban Impervious | 0.50973 | acres | Developed
PA-H42013SJ3_2250_2230(CBWS) | Pervious Vegetation | 0.50977 | acres | Developed
PA-N42081SW3_1580_1440(CBWS) | Urban Impervious | 0.50986 | acres | Developed
WV-H54057PU3_4451_4450(CBWS) | Urban Impervious | 0.5099 | acres | Developed
PA-N42063SW2_1950_1940(CBWS) | Canopy over Turf | 0.51003 | acres | Developed
PA-N42081SW5_1350_1470(CBWS) | Canopy over Turf | 0.51017 | acres | Developed
PA-H42119SW1_1560_1460(CBWS) | Pervious Vegetation | 0.51019 | acres | Developed
WV-N54003PU2_4220_3900(CBWS) | Turf | 0.51019 | acres | Developed
PA-H42043SL8_2080_2050(CBWS) | Pervious Vegetation | 0.51045 | acres | Developed
MD-N24003WM3_4060_0001(CBWS) | Urban Impervious | 0.5106 | acres | Developed
NY-N36123SU3_0370_0490(CBWS) | Canopy over Turf | 0.51064 | acres | Developed
PA-N42009PU1_3580_3780(CBWS) | Pervious Vegetation | 0.51069 | acres | Developed
WV-L54071PU1_5380_5050(CBWS) | Urban Impervious | 0.51075 | acres | Developed
NY-N36017SU4_0300_0310(CBWS) | Canopy over Turf | 0.51077 | acres | Developed
VA-N51059PM7_4580_4820(CBWS) | Urban Impervious | 0.51088 | acres | Developed
PA-N42111SJ2_2900_2740(CBWS) | Canopy over Turf | 0.51091 | acres | Developed
WV-N54057PU3_4451_4450(CBWS) | Urban Impervious | 0.51101 | acres | Developed
NY-N36107SU2_0470_0590(CBWS) | Pervious Vegetation | 0.51105 | acres | Developed
PA-N42061SJ5_2320_2120(CBWS) | Pervious Vegetation | 0.51119 | acres | Developed
NY-N36077SU5_0340_0310(CBWS) | Turf | 0.51121 | acres | Developed
MD-H24023PU3_4451_4450(CBWS) | Urban Impervious | 0.51124 | acres | Developed
NY-N36053SU3_0010_0190(CBWS) | Turf | 0.51138 | acres | Developed
MD-N24023PU1_4190_4300(CBWS) | Urban Impervious | 0.51154 | acres | Developed
PA-N42119SW7_1640_1680(CBWS) | Canopy over Turf | 0.51154 | acres | Developed
MD-N24031XU2_4330_4480(CBWS) | Urban Impervious | 0.51158 | acres | Developed
MD-N24023PU3_4450_4440(CBWS) | Urban Impervious | 0.5118 | acres | Developed
PA-N42119SL1_1790_1840(CBWS) | Turf | 0.51185 | acres | Developed
PA-N42131SU7_1010_0980(CBWS) | Turf | 0.51214 | acres | Developed
PA-N42087SJ6_1930_1970(CBWS) | Pervious Vegetation | 0.5122 | acres | Developed
WV-N54071PU0_5620_5380(CBWS) | Urban Impervious | 0.51226 | acres | Developed
WV-N54003PU2_3900_3750(CBWS) | Turf | 0.51235 | acres | Developed
WV-L54071PU1_5820_5380(CBWS) | Urban Impervious | 0.51237 | acres | Developed
MD-N24023PU2_4720_4750(CBWS) | Urban Impervious | 0.51242 | acres | Developed
PA-N42099SL4_2370_2330(CBWS) | Pervious Vegetation | 0.51247 | acres | Developed
MD-N24013WU1_3350_3490(CBWS) | Urban Impervious | 0.51255 | acres | Developed
WV-H54031PU4_4310_4210(CBWS) | Pervious Vegetation | 0.51281 | acres | Developed
PA-N42097SW7_1640_1680(CBWS) | Turf | 0.51293 | acres | Developed
WV-N54003PU6_3600_3602(CBWS) | Turf | 0.51352 | acres | Developed
PA-H42117SW4_1110_1150(CBWS) | Canopy over Turf | 0.51359 | acres | Developed
NY-N36017SU5_0460_0480(CBWS) | Turf | 0.51374 | acres | Developed
MD-N24003WM0_3961_0000(CBWS) | Pervious Vegetation | 0.51384 | acres | Developed
PA-H42119SW7_1410_1460(CBWS) | Pervious Vegetation | 0.51394 | acres | Developed
PA-N42029EU1_2810_0001(CBWS) | Canopy over Turf | 0.514 | acres | Developed
WV-N54057PU4_3890_3990(CBWS) | Turf | 0.51416 | acres | Developed
VA-N51800JB2_7800_0001(CBWS) | Urban Impervious | 0.51433 | acres | Developed
NY-N36007SU3_0240_0350(CBWS) | Pervious Vegetation | 0.51435 | acres | Developed
PA-N42015SU7_0850_0730(CBWS) | Urban Impervious | 0.51437 | acres | Developed
PA-N42041PU2_2790_3290(CBWS) | Pervious Vegetation | 0.51443 | acres | Developed
DE-N10005EL0_4561_4562(CBWS) | Urban Impervious | 0.51447 | acres | Developed
PA-N42109SL8_1780_1880(CBWS) | Turf | 0.51455 | acres | Developed
DE-N10005EL0_4631_0000(CBWS) | Urban Impervious | 0.51511 | acres | Developed
PA-N42037SU2_1550_1620(CBWS) | Canopy over Turf | 0.51523 | acres | Developed
NY-N36107SU2_0450_0720(CBWS) | Turf | 0.51525 | acres | Developed
NY-N36077SU3_0180_0230(CBWS) | Pervious Vegetation | 0.5153 | acres | Developed
PA-H42013SW3_1870_1800(CBWS) | Pervious Vegetation | 0.51535 | acres | Developed
PA-N42067SJ2_2150_2130(CBWS) | Turf | 0.51546 | acres | Developed
PA-N42087SJ5_2120_1930(CBWS) | Pervious Vegetation | 0.51577 | acres | Developed
PA-N42027SW3_1750_1540(CBWS) | Canopy over Turf | 0.51577 | acres | Developed
NY-N36101SU3_0370_0490(CBWS) | Pervious Vegetation | 0.51579 | acres | Developed
PA-N42133SL3_2550_2490(CBWS) | Pervious Vegetation | 0.51587 | acres | Developed
PA-N42061SJ4_2340_2210(CBWS) | Canopy over Turf | 0.51606 | acres | Developed
PA-N42079SU3_0970_1120(CBWS) | Canopy over Turf | 0.51624 | acres | Developed
PA-N42029EU1_2650_0001(CBWS) | Pervious Vegetation | 0.51644 | acres | Developed
WV-H54057PU1_4760_4451(CBWS) | Turf | 0.51663 | acres | Developed
WV-H54071PU0_5620_5380(CBWS) | Turf | 0.51663 | acres | Developed
WV-H54071PU1_5820_5380(CBWS) | Turf | 0.51663 | acres | Developed
PA-N42013SJ3_2230_2060(CBWS) | Canopy over Turf | 0.51712 | acres | Developed
MD-N24031PL1_4540_0001(CBWS) | Pervious Vegetation | 0.5172 | acres | Developed
WV-L54071PU2_6050_5190(CBWS) | Urban Impervious | 0.51736 | acres | Developed
PA-N42035SW7_1470_1340(CBWS) | Pervious Vegetation | 0.51756 | acres | Developed
MD-N24031PM1_4252_4250(CBWS) | Pervious Vegetation | 0.51763 | acres | Developed
NY-N36007SU6_0500_0550(CBWS) | Turf | 0.51787 | acres | Developed
PA-N42057SJ2_2580_2500(CBWS) | Canopy over Turf | 0.51792 | acres | Developed
PA-N42099SL3_2290_2260(CBWS) | Pervious Vegetation | 0.519 | acres | Developed
PA-N42013SW3_1920_1750(CBWS) | Pervious Vegetation | 0.51901 | acres | Developed
PA-N42081SW2_1190_1410(CBWS) | Canopy over Turf | 0.51914 | acres | Developed
PA-H42119SW3_1580_1440(CBWS) | Pervious Vegetation | 0.5193 | acres | Developed
PA-N42061SJ4_2010_2210(CBWS) | Canopy over Turf | 0.51947 | acres | Developed
NY-N36067SU2_0160_0260(CBWS) | Turf | 0.51958 | acres | Developed
WV-H54057PU4_4440_3970(CBWS) | Urban Impervious | 0.51959 | acres | Developed
PA-N42061SL3_1710_1740(CBWS) | Pervious Vegetation | 0.51967 | acres | Developed
PA-N42013SW3_1920_1750(CBWS) | Turf | 0.51972 | acres | Developed
PA-N42061SJ4_2660_2360(CBWS) | Turf | 0.51972 | acres | Developed
PA-H42119SW7_1410_1460(CBWS) | Turf | 0.51972 | acres | Developed
PA-N42027SJ2_1900_1930(CBWS) | Turf | 0.51972 | acres | Developed
PA-N42081SW1_1560_1460(CBWS) | Turf | 0.51972 | acres | Developed
PA-N42081SW6_1230_1440(CBWS) | Turf | 0.51972 | acres | Developed
PA-N42087SL3_1710_1740(CBWS) | Turf | 0.51972 | acres | Developed
PA-H42027SW1_1570_1640(CBWS) | Turf | 0.51975 | acres | Developed
PA-H42119SW1_1560_1460(CBWS) | Turf | 0.51977 | acres | Developed
PA-N42061SL3_1710_1740(CBWS) | Turf | 0.51978 | acres | Developed
PA-N42021SJ3_2040_1980(CBWS) | Turf | 0.5198 | acres | Developed
PA-H42119SL3_1710_1740(CBWS) | Turf | 0.51989 | acres | Developed
PA-N42057SJ4_2360_2340(CBWS) | Turf | 0.51989 | acres | Developed
PA-N42081SW6_1230_1440(CBWS) | Urban Impervious | 0.5199 | acres | Developed
PA-N42087SJ2_2110_2170(CBWS) | Turf | 0.51992 | acres | Developed
PA-N42109SJ2_1900_1930(CBWS) | Turf | 0.51992 | acres | Developed
PA-N42023SW6_1400_1330(CBWS) | Turf | 0.51997 | acres | Developed
PA-N42021SJ3_2250_2230(CBWS) | Turf | 0.51999 | acres | Developed
PA-N42065SW2_1950_1940(CBWS) | Turf | 0.52014 | acres | Developed
MD-N24045EL0_5764_0000(CBWS) | Urban Impervious | 0.52021 | acres | Developed
PA-N42027SW1_1910_1890(CBWS) | Canopy over Turf | 0.52024 | acres | Developed
PA-N42097SW7_1680_1760(CBWS) | Pervious Vegetation | 0.52033 | acres | Developed
PA-H42027SW1_1560_1460(CBWS) | Turf | 0.52048 | acres | Developed
PA-H42013SW3_1870_1800(CBWS) | Turf | 0.52049 | acres | Developed
PA-N42027SJ4_2010_2210(CBWS) | Turf | 0.52069 | acres | Developed
PA-N42105SW3_1091_1380(CBWS) | Turf | 0.52085 | acres | Developed
PA-N42087SJ5_2320_2120(CBWS) | Turf | 0.521 | acres | Developed
PA-N42099SL2_2540_2370(CBWS) | Turf | 0.52101 | acres | Developed
PA-N42011SL2_2070_2090(CBWS) | Turf | 0.52104 | acres | Developed
PA-N42009SJ3_2230_2060(CBWS) | Pervious Vegetation | 0.52105 | acres | Developed
NY-N36017SU3_0170_0270(CBWS) | Turf | 0.52107 | acres | Developed
PA-N42027SW3_1690_1660(CBWS) | Canopy over Turf | 0.5212 | acres | Developed
PA-N42075SL9_2050_2270(CBWS) | Turf | 0.52163 | acres | Developed
PA-N42057PU2_2840_3080(CBWS) | Canopy over Turf | 0.52193 | acres | Developed
PA-N42035SW7_1410_1460(CBWS) | Turf | 0.52248 | acres | Developed
PA-N42035SW3_1130_1390(CBWS) | Pervious Vegetation | 0.52249 | acres | Developed
PA-H42043SL9_2050_2270(CBWS) | Turf | 0.5227 | acres | Developed
NY-N36107SU5_0600_0750(CBWS) | Urban Impervious | 0.52274 | acres | Developed
MD-N24003XU3_4650_0001(CBWS) | Urban Impervious | 0.5228 | acres | Developed
PA-N42055SL3_2290_2260(CBWS) | Turf | 0.5228 | acres | Developed
PA-N42081SW7_1410_1460(CBWS) | Urban Impervious | 0.52286 | acres | Developed
PA-H42119SW1_1570_1640(CBWS) | Turf | 0.52301 | acres | Developed
PA-N42009PU1_3580_3780(CBWS) | Turf | 0.52306 | acres | Developed
NY-N36107SU2_0470_0590(CBWS) | Turf | 0.52308 | acres | Developed
PA-N42081SW6_1440_1470(CBWS) | Urban Impervious | 0.52317 | acres | Developed
PA-N42099SL3_2260_2050(CBWS) | Canopy over Turf | 0.52342 | acres | Developed
PA-N42035SW0_1520_1600(CBWS) | Turf | 0.52371 | acres | Developed
PA-N42081SW4_1150_1350(CBWS) | Turf | 0.52379 | acres | Developed
NY-N36101SU3_0370_0490(CBWS) | Turf | 0.52379 | acres | Developed
NY-N36007SU5_0420_0500(CBWS) | Pervious Vegetation | 0.52414 | acres | Developed
PA-N42067SJ3_2170_1970(CBWS) | Pervious Vegetation | 0.52423 | acres | Developed
PA-N42041SL3_2400_2440(CBWS) | Canopy over Turf | 0.52441 | acres | Developed
PA-N42035SW3_1091_1380(CBWS) | Turf | 0.52445 | acres | Developed
NY-N36017SU1_0050_0090(CBWS) | Urban Impervious | 0.52448 | acres | Developed
MD-N24045EL0_4597_0000(CBWS) | Urban Impervious | 0.52469 | acres | Developed
WV-L54031PU4_4310_4210(CBWS) | Urban Impervious | 0.52486 | acres | Developed
PA-N42097SL8_1760_1780(CBWS) | Turf | 0.52505 | acres | Developed
PA-N42079SU2_1290_1500(CBWS) | Canopy over Turf | 0.52515 | acres | Developed
PA-N42035SW3_1390_1330(CBWS) | Pervious Vegetation | 0.52542 | acres | Developed
NY-N36043SU3_0010_0190(CBWS) | Pervious Vegetation | 0.52562 | acres | Developed
WV-L54023PU1_5380_5050(CBWS) | Urban Impervious | 0.52578 | acres | Developed
MD-N24009WL0_4923_0000(CBWS) | Urban Impervious | 0.52584 | acres | Developed
NY-N36107SU3_0590_0540(CBWS) | Turf | 0.52589 | acres | Developed
PA-N42093SW1_1510_1680(CBWS) | Canopy over Turf | 0.52589 | acres | Developed
PA-H42117SW4_1110_1150(CBWS) | Urban Impervious | 0.5261 | acres | Developed
NY-N36007SU4_0260_0350(CBWS) | Pervious Vegetation | 0.52612 | acres | Developed
WV-L54071PU2_5190_4310(CBWS) | Urban Impervious | 0.52622 | acres | Developed
MD-N24013PM1_3450_3400(CBWS) | Canopy over Turf | 0.52626 | acres | Developed
PA-N42109SL3_1710_1740(CBWS) | Turf | 0.52642 | acres | Developed
MD-N24033XL3_4710_0000(CBWS) | Urban Impervious | 0.52644 | acres | Developed
PA-N42081SW3_1580_1440(CBWS) | Turf | 0.52652 | acres | Developed
NY-N36007SU3_0240_0350(CBWS) | Turf | 0.5266 | acres | Developed
WV-N54023PU0_5620_5380(CBWS) | Urban Impervious | 0.52705 | acres | Developed
PA-N42097SW7_1640_1680(CBWS) | Urban Impervious | 0.52719 | acres | Developed
NY-N36015SU2_0680_0610(CBWS) | Turf | 0.52726 | acres | Developed
WV-N54003PU6_3602_3730(CBWS) | Turf | 0.52758 | acres | Developed
WV-N54003PU6_3730_3750(CBWS) | Turf | 0.5276 | acres | Developed
DE-N10005EL0_4597_0000(CBWS) | Urban Impervious | 0.52763 | acres | Developed
PA-N42119SW1_1560_1460(CBWS) | Turf | 0.52769 | acres | Developed
WV-N54031PU2_4340_3860(CBWS) | Pervious Vegetation | 0.5277 | acres | Developed
WV-N54027PU3_4280_3860(CBWS) | Turf | 0.52775 | acres | Developed
PA-N42099PU3_2510_3290(CBWS) | Pervious Vegetation | 0.52779 | acres | Developed
PA-N42099PU3_2510_3290(CBWS) | Turf | 0.52779 | acres | Developed
WV-N54003PU6_3750_3752(CBWS) | Turf | 0.52789 | acres | Developed
NY-N36025SU2_0150_0220(CBWS) | Pervious Vegetation | 0.52798 | acres | Developed
PA-N42105SW3_1091_1380(CBWS) | Urban Impervious | 0.52833 | acres | Developed
PA-N42119SL8_1760_1780(CBWS) | Pervious Vegetation | 0.5284 | acres | Developed
PA-N42057SJ4_2740_2660(CBWS) | Pervious Vegetation | 0.52865 | acres | Developed
PA-N42079SU7_1420_1590(CBWS) | Turf | 0.5288 | acres | Developed
WV-H54071PU0_5620_5380(CBWS) | Urban Impervious | 0.52889 | acres | Developed
PA-N42033SW5_1540_1400(CBWS) | Canopy over Turf | 0.52891 | acres | Developed
MD-N24033XL3_4712_0000(CBWS) | Urban Impervious | 0.52892 | acres | Developed
MD-N24027XU0_4130_4070(CBWS) | Canopy over Turf | 0.52893 | acres | Developed
NY-N36025SU5_0310_0400(CBWS) | Urban Impervious | 0.52894 | acres | Developed
NY-N36025SU4_0220_0250(CBWS) | Urban Impervious | 0.52918 | acres | Developed
NY-N36067SU2_0120_0260(CBWS) | Pervious Vegetation | 0.52926 | acres | Developed
PA-N42087SJ5_2320_2120(CBWS) | Urban Impervious | 0.52944 | acres | Developed
PA-N42099SJ3_2160_2170(CBWS) | Turf | 0.52948 | acres | Developed
MD-N24013SL0_2831_2830(CBWS) | Urban Impervious | 0.52951 | acres | Developed
NY-N36017SU2_0070_0090(CBWS) | Urban Impervious | 0.52971 | acres | Developed
PA-N42011SL2_2070_2090(CBWS) | Urban Impervious | 0.52979 | acres | Developed
MD-N24001PU4_4440_3970(CBWS) | Pervious Vegetation | 0.52994 | acres | Developed
WV-H54031PU4_4310_4210(CBWS) | Turf | 0.52999 | acres | Developed
PA-N42099SL9_2050_2270(CBWS) | Turf | 0.53 | acres | Developed
NY-N36109SU2_0160_0260(CBWS) | Pervious Vegetation | 0.53002 | acres | Developed
PA-N42099SL8_2030_2080(CBWS) | Pervious Vegetation | 0.53008 | acres | Developed
PA-N42131SU3_0910_1010(CBWS) | Canopy over Turf | 0.53015 | acres | Developed
WV-N54071PU3_5210_5050(CBWS) | Urban Impervious | 0.53022 | acres | Developed
PA-N42043SL2_1810_2030(CBWS) | Canopy over Turf | 0.53024 | acres | Developed
MD-N24031PL0_4510_0001(CBWS) | Urban Impervious | 0.53051 | acres | Developed
DE-N10005EL0_4562_0001(CBWS) | Canopy over Turf | 0.53056 | acres | Developed
NY-N36017SU4_0430_0420(CBWS) | Turf | 0.53068 | acres | Developed
PA-L42079SU7_0980_1120(CBWS) | Turf | 0.53075 | acres | Developed
PA-N42037SU1_1480_1500(CBWS) | Pervious Vegetation | 0.53087 | acres | Developed
PA-N42009SJ4_2660_2360(CBWS) | Pervious Vegetation | 0.53094 | acres | Developed
PA-N42061SJ5_2120_1930(CBWS) | Turf | 0.53096 | acres | Developed
PA-N42119SL1_1790_1840(CBWS) | Urban Impervious | 0.531 | acres | Developed
PA-N42079SU1_1480_1500(CBWS) | Turf | 0.53104 | acres | Developed
PA-N42127SU3_0810_0970(CBWS) | Pervious Vegetation | 0.53124 | acres | Developed
NY-N36107SU7_0550_0540(CBWS) | Pervious Vegetation | 0.53139 | acres | Developed
PA-N42131SU3_0710_0910(CBWS) | Canopy over Turf | 0.53148 | acres | Developed
PA-N42057PU1_3030_3440(CBWS) | Canopy over Turf | 0.5316 | acres | Developed
PA-H42119SW3_1580_1440(CBWS) | Turf | 0.53171 | acres | Developed
PA-N42009PU2_3370_4020(CBWS) | Pervious Vegetation | 0.53178 | acres | Developed
PA-N42043SL3_1960_2080(CBWS) | Canopy over Turf | 0.53216 | acres | Developed
PA-N42093SU8_1610_1530(CBWS) | Canopy over Turf | 0.5322 | acres | Developed
PA-H42027SL3_1710_1740(CBWS) | Turf | 0.53222 | acres | Developed
PA-N42035SW6_1330_1230(CBWS) | Turf | 0.53223 | acres | Developed
DE-N10005EL0_4560_4562(CBWS) | Turf | 0.53246 | acres | Developed
PA-N42037SU2_1210_1310(CBWS) | Canopy over Turf | 0.53263 | acres | Developed
PA-N42015SU5_0600_0750(CBWS) | Urban Impervious | 0.53266 | acres | Developed
PA-N42133SL3_2730_2550(CBWS) | Urban Impervious | 0.53267 | acres | Developed
PA-N42087SJ2_2110_2170(CBWS) | Urban Impervious | 0.53282 | acres | Developed
MD-N24027XU2_4480_4650(CBWS) | Pervious Vegetation | 0.5331 | acres | Developed
PA-N42035SW0_1520_1600(CBWS) | Urban Impervious | 0.53334 | acres | Developed
PA-N42009PU1_3170_3580(CBWS) | Pervious Vegetation | 0.53341 | acres | Developed
NY-N36101SU5_0530_0610(CBWS) | Pervious Vegetation | 0.53343 | acres | Developed
PA-N42041SL2_2540_2370(CBWS) | Pervious Vegetation | 0.5337 | acres | Developed
PA-N42081SW6_1440_1470(CBWS) | Turf | 0.53406 | acres | Developed
MD-N24013WM0_3881_3880(CBWS) | Urban Impervious | 0.5341 | acres | Developed
PA-N42027SW3_1600_1580(CBWS) | Pervious Vegetation | 0.53428 | acres | Developed
NY-N36097SU5_0530_0610(CBWS) | Pervious Vegetation | 0.53434 | acres | Developed
PA-N42061SJ2_2500_2450(CBWS) | Canopy over Turf | 0.53444 | acres | Developed
PA-N42105SW4_1150_1350(CBWS) | Canopy over Turf | 0.53447 | acres | Developed
WV-N54003PU2_3900_3750(CBWS) | Urban Impervious | 0.53473 | acres | Developed
PA-N42133SL1_2830_2760(CBWS) | Pervious Vegetation | 0.53503 | acres | Developed
PA-N42035SW3_1600_1580(CBWS) | Pervious Vegetation | 0.53514 | acres | Developed
PA-N42133SL9_2430_2490(CBWS) | Canopy over Turf | 0.53522 | acres | Developed
NY-N36015SU5_0600_0750(CBWS) | Pervious Vegetation | 0.5353 | acres | Developed
DC-N11001PL2_4810_0000(CBWS) | Urban Impervious | 0.53543 | acres | Developed
PA-N42009SJ2_2570_2660(CBWS) | Canopy over Turf | 0.53547 | acres | Developed
PA-N42021SJ2_2530_2820(CBWS) | Pervious Vegetation | 0.53551 | acres | Developed
PA-N42035SW4_1490_1400(CBWS) | Turf | 0.53599 | acres | Developed
PA-N42117SU2_0740_0741(CBWS) | Canopy over Turf | 0.5361 | acres | Developed
WV-N54027PU6_4020_3870(CBWS) | Turf | 0.53617 | acres | Developed
VA-N51095JB0_7052_0001(CBWS) | Urban Impervious | 0.5362 | acres | Developed
PA-N42025SU2_1550_1620(CBWS) | Turf | 0.53625 | acres | Developed
PA-N42109SL8_1780_1880(CBWS) | Urban Impervious | 0.53636 | acres | Developed
PA-N42105SW6_1230_1440(CBWS) | Turf | 0.53657 | acres | Developed
PA-H42079SU7_1140_1420(CBWS) | Canopy over Turf | 0.53664 | acres | Developed
PA-H42119SW7_1410_1460(CBWS) | Canopy over Turf | 0.53664 | acres | Developed
PA-H42131SW2_1070_1060(CBWS) | Canopy over Turf | 0.53664 | acres | Developed
PA-N42023SW3_1130_1390(CBWS) | Canopy over Turf | 0.53664 | acres | Developed
PA-N42035SW1_1560_1460(CBWS) | Canopy over Turf | 0.53664 | acres | Developed
PA-N42035SW3_1660_1580(CBWS) | Canopy over Turf | 0.53664 | acres | Developed
PA-N42043SL8_1880_2030(CBWS) | Canopy over Turf | 0.53664 | acres | Developed
PA-N42061SL3_1710_1740(CBWS) | Canopy over Turf | 0.53664 | acres | Developed
PA-N42081SU1_0940_0900(CBWS) | Canopy over Turf | 0.53664 | acres | Developed
PA-N42081SW1_1560_1460(CBWS) | Canopy over Turf | 0.53664 | acres | Developed
PA-N42099PU3_2510_3290(CBWS) | Canopy over Turf | 0.53664 | acres | Developed
PA-N42099SL2_2540_2370(CBWS) | Canopy over Turf | 0.53664 | acres | Developed
DE-N10005EL0_4561_4562(CBWS) | Canopy over Turf | 0.53691 | acres | Developed
WV-N54037PS5_4380_4370(CBWS) | Pervious Vegetation | 0.53699 | acres | Developed
PA-N42037SU7_1420_1590(CBWS) | Turf | 0.53705 | acres | Developed
NY-N36017SU1_0380_0400(CBWS) | Pervious Vegetation | 0.53715 | acres | Developed
PA-H42043SL3_1960_2080(CBWS) | Turf | 0.5373 | acres | Developed
WV-N54065PU6_3530_3440(CBWS) | Turf | 0.53735 | acres | Developed
MD-N24013WU0_3021_3020(CBWS) | Urban Impervious | 0.53741 | acres | Developed
PA-N42099SJ6_2130_2050(CBWS) | Pervious Vegetation | 0.53746 | acres | Developed
PA-N42021SJ3_2250_2230(CBWS) | Urban Impervious | 0.53752 | acres | Developed
PA-N42015SU7_0720_0750(CBWS) | Pervious Vegetation | 0.53763 | acres | Developed
NY-N36109SU2_0160_0260(CBWS) | Turf | 0.53784 | acres | Developed
DC-N11001PL7_4910_0000(CBWS) | Urban Impervious | 0.53814 | acres | Developed
PA-N42037SL1_1730_1700(CBWS) | Turf | 0.53843 | acres | Developed
MD-N24031XU2_4070_4330(CBWS) | Urban Impervious | 0.53845 | acres | Developed
VA-N51800JB1_8090_0001(CBWS) | Urban Impervious | 0.53867 | acres | Developed
PA-N42133WU2_3020_3320(CBWS) | Pervious Vegetation | 0.53873 | acres | Developed
MD-N24047EL1_5660_0000(CBWS) | Urban Impervious | 0.53886 | acres | Developed
PA-N42133WU0_3021_3020(CBWS) | Turf | 0.53902 | acres | Developed
NY-N36007SU4_0260_0350(CBWS) | Turf | 0.53905 | acres | Developed
PA-N42041SL2_2540_2370(CBWS) | Turf | 0.53929 | acres | Developed
NY-N36101SU2_0570_0580(CBWS) | Pervious Vegetation | 0.53952 | acres | Developed
NY-N36097SU2_0450_0720(CBWS) | Pervious Vegetation | 0.53953 | acres | Developed
PA-N42035SW6_1440_1470(CBWS) | Urban Impervious | 0.5397 | acres | Developed
WV-N54023PU1_5380_5050(CBWS) | Urban Impervious | 0.53971 | acres | Developed
PA-N42035SW6_1400_1330(CBWS) | Turf | 0.53988 | acres | Developed
NY-N36051SU3_0370_0490(CBWS) | Pervious Vegetation | 0.54002 | acres | Developed
PA-N42021SJ2_2530_2820(CBWS) | Turf | 0.54004 | acres | Developed
VA-N51033YP3_6700_6670(CBWS) | Urban Impervious | 0.54006 | acres | Developed
PA-N42009SJ3_2230_2060(CBWS) | Turf | 0.54035 | acres | Developed
PA-N42109SL8_1760_1780(CBWS) | Pervious Vegetation | 0.54049 | acres | Developed
MD-N24009WL0_4922_0000(CBWS) | Urban Impervious | 0.54058 | acres | Developed
PA-N42041SL9_2050_2270(CBWS) | Pervious Vegetation | 0.5406 | acres | Developed
PA-N42035SW3_1580_1440(CBWS) | Pervious Vegetation | 0.54063 | acres | Developed
MD-N24031PL1_4460_4780(CBWS) | Urban Impervious | 0.54068 | acres | Developed
PA-H42027SW3_1580_1440(CBWS) | Turf | 0.54078 | acres | Developed
PA-N42071SL3_2470_2420(CBWS) | Urban Impervious | 0.5408 | acres | Developed
PA-N42119SL8_1760_1780(CBWS) | Turf | 0.54091 | acres | Developed
PA-N42035SW6_1400_1330(CBWS) | Urban Impervious | 0.54107 | acres | Developed
NY-N36107SU2_0560_0590(CBWS) | Pervious Vegetation | 0.54113 | acres | Developed
NY-N36015SU2_0450_0720(CBWS) | Pervious Vegetation | 0.54126 | acres | Developed
PA-N42081SW7_1470_1340(CBWS) | Urban Impervious | 0.54135 | acres | Developed
NY-N36017SU5_0310_0400(CBWS) | Turf | 0.54137 | acres | Developed
PA-N42015SU7_0750_0850(CBWS) | Canopy over Turf | 0.5417 | acres | Developed
VA-N51059PL1_5130_0001(CBWS) | Urban Impervious | 0.54172 | acres | Developed
PA-N42027SW5_1540_1400(CBWS) | Pervious Vegetation | 0.54177 | acres | Developed
MD-N24043PU3_2510_3290(CBWS) | Urban Impervious | 0.54178 | acres | Developed
PA-N42065SW2_1950_1940(CBWS) | Urban Impervious | 0.54198 | acres | Developed
PA-H42119SL3_1710_1740(CBWS) | Urban Impervious | 0.54232 | acres | Developed
PA-N42035SW2_1100_1130(CBWS) | Pervious Vegetation | 0.54237 | acres | Developed
MD-N24045EL0_5767_0001(CBWS) | Urban Impervious | 0.54249 | acres | Developed
PA-N42009SJ2_2900_2740(CBWS) | Canopy over Turf | 0.54251 | acres | Developed
PA-N42009SJ2_2580_2500(CBWS) | Pervious Vegetation | 0.54252 | acres | Developed
PA-N42021SW3_1870_1800(CBWS) | Canopy over Turf | 0.54259 | acres | Developed
NY-N36101SU3_0490_0530(CBWS) | Pervious Vegetation | 0.54268 | acres | Developed
PA-N42025SU2_1550_1620(CBWS) | Urban Impervious | 0.54276 | acres | Developed
MD-N24031XU0_4130_4070(CBWS) | Canopy over Turf | 0.54289 | acres | Developed
PA-H42043SL9_2050_2270(CBWS) | Urban Impervious | 0.54292 | acres | Developed
PA-N42009PU1_3170_3580(CBWS) | Turf | 0.54307 | acres | Developed
PA-N42081SW7_1300_1410(CBWS) | Pervious Vegetation | 0.54318 | acres | Developed
MD-N24045EL2_4630_0000(CBWS) | Canopy over Turf | 0.54319 | acres | Developed
MD-N24009XL0_5342_0000(CBWS) | Urban Impervious | 0.54325 | acres | Developed
MD-N24003WM0_3961_0000(CBWS) | Canopy over Turf | 0.54362 | acres | Developed
WV-H54031PU2_4340_3860(CBWS) | Pervious Vegetation | 0.54365 | acres | Developed
MD-N24027XU2_4330_4480(CBWS) | Urban Impervious | 0.54373 | acres | Developed
VA-N51600PL0_5010_5130(CBWS) | Urban Impervious | 0.54374 | acres | Developed
NY-N36023SU2_0110_0240(CBWS) | Pervious Vegetation | 0.54377 | acres | Developed
PA-H42013SJ3_2250_2230(CBWS) | Turf | 0.54385 | acres | Developed
NY-N36067SU2_0120_0260(CBWS) | Turf | 0.54391 | acres | Developed
NY-N36025SU2_0150_0220(CBWS) | Turf | 0.54402 | acres | Developed
MD-N24003WM0_3963_0000(CBWS) | Pervious Vegetation | 0.54407 | acres | Developed
WV-N54027PU4_4210_4170(CBWS) | Turf | 0.54413 | acres | Developed
PA-N42037SU3_1280_1590(CBWS) | Canopy over Turf | 0.54436 | acres | Developed
PA-N42035SW3_1091_1380(CBWS) | Urban Impervious | 0.54437 | acres | Developed
NY-N36023SU2_0120_0260(CBWS) | Pervious Vegetation | 0.54449 | acres | Developed
PA-N42119SL3_1740_1840(CBWS) | Canopy over Turf | 0.54466 | acres | Developed
WV-L54031PU4_5050_4310(CBWS) | Urban Impervious | 0.54478 | acres | Developed
MD-N24009WL0_4921_0000(CBWS) | Urban Impervious | 0.54493 | acres | Developed
PA-N42107SU2_1550_1620(CBWS) | Pervious Vegetation | 0.54494 | acres | Developed
PA-N42037SU3_1310_1280(CBWS) | Canopy over Turf | 0.54496 | acres | Developed
PA-N42117SU2_0741_0690(CBWS) | Canopy over Turf | 0.54521 | acres | Developed
PA-N42071SL9_2700_2720(CBWS) | Pervious Vegetation | 0.54534 | acres | Developed
PA-N42029SL2_2200_2350(CBWS) | Turf | 0.54562 | acres | Developed
MD-N24045EL2_4634_0000(CBWS) | Canopy over Turf | 0.54567 | acres | Developed
MD-N24031PM0_4640_4820(CBWS) | Pervious Vegetation | 0.54568 | acres | Developed
PA-N42043SL3_2260_2050(CBWS) | Turf | 0.54571 | acres | Developed
PA-N42117SU2_0830_0831(CBWS) | Canopy over Turf | 0.54589 | acres | Developed
NY-N36101SU2_0741_0690(CBWS) | Pervious Vegetation | 0.5459 | acres | Developed
NY-N36007SU6_0520_0500(CBWS) | Turf | 0.5459 | acres | Developed
PA-N42009SJ2_2530_2820(CBWS) | Canopy over Turf | 0.54609 | acres | Developed
PA-N42081SW7_1320_1300(CBWS) | Turf | 0.54611 | acres | Developed
PA-N42075SL9_2050_2270(CBWS) | Urban Impervious | 0.5462 | acres | Developed
MD-N24003XU2_4270_4650(CBWS) | Urban Impervious | 0.54625 | acres | Developed
MD-N24033XL3_4952_0000(CBWS) | Urban Impervious | 0.54631 | acres | Developed
WV-N54071PU4_5050_4310(CBWS) | Urban Impervious | 0.5464 | acres | Developed
PA-N42033SW3_1800_1650(CBWS) | Canopy over Turf | 0.54648 | acres | Developed
NY-N36077SU2_0040_0180(CBWS) | Pervious Vegetation | 0.54657 | acres | Developed
MD-N24027WM3_4060_0001(CBWS) | Urban Impervious | 0.54691 | acres | Developed
PA-N42037SU2_1200_1310(CBWS) | Canopy over Turf | 0.54692 | acres | Developed
PA-N42099SJ6_1970_2130(CBWS) | Pervious Vegetation | 0.54702 | acres | Developed
PA-N42035SW5_1350_1470(CBWS) | Pervious Vegetation | 0.54703 | acres | Developed
PA-N42029EU1_2650_0001(CBWS) | Turf | 0.54726 | acres | Developed
PA-N42087SJ5_2120_1930(CBWS) | Turf | 0.54732 | acres | Developed
WV-H54071PU0_6080_5620(CBWS) | Urban Impervious | 0.54753 | acres | Developed
PA-N42087SJ5_2210_2320(CBWS) | Pervious Vegetation | 0.54762 | acres | Developed
PA-N42133SL9_2520_2700(CBWS) | Pervious Vegetation | 0.54766 | acres | Developed
PA-N42055PU0_3601_3602(CBWS) | Pervious Vegetation | 0.54766 | acres | Developed
PA-N42029SL2_2480_0001(CBWS) | Pervious Vegetation | 0.54778 | acres | Developed
PA-N42079SU7_1140_1420(CBWS) | Canopy over Turf | 0.5478 | acres | Developed
VA-N51041JB0_7074_0000(CBWS) | Urban Impervious | 0.54785 | acres | Developed
PA-N42067SJ1_2280_2450(CBWS) | Turf | 0.5479 | acres | Developed
PA-N42069SU3_0970_1120(CBWS) | Urban Impervious | 0.54791 | acres | Developed
PA-N42009PU2_3370_4020(CBWS) | Turf | 0.54808 | acres | Developed
PA-N42109SJ6_1970_2130(CBWS) | Pervious Vegetation | 0.5483 | acres | Developed
NY-N36077SU3_0180_0230(CBWS) | Turf | 0.54852 | acres | Developed
NY-N36097SU2_0450_0720(CBWS) | Turf | 0.54856 | acres | Developed
PA-N42079SU2_1550_1620(CBWS) | Turf | 0.54858 | acres | Developed
NY-N36097SU5_0530_0610(CBWS) | Turf | 0.54869 | acres | Developed
PA-N42035SW6_1230_1440(CBWS) | Turf | 0.54874 | acres | Developed
NY-N36077SU3_0140_0180(CBWS) | Pervious Vegetation | 0.54877 | acres | Developed
PA-N42097SU8_1530_1760(CBWS) | Urban Impervious | 0.54892 | acres | Developed
PA-N42111PU2_3140_3680(CBWS) | Canopy over Turf | 0.54893 | acres | Developed
WV-N54071PU2_5700_5210(CBWS) | Urban Impervious | 0.54898 | acres | Developed
NY-N36097SU3_0490_0530(CBWS) | Pervious Vegetation | 0.54903 | acres | Developed
MD-N24013SL3_2460_2430(CBWS) | Urban Impervious | 0.54929 | acres | Developed
NY-N36077SU1_0060_0190(CBWS) | Pervious Vegetation | 0.54941 | acres | Developed
PA-N42067SJ2_2110_2170(CBWS) | Pervious Vegetation | 0.54948 | acres | Developed
VA-N51095JB0_7050_0000(CBWS) | Urban Impervious | 0.54951 | acres | Developed
PA-N42081SW3_1250_1340(CBWS) | Pervious Vegetation | 0.54954 | acres | Developed
NY-N36101SU2_0570_0580(CBWS) | Turf | 0.54967 | acres | Developed
PA-N42035SW1_1560_1460(CBWS) | Pervious Vegetation | 0.54972 | acres | Developed
PA-N42115SU2_0670_0810(CBWS) | Pervious Vegetation | 0.54979 | acres | Developed
PA-N42081SW7_1340_1320(CBWS) | Urban Impervious | 0.54991 | acres | Developed
PA-N42027SW3_1580_1440(CBWS) | Pervious Vegetation | 0.55001 | acres | Developed
PA-N42133SL9_2720_0001(CBWS) | Pervious Vegetation | 0.55022 | acres | Developed
MD-N24011EM4_4740_0000(CBWS) | Urban Impervious | 0.55027 | acres | Developed
PA-N42117SU3_0770_0690(CBWS) | Pervious Vegetation | 0.55036 | acres | Developed
WV-N54023PU4_5050_4310(CBWS) | Urban Impervious | 0.55073 | acres | Developed
MD-N24045EL0_4598_0000(CBWS) | Urban Impervious | 0.55075 | acres | Developed
NY-N36101SU4_0690_0650(CBWS) | Pervious Vegetation | 0.55085 | acres | Developed
DE-N10005EL0_4632_0000(CBWS) | Pervious Vegetation | 0.55087 | acres | Developed
PA-N42099SJ3_2160_2170(CBWS) | Urban Impervious | 0.55099 | acres | Developed
PA-N42035SW6_1330_1230(CBWS) | Urban Impervious | 0.55101 | acres | Developed
MD-N24005WU1_3490_3480(CBWS) | Urban Impervious | 0.55102 | acres | Developed
MD-N24003WL0_4391_0000(CBWS) | Pervious Vegetation | 0.55103 | acres | Developed
WV-N54031PU2_4340_3860(CBWS) | Turf | 0.55123 | acres | Developed
PA-N42097SL8_1880_2030(CBWS) | Canopy over Turf | 0.55139 | acres | Developed
PA-N42071SL2_2480_0001(CBWS) | Pervious Vegetation | 0.5514 | acres | Developed
MD-N24027XU2_4070_4330(CBWS) | Urban Impervious | 0.55143 | acres | Developed
MD-N24027WM3_3880_4060(CBWS) | Urban Impervious | 0.55154 | acres | Developed
PA-N42075SL2_1990_2070(CBWS) | Turf | 0.55175 | acres | Developed
PA-N42105SW6_1230_1440(CBWS) | Urban Impervious | 0.55185 | acres | Developed
MD-N24019EL2_4630_0000(CBWS) | Urban Impervious | 0.55187 | acres | Developed
PA-N42113SU3_1280_1590(CBWS) | Pervious Vegetation | 0.55211 | acres | Developed
PA-N42071SL2_2410_2700(CBWS) | Canopy over Turf | 0.55213 | acres | Developed
NY-N36003SU2_0510_0570(CBWS) | Pervious Vegetation | 0.55213 | acres | Developed
PA-N42035SW4_1490_1400(CBWS) | Urban Impervious | 0.5522 | acres | Developed
VA-N51087JB0_7071_0000(CBWS) | Urban Impervious | 0.55228 | acres | Developed
NY-N36077SU2_0030_0140(CBWS) | Pervious Vegetation | 0.55234 | acres | Developed
PA-N42021SW2_1950_1940(CBWS) | Canopy over Turf | 0.55246 | acres | Developed
PA-N42061SJ2_2580_2500(CBWS) | Canopy over Turf | 0.55249 | acres | Developed
MD-N24047EL1_5430_0001(CBWS) | Urban Impervious | 0.55257 | acres | Developed
PA-N42027SW1_1890_1830(CBWS) | Canopy over Turf | 0.55258 | acres | Developed
NY-N36077SU2_0290_0291(CBWS) | Pervious Vegetation | 0.5533 | acres | Developed
WV-N54003PU2_3630_3590(CBWS) | Urban Impervious | 0.55345 | acres | Developed
MD-N24045EL1_5570_0001(CBWS) | Urban Impervious | 0.55348 | acres | Developed
PA-N42057SJ4_2740_2660(CBWS) | Turf | 0.5536 | acres | Developed
MD-N24009XL0_5345_0000(CBWS) | Urban Impervious | 0.55361 | acres | Developed
MD-N24019EL2_4634_0000(CBWS) | Urban Impervious | 0.55364 | acres | Developed
NY-N36107SU2_0560_0590(CBWS) | Turf | 0.55366 | acres | Developed
WV-N54031PU4_5050_4310(CBWS) | Urban Impervious | 0.55373 | acres | Developed
WV-N54065PU6_3640_3600(CBWS) | Turf | 0.55376 | acres | Developed
MD-N24001PU1_3850_4190(CBWS) | Urban Impervious | 0.55389 | acres | Developed
NY-N36101SU2_0741_0690(CBWS) | Turf | 0.55402 | acres | Developed
PA-N42035SW7_1410_1460(CBWS) | Urban Impervious | 0.55405 | acres | Developed
NY-N36107SU7_0550_0540(CBWS) | Turf | 0.55428 | acres | Developed
PA-N42107SL2_1670_1880(CBWS) | Turf | 0.55431 | acres | Developed
PA-N42087SL3_1710_1740(CBWS) | Urban Impervious | 0.55442 | acres | Developed
PA-N42037SU7_1140_1420(CBWS) | Turf | 0.55443 | acres | Developed
PA-N42087SJ5_2120_1930(CBWS) | Urban Impervious | 0.55448 | acres | Developed
PA-N42037SL2_1670_1880(CBWS) | Turf | 0.5545 | acres | Developed
NY-N36025SU4_0250_0340(CBWS) | Urban Impervious | 0.55455 | acres | Developed
NY-N36023SU2_0110_0240(CBWS) | Turf | 0.55479 | acres | Developed
PA-N42021SJ3_2040_1980(CBWS) | Urban Impervious | 0.55485 | acres | Developed
PA-N42081SW3_1060_1260(CBWS) | Canopy over Turf | 0.55493 | acres | Developed
DC-N11001PM7_4820_0001(CBWS) | Urban Impervious | 0.55496 | acres | Developed
PA-H42027SW1_1560_1460(CBWS) | Urban Impervious | 0.55498 | acres | Developed
PA-N42097SL1_1730_1700(CBWS) | Turf | 0.55518 | acres | Developed
MD-N24003WL0_4420_0000(CBWS) | Pervious Vegetation | 0.55524 | acres | Developed
PA-N42057SJ4_2360_2340(CBWS) | Urban Impervious | 0.55529 | acres | Developed
DE-N10001EM3_4326_0000(CBWS) | Canopy over Turf | 0.55562 | acres | Developed
PA-N42109SJ2_1900_1930(CBWS) | Urban Impervious | 0.55563 | acres | Developed
MD-N24011EM0_4324_0000(CBWS) | Urban Impervious | 0.55566 | acres | Developed
PA-N42087SJ6_1930_1970(CBWS) | Turf | 0.5557 | acres | Developed
PA-N42009SJ2_2580_2500(CBWS) | Turf | 0.55591 | acres | Developed
PA-N42061SJ5_2320_2120(CBWS) | Turf | 0.55595 | acres | Developed
PA-N42081SW3_1080_1350(CBWS) | Canopy over Turf | 0.55597 | acres | Developed
PA-N42071SL9_2720_0001(CBWS) | Pervious Vegetation | 0.55609 | acres | Developed
PA-N42027SJ4_2010_2210(CBWS) | Urban Impervious | 0.55611 | acres | Developed
MD-N24009WL0_4925_0000(CBWS) | Urban Impervious | 0.55612 | acres | Developed
PA-N42067SL8_1880_2030(CBWS) | Canopy over Turf | 0.55629 | acres | Developed
PA-N42043SL8_2030_2080(CBWS) | Canopy over Turf | 0.55632 | acres | Developed
MD-N24013SL0_2831_2830(CBWS) | Canopy over Turf | 0.55643 | acres | Developed
NY-N36017SU3_0090_0170(CBWS) | Pervious Vegetation | 0.55654 | acres | Developed
PA-N42027SJ3_1980_2060(CBWS) | Pervious Vegetation | 0.55657 | acres | Developed
NY-N36015SU5_0600_0750(CBWS) | Turf | 0.55657 | acres | Developed
PA-N42097SU1_1630_1610(CBWS) | Canopy over Turf | 0.55696 | acres | Developed
MD-N24045EL0_5760_0000(CBWS) | Urban Impervious | 0.55698 | acres | Developed
NY-N36007SU5_0460_0480(CBWS) | Pervious Vegetation | 0.55699 | acres | Developed
WV-N54071PU1_5380_5050(CBWS) | Urban Impervious | 0.557 | acres | Developed
NY-N36097SU3_0490_0530(CBWS) | Turf | 0.55707 | acres | Developed
MD-N24013SL3_2460_2430(CBWS) | Canopy over Turf | 0.55716 | acres | Developed
WV-N54023PU3_5210_5050(CBWS) | Urban Impervious | 0.5572 | acres | Developed
PA-N42097SU8_1530_1760(CBWS) | Pervious Vegetation | 0.55758 | acres | Developed
MD-N24011EL0_4591_0000(CBWS) | Urban Impervious | 0.55759 | acres | Developed
MD-N24023PU1_3850_4190(CBWS) | Urban Impervious | 0.55769 | acres | Developed
MD-N24031PM7_4580_4820(CBWS) | Pervious Vegetation | 0.5577 | acres | Developed
PA-N42035SW6_1230_1440(CBWS) | Urban Impervious | 0.55777 | acres | Developed
MD-N24003WM0_3962_0000(CBWS) | Canopy over Turf | 0.55782 | acres | Developed
PA-H42119SW1_1570_1640(CBWS) | Urban Impervious | 0.55782 | acres | Developed
PA-N42067SJ3_2170_1970(CBWS) | Turf | 0.55789 | acres | Developed
PA-N42061SJ1_2280_2450(CBWS) | Pervious Vegetation | 0.558 | acres | Developed
PA-N42133SL3_2550_2490(CBWS) | Turf | 0.55803 | acres | Developed
NY-N36043SU3_0010_0190(CBWS) | Turf | 0.55807 | acres | Developed
PA-N42105SW3_1130_1390(CBWS) | Pervious Vegetation | 0.55811 | acres | Developed
PA-N42117SU3_0790_0770(CBWS) | Canopy over Turf | 0.55835 | acres | Developed
PA-N42009PU1_3580_3780(CBWS) | Urban Impervious | 0.55838 | acres | Developed
NY-N36015SU5_0610_0600(CBWS) | Pervious Vegetation | 0.55865 | acres | Developed
NY-N36101SU4_0630_0650(CBWS) | Pervious Vegetation | 0.55867 | acres | Developed
PA-N42107SL2_1990_2070(CBWS) | Canopy over Turf | 0.55921 | acres | Developed
PA-N42009SJ4_2660_2360(CBWS) | Turf | 0.55942 | acres | Developed
PA-N42037SU1_1480_1500(CBWS) | Turf | 0.55947 | acres | Developed
PA-N42057PU1_3100_3690(CBWS) | Canopy over Turf | 0.55949 | acres | Developed
PA-N42099SL8_2080_2050(CBWS) | Pervious Vegetation | 0.55952 | acres | Developed
PA-N42069SU3_0710_0910(CBWS) | Canopy over Turf | 0.55954 | acres | Developed
DE-N10005EL0_4594_0000(CBWS) | Canopy over Turf | 0.55956 | acres | Developed
VA-N51041JB0_7073_0000(CBWS) | Urban Impervious | 0.55957 | acres | Developed
PA-H42043SL3_1960_2080(CBWS) | Urban Impervious | 0.5597 | acres | Developed
NY-N36053SU1_0050_0090(CBWS) | Pervious Vegetation | 0.55974 | acres | Developed
PA-N42061SJ5_2120_1930(CBWS) | Urban Impervious | 0.55983 | acres | Developed
WV-N54065PU2_3630_3590(CBWS) | Turf | 0.56001 | acres | Developed
PA-N42133SL2_2910_3060(CBWS) | Pervious Vegetation | 0.56007 | acres | Developed
PA-N42127SU3_0810_0970(CBWS) | Canopy over Turf | 0.56008 | acres | Developed
NY-N36077SU3_0190_0300(CBWS) | Urban Impervious | 0.56026 | acres | Developed
MD-N24005WM1_3660_3910(CBWS) | Urban Impervious | 0.56029 | acres | Developed
PA-H42117SW4_1150_1350(CBWS) | Pervious Vegetation | 0.56036 | acres | Developed
NY-N36023SU2_0120_0260(CBWS) | Turf | 0.56037 | acres | Developed
NY-N36069SU3_0370_0490(CBWS) | Urban Impervious | 0.56044 | acres | Developed
WV-N54023PU2_4360_4160(CBWS) | Urban Impervious | 0.56046 | acres | Developed
MD-N24045EL0_4593_0000(CBWS) | Canopy over Turf | 0.56078 | acres | Developed
MD-N24043PU3_2510_3290(CBWS) | Canopy over Turf | 0.56085 | acres | Developed
PA-N42109SL3_1710_1740(CBWS) | Urban Impervious | 0.56097 | acres | Developed
PA-N42109SL8_1880_2030(CBWS) | Canopy over Turf | 0.561 | acres | Developed
PA-N42133SL2_2750_2720(CBWS) | Pervious Vegetation | 0.56108 | acres | Developed
MD-N24045EL0_4594_0000(CBWS) | Urban Impervious | 0.56114 | acres | Developed
VA-N51059PM7_4620_4580(CBWS) | Urban Impervious | 0.56137 | acres | Developed
PA-N42081SW3_1220_1320(CBWS) | Pervious Vegetation | 0.56141 | acres | Developed
PA-N42109SL8_1760_1780(CBWS) | Turf | 0.56158 | acres | Developed
MD-N24047EL3_5970_0000(CBWS) | Urban Impervious | 0.56169 | acres | Developed
PA-L42079SU3_0970_1120(CBWS) | Turf | 0.56181 | acres | Developed
MD-N24003WL0_4421_0000(CBWS) | Pervious Vegetation | 0.56196 | acres | Developed
PA-N42035SW1_1560_1460(CBWS) | Turf | 0.56217 | acres | Developed
NY-N36017SU2_0110_0240(CBWS) | Pervious Vegetation | 0.56234 | acres | Developed
NY-N36007SU5_0420_0500(CBWS) | Turf | 0.56249 | acres | Developed
PA-N42107SL2_1850_1990(CBWS) | Canopy over Turf | 0.56251 | acres | Developed
PA-N42027SW0_1520_1600(CBWS) | Pervious Vegetation | 0.56283 | acres | Developed
MD-N24009XL0_5348_0000(CBWS) | Urban Impervious | 0.56291 | acres | Developed
DC-N11001PL1_4460_4780(CBWS) | Urban Impervious | 0.56292 | acres | Developed
PA-N42061SJ4_2660_2360(CBWS) | Urban Impervious | 0.56298 | acres | Developed
NY-N36077SU1_0060_0190(CBWS) | Turf | 0.56306 | acres | Developed
MD-N24009XL0_5320_0001(CBWS) | Urban Impervious | 0.56313 | acres | Developed
MD-N24023PU1_3940_3970(CBWS) | Canopy over Turf | 0.56321 | acres | Developed
PA-N42115SU6_0480_0520(CBWS) | Urban Impervious | 0.56322 | acres | Developed
MD-N24045EL0_4633_0000(CBWS) | Urban Impervious | 0.56326 | acres | Developed
PA-N42041PU2_2790_3290(CBWS) | Turf | 0.56327 | acres | Developed
PA-N42041SL4_2370_2330(CBWS) | Canopy over Turf | 0.56332 | acres | Developed
MD-N24019EL0_4591_0000(CBWS) | Urban Impervious | 0.56358 | acres | Developed
PA-N42079SU7_1120_1140(CBWS) | Canopy over Turf | 0.56374 | acres | Developed
PA-N42087SJ5_2210_2320(CBWS) | Turf | 0.56378 | acres | Developed
NY-N36077SU2_0290_0291(CBWS) | Turf | 0.56403 | acres | Developed
VA-N51059PL7_4981_0000(CBWS) | Urban Impervious | 0.56409 | acres | Developed
PA-N42029EU1_2980_0000(CBWS) | Pervious Vegetation | 0.5642 | acres | Developed
NY-N36017SU3_0010_0190(CBWS) | Pervious Vegetation | 0.56444 | acres | Developed
PA-N42119SL3_1710_1740(CBWS) | Pervious Vegetation | 0.56453 | acres | Developed
PA-N42035SW6_1440_1470(CBWS) | Turf | 0.56465 | acres | Developed
MD-N24027WM1_3882_3880(CBWS) | Urban Impervious | 0.56488 | acres | Developed
PA-N42097SW1_1510_1680(CBWS) | Pervious Vegetation | 0.56492 | acres | Developed
PA-N42067SL8_2030_2080(CBWS) | Pervious Vegetation | 0.56496 | acres | Developed
NY-N36101SU5_0530_0610(CBWS) | Turf | 0.56497 | acres | Developed
PA-N42061SJ5_2320_2120(CBWS) | Urban Impervious | 0.56508 | acres | Developed
WV-N54037PS5_4370_4150(CBWS) | Pervious Vegetation | 0.56532 | acres | Developed
PA-N42087SJ5_2210_2320(CBWS) | Urban Impervious | 0.56551 | acres | Developed
VA-N51085YP0_6860_6840(CBWS) | Urban Impervious | 0.56556 | acres | Developed
PA-N42035SW7_1470_1340(CBWS) | Turf | 0.56559 | acres | Developed
PA-N42099SL3_2290_2260(CBWS) | Turf | 0.56563 | acres | Developed
PA-N42043SL3_2260_2050(CBWS) | Urban Impervious | 0.56564 | acres | Developed
NY-N36051SU3_0370_0490(CBWS) | Turf | 0.56567 | acres | Developed
MD-N24045EL2_5270_0001(CBWS) | Urban Impervious | 0.56568 | acres | Developed
PA-N42035SW3_1390_1330(CBWS) | Turf | 0.56577 | acres | Developed
PA-N42067SJ2_2150_2130(CBWS) | Urban Impervious | 0.56601 | acres | Developed
PA-N42009SJ4_2360_2340(CBWS) | Pervious Vegetation | 0.5662 | acres | Developed
PA-N42011SL2_2200_2350(CBWS) | Canopy over Turf | 0.56621 | acres | Developed
PA-N42027SW5_1540_1400(CBWS) | Turf | 0.56627 | acres | Developed
MD-N24011EM3_4321_0000(CBWS) | Urban Impervious | 0.56657 | acres | Developed
WV-L54023PU4_5050_4310(CBWS) | Urban Impervious | 0.56659 | acres | Developed
PA-N42015SU7_0850_0730(CBWS) | Turf | 0.56667 | acres | Developed
PA-N42111PU3_3680_3890(CBWS) | Turf | 0.56674 | acres | Developed
PA-N42081SW7_1340_1320(CBWS) | Turf | 0.56694 | acres | Developed
PA-N42061SL3_1710_1740(CBWS) | Urban Impervious | 0.56697 | acres | Developed
VA-N51093JB0_7390_0000(CBWS) | Urban Impervious | 0.567 | acres | Developed
PA-N42119SW1_1560_1460(CBWS) | Urban Impervious | 0.56737 | acres | Developed
PA-H42013SJ2_2530_2820(CBWS) | Pervious Vegetation | 0.56737 | acres | Developed
MD-N24033XL3_4712_0000(CBWS) | Canopy over Turf | 0.56756 | acres | Developed
MD-N24035EU0_3720_0000(CBWS) | Urban Impervious | 0.56757 | acres | Developed
PA-N42131SU7_0980_1120(CBWS) | Canopy over Turf | 0.56765 | acres | Developed
PA-H42027SL3_1710_1740(CBWS) | Urban Impervious | 0.56771 | acres | Developed
PA-N42109SJ6_1970_2130(CBWS) | Turf | 0.56776 | acres | Developed
PA-N42087SJ6_1930_1970(CBWS) | Urban Impervious | 0.56781 | acres | Developed
NY-N36101SU3_0490_0530(CBWS) | Turf | 0.56791 | acres | Developed
NY-N36007SU5_0460_0480(CBWS) | Turf | 0.568 | acres | Developed
DE-N10005EL0_4594_0000(CBWS) | Urban Impervious | 0.56801 | acres | Developed
MD-N24021PM1_3450_3400(CBWS) | Urban Impervious | 0.56803 | acres | Developed
PA-N42023SW3_1130_1390(CBWS) | Turf | 0.56804 | acres | Developed
PA-N42081SW7_1320_1300(CBWS) | Urban Impervious | 0.56818 | acres | Developed
MD-N24047EL2_5110_5270(CBWS) | Urban Impervious | 0.56818 | acres | Developed
WV-N54063JU2_7140_7330(CBWS) | Pervious Vegetation | 0.56824 | acres | Developed
PA-N42061SJ3_2450_2120(CBWS) | Pervious Vegetation | 0.56825 | acres | Developed
MD-N24003WL0_4393_0000(CBWS) | Pervious Vegetation | 0.56832 | acres | Developed
NY-N36017SU1_0380_0400(CBWS) | Turf | 0.56837 | acres | Developed
PA-N42027SJ2_1900_1930(CBWS) | Urban Impervious | 0.56849 | acres | Developed
PA-N42061SJ3_2230_2060(CBWS) | Pervious Vegetation | 0.56866 | acres | Developed
MD-N24013PM1_3120_3400(CBWS) | Urban Impervious | 0.56932 | acres | Developed
WV-H54031PU2_4340_3860(CBWS) | Turf | 0.56941 | acres | Developed
PA-N42037SU3_1500_1420(CBWS) | Pervious Vegetation | 0.56949 | acres | Developed
WV-L54071PU4_5050_4310(CBWS) | Urban Impervious | 0.56952 | acres | Developed
MD-N24037PL1_5910_0001(CBWS) | Urban Impervious | 0.56971 | acres | Developed
DE-N10003EU2_3520_0001(CBWS) | Canopy over Turf | 0.56975 | acres | Developed
PA-N42071SL3_2470_2420(CBWS) | Pervious Vegetation | 0.56985 | acres | Developed
PA-N42099SJ2_2150_2130(CBWS) | Pervious Vegetation | 0.56987 | acres | Developed
VA-N51179PL0_5494_0000(CBWS) | Urban Impervious | 0.56987 | acres | Developed
NY-N36101SU2_0640_0630(CBWS) | Canopy over Turf | 0.5699 | acres | Developed
PA-N42061SJ4_2010_2210(CBWS) | Pervious Vegetation | 0.56996 | acres | Developed
PA-N42055PU2_2840_3080(CBWS) | Canopy over Turf | 0.5701 | acres | Developed
PA-N42131SU7_0860_0960(CBWS) | Pervious Vegetation | 0.57022 | acres | Developed
WV-N54027PU6_3870_3690(CBWS) | Urban Impervious | 0.57039 | acres | Developed
NY-N36053SU3_0090_0170(CBWS) | Canopy over Turf | 0.57044 | acres | Developed
MD-N24033XU3_4650_0001(CBWS) | Urban Impervious | 0.57051 | acres | Developed
PA-N42081SW4_1260_1300(CBWS) | Pervious Vegetation | 0.57059 | acres | Developed
PA-N42033SW2_1950_1940(CBWS) | Canopy over Turf | 0.57083 | acres | Developed
PA-N42067SJ3_2170_1970(CBWS) | Urban Impervious | 0.57089 | acres | Developed
NY-N36003SU2_0510_0570(CBWS) | Turf | 0.57091 | acres | Developed
NY-N36053SU2_0070_0090(CBWS) | Pervious Vegetation | 0.57103 | acres | Developed
PA-N42097SW7_1680_1760(CBWS) | Turf | 0.57106 | acres | Developed
PA-N42131SU7_0960_0950(CBWS) | Canopy over Turf | 0.57117 | acres | Developed
PA-N42071SL3_2420_2700(CBWS) | Canopy over Turf | 0.57119 | acres | Developed
PA-N42043SL8_2080_2050(CBWS) | Canopy over Turf | 0.57123 | acres | Developed
PA-N42133SL0_2721_2720(CBWS) | Pervious Vegetation | 0.57155 | acres | Developed
MD-N24001PU1_3940_3970(CBWS) | Canopy over Turf | 0.57158 | acres | Developed
MD-N24039EL0_5762_0000(CBWS) | Urban Impervious | 0.57161 | acres | Developed
PA-N42061SJ4_2340_2210(CBWS) | Pervious Vegetation | 0.57168 | acres | Developed
VA-N51095JB0_7072_0000(CBWS) | Urban Impervious | 0.57172 | acres | Developed
PA-H42119SW1_1560_1460(CBWS) | Urban Impervious | 0.57187 | acres | Developed
PA-N42037SW1_1450_1510(CBWS) | Canopy over Turf | 0.57187 | acres | Developed
PA-N42133SL9_2720_0001(CBWS) | Urban Impervious | 0.57195 | acres | Developed
NY-N36107SU1_0330_0560(CBWS) | Pervious Vegetation | 0.57198 | acres | Developed
PA-N42093SW7_1460_1640(CBWS) | Pervious Vegetation | 0.57218 | acres | Developed
PA-N42067SJ1_2280_2450(CBWS) | Urban Impervious | 0.57231 | acres | Developed
MD-N24023PU1_4190_4300(CBWS) | Canopy over Turf | 0.57232 | acres | Developed
MD-N24047EL0_5271_0000(CBWS) | Urban Impervious | 0.57236 | acres | Developed
PA-N42069SU3_0810_0970(CBWS) | Turf | 0.57246 | acres | Developed
PA-N42133SL1_2830_2760(CBWS) | Turf | 0.57247 | acres | Developed
PA-N42097SW7_1680_1760(CBWS) | Urban Impervious | 0.57266 | acres | Developed
MD-N24005WU0_3670_0001(CBWS) | Pervious Vegetation | 0.57269 | acres | Developed
WV-N54065PU6_3610_3530(CBWS) | Urban Impervious | 0.57289 | acres | Developed
PA-N42119SL8_1760_1780(CBWS) | Urban Impervious | 0.57319 | acres | Developed
PA-N42067SJ6_1970_2130(CBWS) | Pervious Vegetation | 0.5732 | acres | Developed
MD-N24045EL0_5400_0001(CBWS) | Urban Impervious | 0.57334 | acres | Developed
PA-N42079SU2_1200_1310(CBWS) | Canopy over Turf | 0.57335 | acres | Developed
WV-N54037PU6_4080_4180(CBWS) | Pervious Vegetation | 0.5735 | acres | Developed
PA-N42131SU2_0990_0950(CBWS) | Pervious Vegetation | 0.57373 | acres | Developed
DE-N10005EL0_4633_0000(CBWS) | Pervious Vegetation | 0.57379 | acres | Developed
VA-N51085YP4_6720_6750(CBWS) | Urban Impervious | 0.57409 | acres | Developed
NY-N36077SU2_0130_0250(CBWS) | Pervious Vegetation | 0.57417 | acres | Developed
WV-N54027PU5_4170_4020(CBWS) | Turf | 0.57423 | acres | Developed
MD-N24023PU3_4451_4450(CBWS) | Canopy over Turf | 0.57437 | acres | Developed
NY-N36025SU5_0340_0310(CBWS) | Pervious Vegetation | 0.57445 | acres | Developed
MD-N24027XU0_4090_4270(CBWS) | Pervious Vegetation | 0.57455 | acres | Developed
NY-N36101SU4_0630_0650(CBWS) | Turf | 0.57461 | acres | Developed
PA-N42115SU6_0480_0520(CBWS) | Canopy over Turf | 0.57461 | acres | Developed
NY-N36107SU1_0390_0560(CBWS) | Pervious Vegetation | 0.57469 | acres | Developed
MD-N24047EL1_5570_0001(CBWS) | Urban Impervious | 0.57484 | acres | Developed
PA-N42109SL8_1760_1780(CBWS) | Urban Impervious | 0.57484 | acres | Developed
MD-N24013WM1_3882_3880(CBWS) | Canopy over Turf | 0.57508 | acres | Developed
PA-N42013SW3_1920_1750(CBWS) | Urban Impervious | 0.57517 | acres | Developed
PA-N42033SW3_1920_1750(CBWS) | Canopy over Turf | 0.57532 | acres | Developed
PA-H42013SJ3_2250_2230(CBWS) | Urban Impervious | 0.57533 | acres | Developed
NY-N36077SU1_0080_0210(CBWS) | Pervious Vegetation | 0.57534 | acres | Developed
MD-H24023PU2_4720_4750(CBWS) | Canopy over Turf | 0.57538 | acres | Developed
VA-N51600PM7_4580_4820(CBWS) | Urban Impervious | 0.57561 | acres | Developed
PA-N42109SJ6_1970_2130(CBWS) | Urban Impervious | 0.57565 | acres | Developed
MD-N24045EL0_4597_0000(CBWS) | Canopy over Turf | 0.57566 | acres | Developed
MD-H24023PU3_4451_4450(CBWS) | Canopy over Turf | 0.57571 | acres | Developed
PA-N42055PU2_3080_3640(CBWS) | Pervious Vegetation | 0.5758 | acres | Developed
PA-N42055SL4_2370_2330(CBWS) | Canopy over Turf | 0.57581 | acres | Developed
NY-N36107SU7_0540_0720(CBWS) | Pervious Vegetation | 0.57583 | acres | Developed
DC-N11001PL1_4780_0001(CBWS) | Urban Impervious | 0.57586 | acres | Developed
NY-N36077SU4_0300_0310(CBWS) | Pervious Vegetation | 0.57607 | acres | Developed
MD-N24023PU1_4300_4440(CBWS) | Canopy over Turf | 0.57623 | acres | Developed
MD-N24033XL3_4711_0000(CBWS) | Urban Impervious | 0.57649 | acres | Developed
PA-H42013SJ2_2530_2820(CBWS) | Turf | 0.5766 | acres | Developed
PA-N42061SJ3_1980_2060(CBWS) | Pervious Vegetation | 0.57666 | acres | Developed
PA-N42027SW3_1600_1580(CBWS) | Turf | 0.57685 | acres | Developed
PA-N42009SJ2_2820_2740(CBWS) | Pervious Vegetation | 0.57703 | acres | Developed
NY-N36015SU2_0450_0720(CBWS) | Turf | 0.57705 | acres | Developed
PA-N42067SJ6_1930_1970(CBWS) | Pervious Vegetation | 0.57717 | acres | Developed
MD-N24017PL1_5230_0001(CBWS) | Urban Impervious | 0.57733 | acres | Developed
PA-N42113SU3_1280_1590(CBWS) | Canopy over Turf | 0.57734 | acres | Developed
NY-N36077SU4_0250_0340(CBWS) | Pervious Vegetation | 0.57736 | acres | Developed
PA-N42081SW7_1470_1340(CBWS) | Turf | 0.57745 | acres | Developed
WV-H54023PU2_4360_4160(CBWS) | Urban Impervious | 0.57753 | acres | Developed
PA-H42027SW1_1570_1640(CBWS) | Urban Impervious | 0.57758 | acres | Developed
PA-N42035SW1_1560_1460(CBWS) | Urban Impervious | 0.5776 | acres | Developed
PA-N42043SL9_2270_2380(CBWS) | Canopy over Turf | 0.57774 | acres | Developed
MD-N24023PU2_4720_4750(CBWS) | Canopy over Turf | 0.57784 | acres | Developed
MD-N24009WL0_4925_0000(CBWS) | Canopy over Turf | 0.57784 | acres | Developed
WV-N54037PU2_4220_3900(CBWS) | Pervious Vegetation | 0.57794 | acres | Developed
PA-N42075SL2_1990_2070(CBWS) | Urban Impervious | 0.57796 | acres | Developed
PA-H42119SW7_1410_1460(CBWS) | Urban Impervious | 0.57817 | acres | Developed
DE-N10001EM3_4326_0000(CBWS) | Urban Impervious | 0.57818 | acres | Developed
MD-N24001PU4_4440_3970(CBWS) | Canopy over Turf | 0.57831 | acres | Developed
MD-N24023PU2_4750_4451(CBWS) | Canopy over Turf | 0.57831 | acres | Developed
PA-H42115SU2_0670_0810(CBWS) | Pervious Vegetation | 0.57837 | acres | Developed
MD-N24023PU3_4450_4440(CBWS) | Canopy over Turf | 0.57839 | acres | Developed
DE-N10005EL2_4590_0001(CBWS) | Canopy over Turf | 0.57848 | acres | Developed
WV-N54037PU6_3750_3752(CBWS) | Pervious Vegetation | 0.57857 | acres | Developed
MD-N24003WM0_3966_0000(CBWS) | Pervious Vegetation | 0.57897 | acres | Developed
WV-N54071PU2_6050_5190(CBWS) | Urban Impervious | 0.57903 | acres | Developed
PA-N42009SJ3_2230_2060(CBWS) | Urban Impervious | 0.57904 | acres | Developed
PA-N42033SW5_1650_1540(CBWS) | Canopy over Turf | 0.57919 | acres | Developed
DE-N10001EL0_4560_4562(CBWS) | Canopy over Turf | 0.57921 | acres | Developed
NY-N36077SU4_0220_0250(CBWS) | Urban Impervious | 0.57926 | acres | Developed
PA-N42099SL8_2030_2080(CBWS) | Turf | 0.57931 | acres | Developed
PA-H42043SL8_2080_2050(CBWS) | Turf | 0.57934 | acres | Developed
NY-N36015SU5_0610_0600(CBWS) | Turf | 0.57938 | acres | Developed
MD-N24003XU3_4650_0001(CBWS) | Canopy over Turf | 0.57938 | acres | Developed
NY-N36107SU1_0330_0560(CBWS) | Turf | 0.57945 | acres | Developed
PA-N42041SL4_2330_2270(CBWS) | Canopy over Turf | 0.57956 | acres | Developed
PA-N42009PU1_3170_3580(CBWS) | Urban Impervious | 0.57962 | acres | Developed
PA-N42133SL9_2520_2700(CBWS) | Turf | 0.57967 | acres | Developed
PA-N42099SL3_2290_2260(CBWS) | Urban Impervious | 0.57967 | acres | Developed
MD-N24001PU4_3970_3890(CBWS) | Urban Impervious | 0.57974 | acres | Developed
PA-N42133SL9_2700_2720(CBWS) | Pervious Vegetation | 0.57998 | acres | Developed
PA-N42133SL9_2490_2520(CBWS) | Canopy over Turf | 0.58 | acres | Developed
NY-N36109SU1_0330_0560(CBWS) | Urban Impervious | 0.58025 | acres | Developed
MD-N24011EM3_4320_0000(CBWS) | Urban Impervious | 0.58061 | acres | Developed
PA-H42013SW3_1870_1800(CBWS) | Urban Impervious | 0.58076 | acres | Developed
NY-N36101SU4_0580_0630(CBWS) | Pervious Vegetation | 0.58083 | acres | Developed
MD-N24033XL3_4952_0000(CBWS) | Canopy over Turf | 0.58092 | acres | Developed
MD-N24045EL0_5767_0001(CBWS) | Canopy over Turf | 0.5811 | acres | Developed
PA-N42119SW7_1460_1640(CBWS) | Pervious Vegetation | 0.58116 | acres | Developed
PA-N42035SW3_1600_1580(CBWS) | Turf | 0.58121 | acres | Developed
DE-N10001EL0_4560_4562(CBWS) | Urban Impervious | 0.58126 | acres | Developed
PA-N42055PU0_3000_3090(CBWS) | Canopy over Turf | 0.5814 | acres | Developed
NY-N36003SU2_0620_0580(CBWS) | Canopy over Turf | 0.5816 | acres | Developed
NY-N36107SU1_0390_0560(CBWS) | Turf | 0.5816 | acres | Developed
NY-N36107SU2_0440_0550(CBWS) | Canopy over Turf | 0.58164 | acres | Developed
PA-N42037SU8_1620_1610(CBWS) | Turf | 0.58173 | acres | Developed
PA-N42131SU2_1020_0980(CBWS) | Canopy over Turf | 0.58184 | acres | Developed
MD-N24045EL0_4596_0000(CBWS) | Urban Impervious | 0.58204 | acres | Developed
PA-N42035SW3_1130_1390(CBWS) | Turf | 0.58209 | acres | Developed
WV-N54071PU0_6080_5620(CBWS) | Urban Impervious | 0.58213 | acres | Developed
NY-N36077SU2_0100_0230(CBWS) | Pervious Vegetation | 0.58222 | acres | Developed
WV-N54023PU4_3970_3890(CBWS) | Urban Impervious | 0.58229 | acres | Developed
VA-N51059PL0_5251_0000(CBWS) | Urban Impervious | 0.58229 | acres | Developed
PA-N42015SU7_0720_0750(CBWS) | Urban Impervious | 0.58231 | acres | Developed
PA-N42093SU8_1530_1760(CBWS) | Canopy over Turf | 0.5824 | acres | Developed
PA-N42133WU2_3020_3320(CBWS) | Urban Impervious | 0.58245 | acres | Developed
PA-N42009PU2_3370_4020(CBWS) | Urban Impervious | 0.58245 | acres | Developed
PA-N42061SJ5_2210_2320(CBWS) | Pervious Vegetation | 0.58245 | acres | Developed
PA-H42027SW3_1580_1440(CBWS) | Urban Impervious | 0.58253 | acres | Developed
PA-N42071SL9_2520_2700(CBWS) | Turf | 0.58262 | acres | Developed
PA-N42105SW3_0930_1110(CBWS) | Canopy over Turf | 0.58307 | acres | Developed
PA-N42037SL1_1730_1700(CBWS) | Urban Impervious | 0.58309 | acres | Developed
WV-N54071PU1_5520_5210(CBWS) | Urban Impervious | 0.58312 | acres | Developed
MD-N24003WL0_4392_0000(CBWS) | Pervious Vegetation | 0.58318 | acres | Developed
VA-N51127YP5_6780_0000(CBWS) | Urban Impervious | 0.58335 | acres | Developed
PA-N42099PU3_2510_3290(CBWS) | Urban Impervious | 0.58344 | acres | Developed
PA-N42133SL3_2400_2440(CBWS) | Canopy over Turf | 0.58359 | acres | Developed
MD-N24021PM1_3711_3710(CBWS) | Pervious Vegetation | 0.58368 | acres | Developed
PA-N42013SJ3_2250_2230(CBWS) | Turf | 0.58368 | acres | Developed
WV-N54031PU2_5190_4310(CBWS) | Urban Impervious | 0.58378 | acres | Developed
PA-N42133SL2_2750_2720(CBWS) | Turf | 0.58398 | acres | Developed
PA-N42027SW3_1580_1440(CBWS) | Turf | 0.5841 | acres | Developed
NY-N36023SU4_0350_0420(CBWS) | Canopy over Turf | 0.58416 | acres | Developed
PA-N42035SW3_1580_1440(CBWS) | Turf | 0.58426 | acres | Developed
MD-N24039EL0_6004_0000(CBWS) | Urban Impervious | 0.58466 | acres | Developed
PA-N42055SL3_2290_2260(CBWS) | Urban Impervious | 0.58469 | acres | Developed
PA-N42035SW7_1470_1340(CBWS) | Urban Impervious | 0.58478 | acres | Developed
PA-N42009SJ4_2660_2360(CBWS) | Urban Impervious | 0.58494 | acres | Developed
MD-N24045EL0_5040_0000(CBWS) | Urban Impervious | 0.58503 | acres | Developed
PA-N42037SU8_1620_1610(CBWS) | Urban Impervious | 0.58508 | acres | Developed
NY-N36101SU5_0650_0530(CBWS) | Urban Impervious | 0.5851 | acres | Developed
PA-N42027SJ3_2040_1980(CBWS) | Pervious Vegetation | 0.58518 | acres | Developed
MD-N24011EM3_4325_0000(CBWS) | Urban Impervious | 0.5852 | acres | Developed
PA-N42081SW4_1110_1150(CBWS) | Pervious Vegetation | 0.58522 | acres | Developed
MD-N24045EL2_5110_5270(CBWS) | Urban Impervious | 0.58548 | acres | Developed
NY-N36107SU4_0260_0350(CBWS) | Canopy over Turf | 0.58565 | acres | Developed
NY-N36043SU2_0030_0140(CBWS) | Canopy over Turf | 0.58569 | acres | Developed
NY-N36017SU2_0110_0240(CBWS) | Turf | 0.58575 | acres | Developed
WV-N54065PU6_3590_3640(CBWS) | Pervious Vegetation | 0.58581 | acres | Developed
PA-N42011SL1_2190_2350(CBWS) | Canopy over Turf | 0.58591 | acres | Developed
NY-N36107SU7_0540_0720(CBWS) | Turf | 0.58612 | acres | Developed
MD-N24045EL1_5430_0001(CBWS) | Urban Impervious | 0.5862 | acres | Developed
PA-N42029SL2_2410_2700(CBWS) | Canopy over Turf | 0.5862 | acres | Developed
PA-N42055PU0_3601_3602(CBWS) | Turf | 0.58622 | acres | Developed
PA-N42081SW5_1350_1470(CBWS) | Pervious Vegetation | 0.58668 | acres | Developed
VA-N51179PL0_5493_0000(CBWS) | Urban Impervious | 0.58706 | acres | Developed
NY-N36077SU3_0140_0180(CBWS) | Turf | 0.58708 | acres | Developed
NY-N36017SU3_0010_0190(CBWS) | Turf | 0.58709 | acres | Developed
PA-N42109SJ6_1930_1970(CBWS) | Canopy over Turf | 0.58725 | acres | Developed
PA-N42133SL1_2830_2760(CBWS) | Urban Impervious | 0.58749 | acres | Developed
PA-N42071SL2_2480_0001(CBWS) | Turf | 0.5876 | acres | Developed
PA-N42133SL3_2460_2430(CBWS) | Canopy over Turf | 0.58763 | acres | Developed
PA-N42037SU7_1140_1420(CBWS) | Urban Impervious | 0.58787 | acres | Developed
PA-N42117SU3_0770_0690(CBWS) | Urban Impervious | 0.58792 | acres | Developed
NY-N36077SU2_0040_0180(CBWS) | Turf | 0.58804 | acres | Developed
PA-N42027SW2_1770_1690(CBWS) | Pervious Vegetation | 0.58807 | acres | Developed
PA-N42015SU7_0730_0860(CBWS) | Canopy over Turf | 0.58835 | acres | Developed
VA-N51670JB0_7074_0000(CBWS) | Urban Impervious | 0.58837 | acres | Developed
NY-N36077SU1_0080_0210(CBWS) | Turf | 0.5884 | acres | Developed
PA-N42119SL3_1710_1740(CBWS) | Turf | 0.58845 | acres | Developed
MD-N24045EL2_5272_5270(CBWS) | Urban Impervious | 0.58849 | acres | Developed
PA-H42117SW4_1150_1350(CBWS) | Canopy over Turf | 0.58861 | acres | Developed
MD-N24011EM0_4327_0000(CBWS) | Urban Impervious | 0.58862 | acres | Developed
PA-N42035SW5_1350_1470(CBWS) | Turf | 0.58866 | acres | Developed
DE-N10001EL2_4590_0001(CBWS) | Canopy over Turf | 0.58867 | acres | Developed
PA-N42035SW3_1580_1440(CBWS) | Urban Impervious | 0.58877 | acres | Developed
NY-N36023SU1_0330_0560(CBWS) | Pervious Vegetation | 0.58877 | acres | Developed
PA-N42097SW1_1510_1680(CBWS) | Turf | 0.58881 | acres | Developed
MD-N24017PL0_5530_5710(CBWS) | Urban Impervious | 0.58895 | acres | Developed
PA-N42035SW3_1600_1580(CBWS) | Urban Impervious | 0.58899 | acres | Developed
NY-N36065SU3_0010_0190(CBWS) | Urban Impervious | 0.58908 | acres | Developed
NY-N36017SU3_0090_0170(CBWS) | Turf | 0.58912 | acres | Developed
PA-N42027SW3_1920_1750(CBWS) | Pervious Vegetation | 0.58942 | acres | Developed
VA-N51085YP0_6840_0001(CBWS) | Urban Impervious | 0.58945 | acres | Developed
VA-N51101YP4_6720_6750(CBWS) | Urban Impervious | 0.58954 | acres | Developed
NY-N36017SU3_0190_0300(CBWS) | Pervious Vegetation | 0.58957 | acres | Developed
MD-N24039EL1_5570_0001(CBWS) | Urban Impervious | 0.58968 | acres | Developed
MD-N24027XU2_4270_4650(CBWS) | Pervious Vegetation | 0.58973 | acres | Developed
MD-N24021PM1_3450_3400(CBWS) | Canopy over Turf | 0.58983 | acres | Developed
NY-N36077SU2_0020_0140(CBWS) | Pervious Vegetation | 0.58989 | acres | Developed
MD-N24003WL0_4420_0000(CBWS) | Canopy over Turf | 0.59003 | acres | Developed
PA-N42097SL2_1810_2030(CBWS) | Canopy over Turf | 0.59006 | acres | Developed
DE-N10005EL2_5110_5270(CBWS) | Canopy over Turf | 0.59019 | acres | Developed
VA-N51131EL0_7220_0000(CBWS) | Urban Impervious | 0.59021 | acres | Developed
MD-N24005WU2_3020_3320(CBWS) | Urban Impervious | 0.59027 | acres | Developed
PA-N42061SJ4_2010_2210(CBWS) | Urban Impervious | 0.59034 | acres | Developed
PA-N42009SJ2_2820_2740(CBWS) | Turf | 0.59034 | acres | Developed
PA-N42067SJ3_2160_2170(CBWS) | Pervious Vegetation | 0.59041 | acres | Developed
PA-N42037SU1_1480_1500(CBWS) | Urban Impervious | 0.5905 | acres | Developed
PA-N42097SW7_1460_1640(CBWS) | Pervious Vegetation | 0.59069 | acres | Developed
NY-N36025SU1_0380_0400(CBWS) | Canopy over Turf | 0.59086 | acres | Developed
VA-N51033YM1_6370_6620(CBWS) | Urban Impervious | 0.59092 | acres | Developed
NY-N36077SU2_0130_0250(CBWS) | Turf | 0.59093 | acres | Developed
NY-N36017SU5_0420_0500(CBWS) | Canopy over Turf | 0.59115 | acres | Developed
PA-N42075SL2_2070_2090(CBWS) | Canopy over Turf | 0.59126 | acres | Developed
PA-N42009PU2_3140_3680(CBWS) | Pervious Vegetation | 0.59158 | acres | Developed
MD-N24033XL3_4711_0000(CBWS) | Canopy over Turf | 0.59161 | acres | Developed
NY-N36101SU1_0820_0740(CBWS) | Canopy over Turf | 0.59175 | acres | Developed
NY-N36077SU4_0300_0310(CBWS) | Turf | 0.59176 | acres | Developed
MD-N24013PM1_3450_3400(CBWS) | Pervious Vegetation | 0.59176 | acres | Developed
NY-N36017SU4_0350_0420(CBWS) | Canopy over Turf | 0.59188 | acres | Developed
PA-N42061SJ4_2360_2340(CBWS) | Pervious Vegetation | 0.5919 | acres | Developed
NY-N36023SU2_0280_0430(CBWS) | Canopy over Turf | 0.59196 | acres | Developed
NY-N36053SU1_0050_0090(CBWS) | Turf | 0.592 | acres | Developed
PA-N42107SU2_1550_1620(CBWS) | Urban Impervious | 0.59203 | acres | Developed
PA-N42061SJ4_2060_2010(CBWS) | Pervious Vegetation | 0.59204 | acres | Developed
PA-N42043SL9_2380_2310(CBWS) | Pervious Vegetation | 0.59212 | acres | Developed
PA-N42097SW7_1410_1460(CBWS) | Pervious Vegetation | 0.59212 | acres | Developed
NY-N36007SU2_0440_0550(CBWS) | Pervious Vegetation | 0.59219 | acres | Developed
NY-N36101SU2_0680_0610(CBWS) | Canopy over Turf | 0.5923 | acres | Developed
NY-N36043SU2_0020_0140(CBWS) | Canopy over Turf | 0.5923 | acres | Developed
WV-N54063JU2_7450_7360(CBWS) | Pervious Vegetation | 0.59231 | acres | Developed
NY-N36007SU2_0280_0430(CBWS) | Canopy over Turf | 0.59236 | acres | Developed
PA-N42133WU2_3020_3320(CBWS) | Turf | 0.5925 | acres | Developed
DE-N10005EL2_4590_0001(CBWS) | Urban Impervious | 0.59253 | acres | Developed
VA-N51059PL0_5000_0001(CBWS) | Urban Impervious | 0.59256 | acres | Developed
MD-N24005WU2_3320_3480(CBWS) | Urban Impervious | 0.59266 | acres | Developed
VA-N51085YP5_6780_0000(CBWS) | Urban Impervious | 0.59277 | acres | Developed
NY-N36077SU2_0210_0300(CBWS) | Pervious Vegetation | 0.59293 | acres | Developed
PA-N42117SU2_0920_0830(CBWS) | Canopy over Turf | 0.59295 | acres | Developed
PA-N42133SL0_2721_2720(CBWS) | Turf | 0.59302 | acres | Developed
PA-N42133SL9_2720_0001(CBWS) | Turf | 0.59312 | acres | Developed
PA-N42133SL2_2910_3060(CBWS) | Turf | 0.59313 | acres | Developed
PA-N42071SL9_2700_2720(CBWS) | Turf | 0.59313 | acres | Developed
PA-N42133SL9_2700_2720(CBWS) | Turf | 0.59314 | acres | Developed
PA-N42093SW7_1460_1640(CBWS) | Turf | 0.59326 | acres | Developed
PA-N42061SJ3_2450_2120(CBWS) | Turf | 0.59366 | acres | Developed
MD-N24031PM7_4820_0001(CBWS) | Urban Impervious | 0.5938 | acres | Developed
PA-N42029EU1_2980_0000(CBWS) | Turf | 0.59411 | acres | Developed
PA-N42029EU1_2650_0001(CBWS) | Urban Impervious | 0.5942 | acres | Developed
PA-N42021SJ2_2530_2820(CBWS) | Urban Impervious | 0.59467 | acres | Developed
PA-N42029SL2_2480_0001(CBWS) | Turf | 0.59481 | acres | Developed
PA-N42081SW7_1300_1410(CBWS) | Urban Impervious | 0.59495 | acres | Developed
PA-H42119SW3_1580_1440(CBWS) | Urban Impervious | 0.59501 | acres | Developed
MD-N24013WU0_3021_3020(CBWS) | Canopy over Turf | 0.59518 | acres | Developed
MD-N24005WM0_3650_0001(CBWS) | Urban Impervious | 0.59527 | acres | Developed
PA-N42033SW3_1870_1800(CBWS) | Canopy over Turf | 0.59532 | acres | Developed
PA-N42035SW3_1390_1330(CBWS) | Urban Impervious | 0.59554 | acres | Developed
NY-N36077SU4_0250_0340(CBWS) | Turf | 0.59558 | acres | Developed
MD-N24045EL0_5764_0000(CBWS) | Canopy over Turf | 0.59564 | acres | Developed
PA-N42117SU1_0820_0740(CBWS) | Canopy over Turf | 0.59576 | acres | Developed
WV-N54065PU6_3690_3610(CBWS) | Urban Impervious | 0.59577 | acres | Developed
PA-N42061SJ1_2280_2450(CBWS) | Turf | 0.59581 | acres | Developed
VA-N51059PL7_4983_0000(CBWS) | Urban Impervious | 0.59582 | acres | Developed
MD-N24003WM0_3962_0000(CBWS) | Pervious Vegetation | 0.59586 | acres | Developed
MD-N24035EU0_3700_0000(CBWS) | Urban Impervious | 0.5959 | acres | Developed
MD-N24031PM4_4040_4410(CBWS) | Pervious Vegetation | 0.59598 | acres | Developed
PA-N42033SW4_1940_1860(CBWS) | Pervious Vegetation | 0.59602 | acres | Developed
NY-N36017SU5_0400_0460(CBWS) | Urban Impervious | 0.59618 | acres | Developed
PA-N42131SU7_0950_1010(CBWS) | Pervious Vegetation | 0.59644 | acres | Developed
VA-N51087JB0_7073_0000(CBWS) | Urban Impervious | 0.59651 | acres | Developed
WV-N54065PU3_3860_3610(CBWS) | Urban Impervious | 0.59659 | acres | Developed
PA-N42097SL8_1780_1880(CBWS) | Canopy over Turf | 0.59693 | acres | Developed
NY-N36043SU1_0060_0190(CBWS) | Pervious Vegetation | 0.59703 | acres | Developed
VA-N51760JB3_6820_7053(CBWS) | Urban Impervious | 0.59711 | acres | Developed
PA-N42099SJ6_1970_2130(CBWS) | Turf | 0.59714 | acres | Developed
PA-N42119SW7_1410_1460(CBWS) | Turf | 0.59725 | acres | Developed
NY-N36101SU4_0580_0630(CBWS) | Turf | 0.59727 | acres | Developed
PA-N42057PU0_3611_3530(CBWS) | Pervious Vegetation | 0.5974 | acres | Developed
VA-N51033RL5_6070_0000(CBWS) | Urban Impervious | 0.59756 | acres | Developed
NY-N36017SU3_0240_0350(CBWS) | Pervious Vegetation | 0.59759 | acres | Developed
PA-N42099SJ2_2150_2130(CBWS) | Urban Impervious | 0.5976 | acres | Developed
PA-N42013SJ3_2040_1980(CBWS) | Turf | 0.59817 | acres | Developed
VA-N51093JB2_7800_0001(CBWS) | Urban Impervious | 0.59834 | acres | Developed
PA-N42071SL9_2720_0001(CBWS) | Turf | 0.59838 | acres | Developed
VA-N51127JB3_6820_7053(CBWS) | Urban Impervious | 0.59839 | acres | Developed
PA-N42099SJ6_2130_2050(CBWS) | Turf | 0.59857 | acres | Developed
PA-N42117SW3_0930_1110(CBWS) | Canopy over Turf | 0.59866 | acres | Developed
MD-N24017PL2_5300_5630(CBWS) | Urban Impervious | 0.59888 | acres | Developed
PA-N42009SJ4_2360_2340(CBWS) | Turf | 0.59888 | acres | Developed
DE-N10005EL2_5110_5270(CBWS) | Urban Impervious | 0.59913 | acres | Developed
PA-N42035SW5_1350_1470(CBWS) | Urban Impervious | 0.59921 | acres | Developed
VA-N51179PL0_5850_0000(CBWS) | Urban Impervious | 0.59926 | acres | Developed
PA-N42071SL9_2720_0001(CBWS) | Urban Impervious | 0.59932 | acres | Developed
PA-N42099SL4_2370_2330(CBWS) | Turf | 0.5994 | acres | Developed
NY-N36025SU2_0320_0340(CBWS) | Urban Impervious | 0.59946 | acres | Developed
MD-N24045EL0_5762_0000(CBWS) | Urban Impervious | 0.59953 | acres | Developed
PA-N42015SU7_0750_0850(CBWS) | Pervious Vegetation | 0.5997 | acres | Developed
DE-N10005EL0_5400_0001(CBWS) | Canopy over Turf | 0.59977 | acres | Developed
PA-N42041SL9_2270_2380(CBWS) | Canopy over Turf | 0.59987 | acres | Developed
PA-N42041SL3_2440_2380(CBWS) | Canopy over Turf | 0.59987 | acres | Developed
PA-N42071SL3_2470_2420(CBWS) | Canopy over Turf | 0.59987 | acres | Developed
WV-H54057PU4_3970_3890(CBWS) | Urban Impervious | 0.59994 | acres | Developed
PA-N42071SL9_2700_2720(CBWS) | Urban Impervious | 0.59995 | acres | Developed
DE-N10001EM2_3980_0001(CBWS) | Urban Impervious | 0.60014 | acres | Developed
PA-N42011SL1_2000_2090(CBWS) | Canopy over Turf | 0.6004 | acres | Developed
PA-N42027SW5_1540_1400(CBWS) | Urban Impervious | 0.60057 | acres | Developed
PA-N42133SL2_2910_3060(CBWS) | Urban Impervious | 0.60061 | acres | Developed
PA-N42057SJ4_2740_2660(CBWS) | Urban Impervious | 0.60082 | acres | Developed
NY-N36095SU2_0150_0220(CBWS) | Pervious Vegetation | 0.60082 | acres | Developed
MD-N24003WL0_4421_0000(CBWS) | Canopy over Turf | 0.60115 | acres | Developed
PA-N42081SW3_1250_1340(CBWS) | Urban Impervious | 0.60122 | acres | Developed
MD-N24027WM1_3882_3880(CBWS) | Canopy over Turf | 0.60126 | acres | Developed
VA-N51085JB3_6820_7053(CBWS) | Urban Impervious | 0.60128 | acres | Developed
PA-N42023SW3_1091_1380(CBWS) | Canopy over Turf | 0.60132 | acres | Developed
PA-N42079SU3_1500_1420(CBWS) | Pervious Vegetation | 0.60139 | acres | Developed
PA-N42131SU7_0860_0960(CBWS) | Urban Impervious | 0.60162 | acres | Developed
WV-H54023PU4_5050_4310(CBWS) | Urban Impervious | 0.60168 | acres | Developed
PA-N42043SL9_2380_2310(CBWS) | Canopy over Turf | 0.60185 | acres | Developed
PA-N42041SL3_2460_2430(CBWS) | Canopy over Turf | 0.60208 | acres | Developed
PA-N42061SJ3_2040_1980(CBWS) | Pervious Vegetation | 0.60217 | acres | Developed
PA-N42035SW2_1100_1130(CBWS) | Turf | 0.60219 | acres | Developed
VA-N51101YM3_6430_6620(CBWS) | Urban Impervious | 0.60221 | acres | Developed
MD-N24013PM1_3711_3710(CBWS) | Pervious Vegetation | 0.60223 | acres | Developed
PA-N42071SL2_2480_0001(CBWS) | Urban Impervious | 0.60235 | acres | Developed
VA-N51127JB0_7052_0001(CBWS) | Urban Impervious | 0.60243 | acres | Developed
NY-N36015SU2_0470_0590(CBWS) | Pervious Vegetation | 0.60251 | acres | Developed
NY-N36023SU1_0330_0560(CBWS) | Turf | 0.60273 | acres | Developed
PA-N42133SL0_2721_2720(CBWS) | Urban Impervious | 0.60284 | acres | Developed
DE-N10001EL2_4400_4590(CBWS) | Canopy over Turf | 0.60288 | acres | Developed
MD-N24013PM1_3120_3400(CBWS) | Canopy over Turf | 0.60291 | acres | Developed
PA-N42081SW7_1410_1460(CBWS) | Turf | 0.60302 | acres | Developed
WV-N54027PU5_3930_4170(CBWS) | Urban Impervious | 0.60304 | acres | Developed
PA-N42067SJ2_2110_2170(CBWS) | Turf | 0.60305 | acres | Developed
PA-N42087SJ2_1900_1930(CBWS) | Pervious Vegetation | 0.60315 | acres | Developed
MD-N24005WU3_3480_3481(CBWS) | Urban Impervious | 0.60318 | acres | Developed
DE-N10001EM2_3980_0001(CBWS) | Canopy over Turf | 0.60322 | acres | Developed
MD-N24005WM0_3881_3880(CBWS) | Urban Impervious | 0.60322 | acres | Developed
PA-N42071SL9_2520_2700(CBWS) | Urban Impervious | 0.60334 | acres | Developed
PA-N42015SU5_0600_0750(CBWS) | Turf | 0.60338 | acres | Developed
NY-N36023SU2_0160_0260(CBWS) | Urban Impervious | 0.60375 | acres | Developed
NY-N36053SU2_0120_0260(CBWS) | Urban Impervious | 0.60388 | acres | Developed
VA-N51036JB3_6820_7053(CBWS) | Urban Impervious | 0.60397 | acres | Developed
DC-N11001PL2_4811_0000(CBWS) | Urban Impervious | 0.6041 | acres | Developed
PA-N42037SU1_1630_1610(CBWS) | Canopy over Turf | 0.60423 | acres | Developed
PA-N42133SL2_2750_2720(CBWS) | Urban Impervious | 0.60425 | acres | Developed
NY-N36109SU2_0470_0590(CBWS) | Pervious Vegetation | 0.60428 | acres | Developed
PA-N42131SU2_0760_0960(CBWS) | Canopy over Turf | 0.6043 | acres | Developed
WV-H54071PU2_5700_5210(CBWS) | Urban Impervious | 0.60433 | acres | Developed
PA-N42021SW2_2020_1940(CBWS) | Canopy over Turf | 0.60437 | acres | Developed
MD-N24033PL1_5060_0000(CBWS) | Urban Impervious | 0.60443 | acres | Developed
MD-N24011EM2_4101_0000(CBWS) | Urban Impervious | 0.60447 | acres | Developed
NY-N36053SU2_0070_0090(CBWS) | Turf | 0.60461 | acres | Developed
PA-N42071SL9_2430_2490(CBWS) | Canopy over Turf | 0.60466 | acres | Developed
PA-N42037SU8_1590_1620(CBWS) | Pervious Vegetation | 0.60472 | acres | Developed
PA-N42109SL3_1740_1840(CBWS) | Pervious Vegetation | 0.60486 | acres | Developed
MD-N24001PU5_3930_4170(CBWS) | Urban Impervious | 0.60499 | acres | Developed
NY-N36077SU2_0210_0300(CBWS) | Turf | 0.6052 | acres | Developed
PA-N42061SJ3_2230_2060(CBWS) | Turf | 0.60536 | acres | Developed
PA-N42071SL3_2350_2470(CBWS) | Canopy over Turf | 0.60536 | acres | Developed
MD-N24019EL2_4634_0000(CBWS) | Canopy over Turf | 0.60539 | acres | Developed
PA-N42115SU2_0670_0810(CBWS) | Canopy over Turf | 0.60544 | acres | Developed
NY-N36025SU5_0340_0310(CBWS) | Turf | 0.60564 | acres | Developed
NY-N36065SU1_0050_0090(CBWS) | Pervious Vegetation | 0.60566 | acres | Developed
PA-N42081SU3_1280_1590(CBWS) | Canopy over Turf | 0.60587 | acres | Developed
PA-N42099SJ6_2130_2050(CBWS) | Urban Impervious | 0.6059 | acres | Developed
PA-N42067SJ6_1970_2130(CBWS) | Turf | 0.60601 | acres | Developed
NY-N36077SU2_0030_0140(CBWS) | Turf | 0.60628 | acres | Developed
MD-N24001PU3_3680_3890(CBWS) | Canopy over Turf | 0.60637 | acres | Developed
NY-N36077SU2_0100_0230(CBWS) | Turf | 0.60645 | acres | Developed
NY-N36007SU4_0350_0420(CBWS) | Pervious Vegetation | 0.60648 | acres | Developed
PA-N42115SU3_0810_0970(CBWS) | Pervious Vegetation | 0.60655 | acres | Developed
NY-N36053SU2_0110_0240(CBWS) | Pervious Vegetation | 0.60658 | acres | Developed
PA-N42035SW3_1130_1390(CBWS) | Urban Impervious | 0.60658 | acres | Developed
MD-N24003XL3_4712_0000(CBWS) | Urban Impervious | 0.60667 | acres | Developed
PA-N42079SU7_1140_1420(CBWS) | Pervious Vegetation | 0.6067 | acres | Developed
PA-N42037SL2_1670_1880(CBWS) | Urban Impervious | 0.60684 | acres | Developed
PA-N42043SL4_2140_2240(CBWS) | Canopy over Turf | 0.60692 | acres | Developed
MD-N24045EL0_5760_0000(CBWS) | Canopy over Turf | 0.60725 | acres | Developed
PA-H42013SJ3_2040_1980(CBWS) | Pervious Vegetation | 0.60741 | acres | Developed
MD-N24009XL0_5343_0000(CBWS) | Urban Impervious | 0.60744 | acres | Developed
NY-N36109SU2_0470_0590(CBWS) | Turf | 0.60753 | acres | Developed
PA-N42115SU3_0710_0910(CBWS) | Pervious Vegetation | 0.60755 | acres | Developed
MD-N24005WU0_3021_3020(CBWS) | Urban Impervious | 0.60785 | acres | Developed
WV-H54031PU3_4280_3860(CBWS) | Pervious Vegetation | 0.60787 | acres | Developed
PA-N42027SW0_1520_1600(CBWS) | Turf | 0.608 | acres | Developed
PA-N42043SL9_2050_2270(CBWS) | Turf | 0.60807 | acres | Developed
PA-N42027SW3_1600_1580(CBWS) | Urban Impervious | 0.60813 | acres | Developed
NY-N36095SU2_0150_0220(CBWS) | Turf | 0.60822 | acres | Developed
PA-N42027SW1_1830_1690(CBWS) | Pervious Vegetation | 0.60836 | acres | Developed
PA-N42119SL3_1710_1740(CBWS) | Urban Impervious | 0.60841 | acres | Developed
PA-N42009PU2_3180_3370(CBWS) | Pervious Vegetation | 0.60869 | acres | Developed
NY-N36025SU2_0291_0320(CBWS) | Urban Impervious | 0.60873 | acres | Developed
MD-N24005WM3_3880_4060(CBWS) | Urban Impervious | 0.60875 | acres | Developed
WV-H54071PU3_5210_5050(CBWS) | Urban Impervious | 0.60878 | acres | Developed
PA-N42131SU2_0990_0950(CBWS) | Urban Impervious | 0.60887 | acres | Developed
NY-N36017SU4_0270_0430(CBWS) | Pervious Vegetation | 0.60893 | acres | Developed
PA-N42119SW7_1460_1640(CBWS) | Turf | 0.60896 | acres | Developed
PA-N42055SJ3_2160_2170(CBWS) | Pervious Vegetation | 0.60908 | acres | Developed
MD-N24001PU2_3180_3370(CBWS) | Urban Impervious | 0.60925 | acres | Developed
PA-N42029SL2_2480_0001(CBWS) | Urban Impervious | 0.60934 | acres | Developed
MD-N24039EL0_5761_0000(CBWS) | Urban Impervious | 0.60952 | acres | Developed
MD-N24047EL3_5870_0000(CBWS) | Urban Impervious | 0.60961 | acres | Developed
PA-N42093SW7_1460_1640(CBWS) | Urban Impervious | 0.60967 | acres | Developed
WV-N54065PU6_3440_3590(CBWS) | Pervious Vegetation | 0.60975 | acres | Developed
VA-N51099PL0_5900_0000(CBWS) | Urban Impervious | 0.60977 | acres | Developed
VA-N51033YM2_6120_6430(CBWS) | Urban Impervious | 0.60988 | acres | Developed
PA-N42035SW5_1540_1400(CBWS) | Turf | 0.60989 | acres | Developed
PA-H42043SL8_2080_2050(CBWS) | Urban Impervious | 0.6099 | acres | Developed
VA-N51099RL5_6070_0000(CBWS) | Urban Impervious | 0.60994 | acres | Developed
NY-N36017SU1_0200_0270(CBWS) | Pervious Vegetation | 0.61004 | acres | Developed
PA-N42115SU2_0670_0810(CBWS) | Urban Impervious | 0.61012 | acres | Developed
MD-N24019EL2_4630_0000(CBWS) | Canopy over Turf | 0.61015 | acres | Developed
PA-H42013SJ2_2530_2820(CBWS) | Urban Impervious | 0.61033 | acres | Developed
PA-N42009SJ2_2580_2500(CBWS) | Urban Impervious | 0.61056 | acres | Developed
PA-N42107SL3_1960_2080(CBWS) | Pervious Vegetation | 0.61057 | acres | Developed
PA-N42075SL4_2140_2240(CBWS) | Canopy over Turf | 0.6107 | acres | Developed
PA-N42033SW4_1860_1720(CBWS) | Canopy over Turf | 0.61072 | acres | Developed
PA-N42117SU2_0741_0690(CBWS) | Pervious Vegetation | 0.61087 | acres | Developed
NY-N36101SU2_0510_0570(CBWS) | Urban Impervious | 0.61092 | acres | Developed
PA-N42097SW1_1450_1510(CBWS) | Pervious Vegetation | 0.61099 | acres | Developed
MD-N24510WM0_3961_0000(CBWS) | Urban Impervious | 0.611 | acres | Developed
PA-N42009SJ4_2740_2660(CBWS) | Pervious Vegetation | 0.61107 | acres | Developed
PA-N42015SU3_0870_0730(CBWS) | Canopy over Turf | 0.61124 | acres | Developed
PA-N42067SJ2_2110_2170(CBWS) | Urban Impervious | 0.61124 | acres | Developed
NY-N36043SU1_0060_0190(CBWS) | Turf | 0.61132 | acres | Developed
PA-N42041SL2_2540_2370(CBWS) | Urban Impervious | 0.61151 | acres | Developed
PA-N42099SL8_2030_2080(CBWS) | Urban Impervious | 0.61153 | acres | Developed
MD-N24045EL0_4595_0000(CBWS) | Urban Impervious | 0.61157 | acres | Developed
PA-N42027SW3_1580_1440(CBWS) | Urban Impervious | 0.61175 | acres | Developed
NY-N36077SU4_0230_0220(CBWS) | Urban Impervious | 0.61186 | acres | Developed
PA-N42027SJ3_1980_2060(CBWS) | Urban Impervious | 0.61201 | acres | Developed
DE-N10005EL0_4591_0000(CBWS) | Canopy over Turf | 0.61212 | acres | Developed
PA-N42117SU1_0840_0831(CBWS) | Canopy over Turf | 0.61242 | acres | Developed
MD-N24047EL1_5660_0000(CBWS) | Canopy over Turf | 0.61243 | acres | Developed
DE-N10001EL2_4590_0001(CBWS) | Urban Impervious | 0.61255 | acres | Developed
VA-N51095JB0_7390_0000(CBWS) | Urban Impervious | 0.6126 | acres | Developed
PA-N42081SW2_1190_1410(CBWS) | Pervious Vegetation | 0.6126 | acres | Developed
WV-N54071PU2_5190_4310(CBWS) | Urban Impervious | 0.61266 | acres | Developed
PA-N42027SJ3_2040_1980(CBWS) | Turf | 0.61283 | acres | Developed
MD-N24031PM1_4250_4500(CBWS) | Canopy over Turf | 0.61296 | acres | Developed
PA-N42055SL1_2670_2370(CBWS) | Canopy over Turf | 0.61297 | acres | Developed
PA-N42041PU2_2790_3290(CBWS) | Urban Impervious | 0.61312 | acres | Developed
VA-N51059PM7_4820_0001(CBWS) | Urban Impervious | 0.61313 | acres | Developed
PA-N42133SL9_2310_2430(CBWS) | Canopy over Turf | 0.61325 | acres | Developed
PA-N42113SU2_0990_0950(CBWS) | Canopy over Turf | 0.61329 | acres | Developed
MD-N24005SL2_2910_3060(CBWS) | Urban Impervious | 0.61334 | acres | Developed
MD-N24025WU2_3020_3320(CBWS) | Urban Impervious | 0.61342 | acres | Developed
PA-N42131SW2_1070_1060(CBWS) | Canopy over Turf | 0.61348 | acres | Developed
MD-N24019EL0_4598_0000(CBWS) | Urban Impervious | 0.61355 | acres | Developed
PA-N42061SJ3_2450_2120(CBWS) | Urban Impervious | 0.61359 | acres | Developed
VA-N51193RL1_6322_0000(CBWS) | Urban Impervious | 0.61363 | acres | Developed
NY-N36017SU3_0240_0350(CBWS) | Turf | 0.61368 | acres | Developed
PA-N42117SU2_0740_0741(CBWS) | Pervious Vegetation | 0.61369 | acres | Developed
VA-N51073YL0_6930_0000(CBWS) | Urban Impervious | 0.61382 | acres | Developed
MD-N24025SL2_2750_2720(CBWS) | Urban Impervious | 0.61442 | acres | Developed
VA-N51059PL7_4911_0000(CBWS) | Urban Impervious | 0.61451 | acres | Developed
NY-N36065SU1_0050_0090(CBWS) | Turf | 0.61453 | acres | Developed
WV-H54071PU1_5520_5210(CBWS) | Urban Impervious | 0.61461 | acres | Developed
VA-N51073YL0_6581_0000(CBWS) | Urban Impervious | 0.61481 | acres | Developed
VA-N51057RL0_6540_0001(CBWS) | Urban Impervious | 0.61482 | acres | Developed
MD-N24023PU1_3850_4190(CBWS) | Canopy over Turf | 0.61499 | acres | Developed
PA-H42113SW2_1190_1410(CBWS) | Canopy over Turf | 0.615 | acres | Developed
MD-N24005WU3_3481_0001(CBWS) | Pervious Vegetation | 0.61512 | acres | Developed
MD-N24001PU1_3940_3970(CBWS) | Pervious Vegetation | 0.61535 | acres | Developed
NY-N36017SU3_0190_0300(CBWS) | Turf | 0.61537 | acres | Developed
PA-N42055PU2_3080_3640(CBWS) | Turf | 0.61549 | acres | Developed
PA-N42099SL4_2370_2330(CBWS) | Urban Impervious | 0.61578 | acres | Developed
PA-N42133SL3_2440_2380(CBWS) | Canopy over Turf | 0.6158 | acres | Developed
VA-N51097YM4_6620_0001(CBWS) | Urban Impervious | 0.61591 | acres | Developed
VA-N51193RL1_6180_0001(CBWS) | Urban Impervious | 0.61594 | acres | Developed
PA-N42055PU2_2790_3290(CBWS) | Canopy over Turf | 0.61599 | acres | Developed
PA-N42009SJ4_2360_2340(CBWS) | Urban Impervious | 0.61601 | acres | Developed
PA-N42067SJ6_1930_1970(CBWS) | Turf | 0.61617 | acres | Developed
VA-N51630RL5_6070_0000(CBWS) | Urban Impervious | 0.6162 | acres | Developed
WV-N54003PU6_3600_3602(CBWS) | Urban Impervious | 0.6162 | acres | Developed
VA-N51131EL0_7060_0000(CBWS) | Urban Impervious | 0.61621 | acres | Developed
PA-N42043SL4_2240_2310(CBWS) | Canopy over Turf | 0.61627 | acres | Developed
MD-N24005WM0_3741_0000(CBWS) | Urban Impervious | 0.61629 | acres | Developed
MD-N24011EL2_4590_0001(CBWS) | Urban Impervious | 0.61638 | acres | Developed
PA-N42061SJ3_1980_2060(CBWS) | Turf | 0.61644 | acres | Developed
MD-N24023PU2_4750_4451(CBWS) | Pervious Vegetation | 0.6166 | acres | Developed
PA-N42071SL9_2490_2520(CBWS) | Canopy over Turf | 0.61665 | acres | Developed
MD-N24009XL0_5346_0000(CBWS) | Urban Impervious | 0.61699 | acres | Developed
MD-N24021PM4_4040_4410(CBWS) | Canopy over Turf | 0.61716 | acres | Developed
PA-N42117SU3_0831_0790(CBWS) | Canopy over Turf | 0.6173 | acres | Developed
VA-N51760JB0_7071_0000(CBWS) | Pervious Vegetation | 0.61737 | acres | Developed
VA-N51730JA5_7520_0000(CBWS) | Urban Impervious | 0.61739 | acres | Developed
PA-H42115SU2_0670_0810(CBWS) | Canopy over Turf | 0.61752 | acres | Developed
PA-N42099SJ6_1970_2130(CBWS) | Urban Impervious | 0.61758 | acres | Developed
PA-N42009PU2_3140_3680(CBWS) | Turf | 0.61769 | acres | Developed
PA-N42067SL8_2030_2080(CBWS) | Turf | 0.61789 | acres | Developed
PA-N42109SL3_1840_1880(CBWS) | Pervious Vegetation | 0.61791 | acres | Developed
PA-N42105SW2_1050_0930(CBWS) | Canopy over Turf | 0.61792 | acres | Developed
PA-N42111SJ2_2900_2740(CBWS) | Pervious Vegetation | 0.61805 | acres | Developed
MD-N24025SL2_2910_3060(CBWS) | Urban Impervious | 0.61829 | acres | Developed
PA-N42071SL1_2390_2420(CBWS) | Canopy over Turf | 0.61841 | acres | Developed
MD-N24009WL0_4923_0000(CBWS) | Canopy over Turf | 0.61868 | acres | Developed
MD-N24045EL0_4598_0000(CBWS) | Canopy over Turf | 0.61876 | acres | Developed
NY-N36007SU2_0440_0550(CBWS) | Turf | 0.61879 | acres | Developed
PA-N42119SW7_1460_1640(CBWS) | Urban Impervious | 0.6189 | acres | Developed
NY-N36077SU2_0150_0220(CBWS) | Pervious Vegetation | 0.61892 | acres | Developed
VA-N51097YM1_6370_6620(CBWS) | Urban Impervious | 0.61903 | acres | Developed
PA-N42119SW7_1640_1680(CBWS) | Pervious Vegetation | 0.61913 | acres | Developed
MD-N24005WU1_3350_3490(CBWS) | Urban Impervious | 0.61926 | acres | Developed
NY-N36017SU2_0360_0460(CBWS) | Pervious Vegetation | 0.6193 | acres | Developed
PA-N42009SJ2_2820_2740(CBWS) | Urban Impervious | 0.6193 | acres | Developed
PA-N42097SW7_1460_1640(CBWS) | Turf | 0.61934 | acres | Developed
NY-N36053SU2_0110_0240(CBWS) | Turf | 0.61934 | acres | Developed
PA-N42037SU3_1500_1420(CBWS) | Turf | 0.61949 | acres | Developed
VA-N51159RL1_6180_0001(CBWS) | Urban Impervious | 0.61959 | acres | Developed
PA-N42075SL4_2240_2310(CBWS) | Canopy over Turf | 0.61967 | acres | Developed
PA-N42001PM3_3040_3340(CBWS) | Canopy over Turf | 0.6197 | acres | Developed
MD-N24017PL0_5440_0000(CBWS) | Urban Impervious | 0.61972 | acres | Developed
PA-N42093SW1_1450_1510(CBWS) | Pervious Vegetation | 0.61972 | acres | Developed
WV-N54031PU4_4310_4210(CBWS) | Urban Impervious | 0.61976 | acres | Developed
PA-N42099SL3_2260_2050(CBWS) | Pervious Vegetation | 0.61992 | acres | Developed
PA-N42027SJ3_1980_2060(CBWS) | Turf | 0.61994 | acres | Developed
MD-N24025SL9_2971_0000(CBWS) | Urban Impervious | 0.62005 | acres | Developed
PA-N42133SL9_2700_2720(CBWS) | Urban Impervious | 0.62011 | acres | Developed
PA-N42011SL2_2200_2350(CBWS) | Pervious Vegetation | 0.6203 | acres | Developed
WV-N54037PU2_3900_3750(CBWS) | Pervious Vegetation | 0.62041 | acres | Developed
MD-N24009XL0_4954_0000(CBWS) | Urban Impervious | 0.62045 | acres | Developed
WV-N54031PU3_4280_3860(CBWS) | Urban Impervious | 0.62051 | acres | Developed
MD-N24011EL0_4591_0000(CBWS) | Canopy over Turf | 0.62056 | acres | Developed
PA-N42009PU0_3871_3690(CBWS) | Pervious Vegetation | 0.62081 | acres | Developed
NY-N36023SU3_0240_0350(CBWS) | Pervious Vegetation | 0.62081 | acres | Developed
MD-N24033PL1_5230_0001(CBWS) | Urban Impervious | 0.62097 | acres | Developed
DE-N10001EL2_4400_4590(CBWS) | Urban Impervious | 0.62101 | acres | Developed
MD-N24011EM4_4740_0000(CBWS) | Canopy over Turf | 0.62125 | acres | Developed
DE-N10005EL0_4631_0000(CBWS) | Pervious Vegetation | 0.6214 | acres | Developed
PA-N42033SW2_2020_1940(CBWS) | Canopy over Turf | 0.6215 | acres | Developed
MD-N24043PM7_4150_4290(CBWS) | Urban Impervious | 0.62151 | acres | Developed
MD-N24047EL1_5430_0001(CBWS) | Canopy over Turf | 0.62162 | acres | Developed
NY-N36007SU4_0430_0420(CBWS) | Pervious Vegetation | 0.62163 | acres | Developed
PA-N42131SU3_0910_1010(CBWS) | Pervious Vegetation | 0.62177 | acres | Developed
NY-N36101SU4_0690_0650(CBWS) | Turf | 0.62193 | acres | Developed
VA-N51099PL0_5902_0000(CBWS) | Urban Impervious | 0.622 | acres | Developed
VA-N51101YP5_6780_0000(CBWS) | Urban Impervious | 0.62203 | acres | Developed
PA-N42107SU2_1550_1620(CBWS) | Turf | 0.62209 | acres | Developed
DE-N10001EU2_3520_0001(CBWS) | Canopy over Turf | 0.62213 | acres | Developed
PA-N42097SW7_1410_1460(CBWS) | Turf | 0.6223 | acres | Developed
DC-N11001PL0_4510_0001(CBWS) | Urban Impervious | 0.62232 | acres | Developed
NY-N36007SU6_0480_0520(CBWS) | Pervious Vegetation | 0.62236 | acres | Developed
NY-N36007SU1_0410_0480(CBWS) | Pervious Vegetation | 0.62265 | acres | Developed
MD-N24017PL0_5720_0001(CBWS) | Urban Impervious | 0.62267 | acres | Developed
PA-N42037SU2_1550_1620(CBWS) | Pervious Vegetation | 0.62277 | acres | Developed
DE-N10005EL0_5400_0001(CBWS) | Pervious Vegetation | 0.62283 | acres | Developed
PA-N42109SL3_1740_1840(CBWS) | Turf | 0.62292 | acres | Developed
PA-N42061SJ1_2280_2450(CBWS) | Urban Impervious | 0.62304 | acres | Developed
PA-N42107SL2_1810_2030(CBWS) | Pervious Vegetation | 0.62309 | acres | Developed
NY-N36107SU2_0450_0720(CBWS) | Urban Impervious | 0.62324 | acres | Developed
PA-N42081SW3_1220_1320(CBWS) | Urban Impervious | 0.62338 | acres | Developed
PA-N42061SJ4_2060_2010(CBWS) | Urban Impervious | 0.62369 | acres | Developed
WV-N54057PU2_4360_4160(CBWS) | Urban Impervious | 0.62372 | acres | Developed
MD-N24045EL0_5400_0001(CBWS) | Canopy over Turf | 0.62376 | acres | Developed
VA-N51091PU2_6050_5190(CBWS) | Urban Impervious | 0.62386 | acres | Developed
VA-N51097YL2_6580_0001(CBWS) | Urban Impervious | 0.62392 | acres | Developed
PA-N42133SL9_2520_2700(CBWS) | Urban Impervious | 0.62407 | acres | Developed
PA-N42009PU1_3100_3690(CBWS) | Pervious Vegetation | 0.62426 | acres | Developed
NY-N36109SU1_0390_0560(CBWS) | Pervious Vegetation | 0.62429 | acres | Developed
NY-N36025SU2_0290_0291(CBWS) | Pervious Vegetation | 0.62461 | acres | Developed
MD-N24043PU0_3000_3090(CBWS) | Urban Impervious | 0.62479 | acres | Developed
VA-N51057YL2_6580_0001(CBWS) | Urban Impervious | 0.62484 | acres | Developed
MD-N24037PL0_5510_0001(CBWS) | Urban Impervious | 0.62487 | acres | Developed
PA-N42097SW1_1510_1680(CBWS) | Urban Impervious | 0.62489 | acres | Developed
MD-N24045EL0_4594_0000(CBWS) | Canopy over Turf | 0.6249 | acres | Developed
PA-N42001SL3_2400_2440(CBWS) | Pervious Vegetation | 0.62504 | acres | Developed
PA-N42041SL1_2670_2370(CBWS) | Canopy over Turf | 0.62511 | acres | Developed
MD-N24031PL1_4780_0001(CBWS) | Urban Impervious | 0.62524 | acres | Developed
PA-N42067SJ6_1970_2130(CBWS) | Urban Impervious | 0.6253 | acres | Developed
MD-N24043PU3_2510_3290(CBWS) | Pervious Vegetation | 0.62539 | acres | Developed
PA-N42015SU7_0860_0960(CBWS) | Canopy over Turf | 0.62541 | acres | Developed
MD-N24011EM0_4324_0000(CBWS) | Canopy over Turf | 0.62544 | acres | Developed
PA-N42061SJ3_2160_2170(CBWS) | Pervious Vegetation | 0.62546 | acres | Developed
VA-N51033YP4_6720_6750(CBWS) | Urban Impervious | 0.62552 | acres | Developed
PA-N42055PU3_2510_3290(CBWS) | Pervious Vegetation | 0.62569 | acres | Developed
PA-N42075SL0_2180_2220(CBWS) | Canopy over Turf | 0.62571 | acres | Developed
MD-N24045EL1_5570_0001(CBWS) | Canopy over Turf | 0.62571 | acres | Developed
MD-N24019EL0_4592_0000(CBWS) | Urban Impervious | 0.62577 | acres | Developed
MD-N24009WL0_4922_0000(CBWS) | Canopy over Turf | 0.62578 | acres | Developed
MD-N24009WL0_4921_0000(CBWS) | Canopy over Turf | 0.6259 | acres | Developed
PA-N42079SU2_1290_1500(CBWS) | Pervious Vegetation | 0.6259 | acres | Developed
VA-N51193PL0_6131_0000(CBWS) | Urban Impervious | 0.62596 | acres | Developed
MD-N24045EL0_5761_0000(CBWS) | Urban Impervious | 0.62601 | acres | Developed
VA-N51131EL0_6920_0000(CBWS) | Urban Impervious | 0.62603 | acres | Developed
MD-N24011EM2_3980_0001(CBWS) | Urban Impervious | 0.62611 | acres | Developed
PA-N42097SL1_1700_1780(CBWS) | Canopy over Turf | 0.62614 | acres | Developed
MD-N24009XL0_5342_0000(CBWS) | Canopy over Turf | 0.62615 | acres | Developed
PA-N42041SL9_2270_2380(CBWS) | Pervious Vegetation | 0.62633 | acres | Developed
PA-H42117SW2_1100_1130(CBWS) | Canopy over Turf | 0.62647 | acres | Developed
MD-N24019EL0_4591_0000(CBWS) | Canopy over Turf | 0.6266 | acres | Developed
MD-N24039EL0_5894_0000(CBWS) | Urban Impervious | 0.62662 | acres | Developed
PA-N42035SW2_1100_1130(CBWS) | Urban Impervious | 0.62668 | acres | Developed
PA-N42131SU7_0950_1010(CBWS) | Urban Impervious | 0.62676 | acres | Developed
MD-N24013WM0_3881_3880(CBWS) | Canopy over Turf | 0.62683 | acres | Developed
PA-N42009PU2_3180_3370(CBWS) | Turf | 0.62687 | acres | Developed
PA-N42099SL8_2080_2050(CBWS) | Turf | 0.62694 | acres | Developed
MD-N24035EU0_3720_0000(CBWS) | Canopy over Turf | 0.62707 | acres | Developed
PA-N42109SL3_1840_1880(CBWS) | Turf | 0.62718 | acres | Developed
PA-N42071SL2_2300_2520(CBWS) | Canopy over Turf | 0.62737 | acres | Developed
NY-N36107SU3_0590_0540(CBWS) | Urban Impervious | 0.6274 | acres | Developed
NY-N36007SU4_0350_0420(CBWS) | Turf | 0.62742 | acres | Developed
MD-N24013WU1_3350_3490(CBWS) | Pervious Vegetation | 0.62764 | acres | Developed
PA-N42067SJ6_1930_1970(CBWS) | Urban Impervious | 0.6278 | acres | Developed
PA-N42041SL9_2050_2270(CBWS) | Turf | 0.6278 | acres | Developed
PA-N42097SU8_1530_1760(CBWS) | Turf | 0.62781 | acres | Developed
PA-N42081SW3_1250_1340(CBWS) | Turf | 0.62781 | acres | Developed
PA-N42093SU1_1630_1610(CBWS) | Canopy over Turf | 0.62794 | acres | Developed
PA-N42035SW5_1540_1400(CBWS) | Urban Impervious | 0.62807 | acres | Developed
PA-N42027SL3_1710_1740(CBWS) | Pervious Vegetation | 0.62807 | acres | Developed
DE-N10005EL0_4591_0000(CBWS) | Urban Impervious | 0.62844 | acres | Developed
NY-N36109SU1_0390_0560(CBWS) | Turf | 0.62845 | acres | Developed
VA-N51670JA5_7460_0000(CBWS) | Urban Impervious | 0.62847 | acres | Developed
PA-N42097SW1_1450_1510(CBWS) | Turf | 0.62851 | acres | Developed
PA-N42117SW4_1110_1150(CBWS) | Pervious Vegetation | 0.62853 | acres | Developed
VA-N51127JB3_7053_0001(CBWS) | Urban Impervious | 0.62861 | acres | Developed
PA-N42079SU7_1120_1140(CBWS) | Pervious Vegetation | 0.62863 | acres | Developed
PA-N42023SW2_1240_1270(CBWS) | Pervious Vegetation | 0.6288 | acres | Developed
WV-N54063JU2_7140_7330(CBWS) | Turf | 0.62883 | acres | Developed
WV-H54031PU3_4280_3860(CBWS) | Turf | 0.62887 | acres | Developed
NY-N36077SU5_0340_0310(CBWS) | Urban Impervious | 0.62896 | acres | Developed
MD-N24033XU2_4330_4480(CBWS) | Urban Impervious | 0.62901 | acres | Developed
PA-N42081SW7_1300_1410(CBWS) | Turf | 0.62902 | acres | Developed
PA-N42081SW4_1260_1300(CBWS) | Urban Impervious | 0.62903 | acres | Developed
MD-N24045EL0_4596_0000(CBWS) | Canopy over Turf | 0.62909 | acres | Developed
NY-N36017SU1_0410_0480(CBWS) | Pervious Vegetation | 0.62916 | acres | Developed
WV-N54065PU6_4020_3870(CBWS) | Urban Impervious | 0.62939 | acres | Developed
PA-N42097SL2_1670_1880(CBWS) | Pervious Vegetation | 0.62942 | acres | Developed
VA-N51193RL0_6501_0000(CBWS) | Urban Impervious | 0.62965 | acres | Developed
PA-N42115SU7_0540_0720(CBWS) | Pervious Vegetation | 0.62971 | acres | Developed
MD-N24041EM2_4101_0000(CBWS) | Urban Impervious | 0.62991 | acres | Developed
NY-N36067SU2_0160_0260(CBWS) | Urban Impervious | 0.6301 | acres | Developed
PA-N42055SL2_2540_2370(CBWS) | Canopy over Turf | 0.6301 | acres | Developed
PA-N42071SL1_2190_2350(CBWS) | Canopy over Turf | 0.6301 | acres | Developed
VA-N51059PL7_4962_0000(CBWS) | Urban Impervious | 0.6302 | acres | Developed
PA-N42029EU1_2980_0000(CBWS) | Urban Impervious | 0.63032 | acres | Developed
PA-N42063SW2_1950_1940(CBWS) | Pervious Vegetation | 0.6304 | acres | Developed
PA-N42027SW2_1770_1690(CBWS) | Turf | 0.6306 | acres | Developed
PA-N42131SU3_0710_0910(CBWS) | Pervious Vegetation | 0.63072 | acres | Developed
PA-N42115SU7_0550_0540(CBWS) | Pervious Vegetation | 0.6308 | acres | Developed
NY-N36017SU2_0280_0430(CBWS) | Pervious Vegetation | 0.6309 | acres | Developed
PA-N42075SL4_2100_2140(CBWS) | Pervious Vegetation | 0.63121 | acres | Developed
MD-N24031PM1_4500_4580(CBWS) | Urban Impervious | 0.63123 | acres | Developed
MD-N24015SL9_2971_0000(CBWS) | Urban Impervious | 0.63133 | acres | Developed
VA-N51033YP3_6670_6720(CBWS) | Urban Impervious | 0.63135 | acres | Developed
MD-N24031PL0_4510_0001(CBWS) | Pervious Vegetation | 0.63168 | acres | Developed
VA-N51119YL2_6580_0001(CBWS) | Urban Impervious | 0.63175 | acres | Developed
MD-N24031XU0_4130_4070(CBWS) | Pervious Vegetation | 0.63178 | acres | Developed
MD-N24011EL2_4630_0000(CBWS) | Urban Impervious | 0.6318 | acres | Developed
PA-N42033SW5_1540_1400(CBWS) | Pervious Vegetation | 0.63183 | acres | Developed
VA-N51650YL0_7371_0000(CBWS) | Urban Impervious | 0.63202 | acres | Developed
VA-N51036JB3_7053_0001(CBWS) | Urban Impervious | 0.63204 | acres | Developed
NY-N36007SU7_0550_0540(CBWS) | Pervious Vegetation | 0.63208 | acres | Developed
PA-N42117SU3_0770_0690(CBWS) | Turf | 0.6321 | acres | Developed
MD-N24047EL0_5271_0000(CBWS) | Canopy over Turf | 0.63213 | acres | Developed
PA-N42117SU2_0830_0831(CBWS) | Pervious Vegetation | 0.63228 | acres | Developed
MD-N24027XU0_4091_4270(CBWS) | Pervious Vegetation | 0.63244 | acres | Developed
VA-N51073YL2_6580_0001(CBWS) | Urban Impervious | 0.63278 | acres | Developed
PA-N42127SU2_0670_0810(CBWS) | Canopy over Turf | 0.63284 | acres | Developed
VA-N51059PL0_5131_0000(CBWS) | Urban Impervious | 0.63288 | acres | Developed
MD-N24033PL1_4540_0001(CBWS) | Urban Impervious | 0.63306 | acres | Developed
DE-N10001EU2_3520_0001(CBWS) | Urban Impervious | 0.63319 | acres | Developed
MD-N24011EM2_4100_0001(CBWS) | Urban Impervious | 0.63324 | acres | Developed
PA-N42057SJ2_2580_2500(CBWS) | Pervious Vegetation | 0.63329 | acres | Developed
MD-N24001PU4_3780_3930(CBWS) | Urban Impervious | 0.63334 | acres | Developed
MD-N24033XL3_4710_0000(CBWS) | Pervious Vegetation | 0.6334 | acres | Developed
NY-N36017SU1_0200_0270(CBWS) | Turf | 0.63376 | acres | Developed
MD-N24017PL2_5800_0000(CBWS) | Urban Impervious | 0.63389 | acres | Developed
PA-N42081SW3_1060_1260(CBWS) | Pervious Vegetation | 0.63396 | acres | Developed
NY-N36023SU3_0240_0350(CBWS) | Turf | 0.63419 | acres | Developed
VA-N51073YL0_7010_0000(CBWS) | Urban Impervious | 0.6345 | acres | Developed
PA-N42061SJ5_2210_2320(CBWS) | Turf | 0.63456 | acres | Developed
MD-N24035EU0_3721_0000(CBWS) | Urban Impervious | 0.63475 | acres | Developed
PA-N42099SL8_1880_2030(CBWS) | Pervious Vegetation | 0.63491 | acres | Developed
MD-N24025SL2_2750_2720(CBWS) | Canopy over Turf | 0.63502 | acres | Developed
MD-N24027XU0_4092_4090(CBWS) | Canopy over Turf | 0.63502 | acres | Developed
PA-N42119SW7_1680_1760(CBWS) | Pervious Vegetation | 0.6351 | acres | Developed
NY-N36053SU3_0010_0190(CBWS) | Urban Impervious | 0.63513 | acres | Developed
PA-H42115SU2_0670_0810(CBWS) | Urban Impervious | 0.63521 | acres | Developed
PA-N42061SJ3_2230_2060(CBWS) | Urban Impervious | 0.63529 | acres | Developed
PA-N42081SW3_1220_1320(CBWS) | Turf | 0.63549 | acres | Developed
NY-N36097SU3_0370_0490(CBWS) | Urban Impervious | 0.63557 | acres | Developed
MD-N24009XL0_5348_0000(CBWS) | Canopy over Turf | 0.63563 | acres | Developed
PA-N42069SU7_0980_1120(CBWS) | Canopy over Turf | 0.6357 | acres | Developed
WV-L54023PU2_4360_4160(CBWS) | Urban Impervious | 0.63575 | acres | Developed
MD-N24005WU0_3021_3020(CBWS) | Canopy over Turf | 0.63578 | acres | Developed
PA-N42033SW4_1720_1650(CBWS) | Canopy over Turf | 0.63592 | acres | Developed
PA-N42117SU3_0790_0770(CBWS) | Pervious Vegetation | 0.63595 | acres | Developed
MD-N24005SL2_2910_3060(CBWS) | Canopy over Turf | 0.63603 | acres | Developed
PA-N42027SW1_1910_1890(CBWS) | Pervious Vegetation | 0.63616 | acres | Developed
NY-N36007SU4_0430_0420(CBWS) | Turf | 0.63632 | acres | Developed
PA-N42067SJ3_2160_2170(CBWS) | Turf | 0.63641 | acres | Developed
MD-N24037PL0_5981_0000(CBWS) | Urban Impervious | 0.63663 | acres | Developed
PA-H42115SU2_0780_0710(CBWS) | Pervious Vegetation | 0.63667 | acres | Developed
PA-N42057PU0_3611_3530(CBWS) | Turf | 0.63683 | acres | Developed
NY-N36017SU4_0270_0430(CBWS) | Turf | 0.63685 | acres | Developed
MD-N24017PL0_5510_0001(CBWS) | Urban Impervious | 0.63698 | acres | Developed
VA-N51159RL0_6501_0000(CBWS) | Urban Impervious | 0.63701 | acres | Developed
NY-N36017SU5_0460_0480(CBWS) | Urban Impervious | 0.63715 | acres | Developed
MD-N24025WU2_3020_3320(CBWS) | Canopy over Turf | 0.63722 | acres | Developed
MD-N24025SL2_2910_3060(CBWS) | Canopy over Turf | 0.63723 | acres | Developed
MD-N24017PL0_5585_0000(CBWS) | Urban Impervious | 0.63724 | acres | Developed
PA-N42109SL1_1790_1840(CBWS) | Pervious Vegetation | 0.63725 | acres | Developed
MD-N24001PU2_3370_4020(CBWS) | Urban Impervious | 0.63729 | acres | Developed
MD-N24005WU2_3020_3320(CBWS) | Canopy over Turf | 0.6375 | acres | Developed
MD-N24013WU1_3350_3490(CBWS) | Canopy over Turf | 0.63751 | acres | Developed
MD-N24045EL2_5270_0001(CBWS) | Canopy over Turf | 0.63753 | acres | Developed
VA-N51059PL0_5252_0000(CBWS) | Urban Impervious | 0.63759 | acres | Developed
PA-N42071SL2_2200_2350(CBWS) | Canopy over Turf | 0.63774 | acres | Developed
PA-H42115SU6_0480_0520(CBWS) | Pervious Vegetation | 0.63775 | acres | Developed
PA-N42015SU7_0720_0750(CBWS) | Turf | 0.63781 | acres | Developed
MD-N24009XL0_5345_0000(CBWS) | Canopy over Turf | 0.63782 | acres | Developed
PA-N42009PU1_3100_3690(CBWS) | Turf | 0.63787 | acres | Developed
MD-N24011EM3_4321_0000(CBWS) | Canopy over Turf | 0.63789 | acres | Developed
NY-N36017SU3_0170_0270(CBWS) | Urban Impervious | 0.63795 | acres | Developed
MD-N24011EM0_4323_0000(CBWS) | Urban Impervious | 0.63804 | acres | Developed
PA-N42027SW3_1750_1540(CBWS) | Pervious Vegetation | 0.63809 | acres | Developed
PA-N42079SU7_0980_1120(CBWS) | Canopy over Turf | 0.63819 | acres | Developed
MD-N24027XU2_4330_4480(CBWS) | Canopy over Turf | 0.63839 | acres | Developed
PA-N42023SW3_1380_1490(CBWS) | Canopy over Turf | 0.63842 | acres | Developed
MD-N24019EM0_4880_0000(CBWS) | Urban Impervious | 0.63843 | acres | Developed
WV-N54057PU2_4160_3930(CBWS) | Urban Impervious | 0.63843 | acres | Developed
DE-N10003EU2_3520_0001(CBWS) | Urban Impervious | 0.6385 | acres | Developed
MD-N24027XU2_4070_4330(CBWS) | Canopy over Turf | 0.63857 | acres | Developed
PA-N42043SL9_2380_2310(CBWS) | Urban Impervious | 0.63881 | acres | Developed
PA-N42027SW0_1520_1600(CBWS) | Urban Impervious | 0.63881 | acres | Developed
WV-N54057PU5_3930_4170(CBWS) | Urban Impervious | 0.63886 | acres | Developed
PA-N42109SL3_1740_1840(CBWS) | Urban Impervious | 0.63888 | acres | Developed
DE-N10005EL0_4561_4562(CBWS) | Pervious Vegetation | 0.63899 | acres | Developed
MD-N24019EL1_5150_0001(CBWS) | Urban Impervious | 0.63903 | acres | Developed
PA-N42115SU2_0760_0960(CBWS) | Pervious Vegetation | 0.63903 | acres | Developed
PA-H42079SU7_1140_1420(CBWS) | Pervious Vegetation | 0.63913 | acres | Developed
PA-N42035SW3_1660_1580(CBWS) | Pervious Vegetation | 0.63913 | acres | Developed
PA-N42081SU1_0940_0900(CBWS) | Pervious Vegetation | 0.63913 | acres | Developed
MD-N24021PM4_4040_4410(CBWS) | Pervious Vegetation | 0.63917 | acres | Developed
MD-N24031XU2_4070_4330(CBWS) | Canopy over Turf | 0.63918 | acres | Developed
PA-N42097SW7_1460_1640(CBWS) | Urban Impervious | 0.63925 | acres | Developed
PA-N42115SU6_0500_0550(CBWS) | Pervious Vegetation | 0.6393 | acres | Developed
PA-N42027SW3_1660_1580(CBWS) | Pervious Vegetation | 0.63947 | acres | Developed
PA-N42107SL2_1810_2030(CBWS) | Turf | 0.63957 | acres | Developed
NY-N36101SU2_0740_0741(CBWS) | Pervious Vegetation | 0.63958 | acres | Developed
VA-N51059PL0_5010_5130(CBWS) | Urban Impervious | 0.63959 | acres | Developed
VA-N51101YP4_6750_0001(CBWS) | Urban Impervious | 0.63971 | acres | Developed
PA-N42037SW1_1510_1680(CBWS) | Pervious Vegetation | 0.63978 | acres | Developed
PA-N42055PU0_3601_3602(CBWS) | Urban Impervious | 0.63994 | acres | Developed
MD-N24031PL1_4460_4780(CBWS) | Canopy over Turf | 0.64008 | acres | Developed
PA-H42013SJ3_2040_1980(CBWS) | Turf | 0.64011 | acres | Developed
NY-N36077SU2_0150_0220(CBWS) | Turf | 0.64023 | acres | Developed
NY-N36007SU3_0240_0350(CBWS) | Urban Impervious | 0.64025 | acres | Developed
NY-N36017SU4_0300_0310(CBWS) | Pervious Vegetation | 0.64027 | acres | Developed
NY-N36101SU3_0770_0690(CBWS) | Pervious Vegetation | 0.64029 | acres | Developed
PA-N42087SJ2_1900_1930(CBWS) | Turf | 0.64032 | acres | Developed
PA-N42093SU8_1610_1530(CBWS) | Pervious Vegetation | 0.64036 | acres | Developed
PA-N42009PU0_3871_3690(CBWS) | Turf | 0.64046 | acres | Developed
PA-H42117SW2_1100_1130(CBWS) | Pervious Vegetation | 0.64068 | acres | Developed
MD-N24031XU2_4330_4480(CBWS) | Canopy over Turf | 0.64077 | acres | Developed
VA-N51133RL0_6501_0000(CBWS) | Urban Impervious | 0.64101 | acres | Developed
PA-N42079SU3_1500_1420(CBWS) | Turf | 0.64112 | acres | Developed
PA-N42097SW7_1410_1460(CBWS) | Urban Impervious | 0.64118 | acres | Developed
PA-N42113SU2_1210_1310(CBWS) | Pervious Vegetation | 0.64124 | acres | Developed
MD-N24037PL0_5671_0000(CBWS) | Urban Impervious | 0.64135 | acres | Developed
MD-N24043PU0_3000_3090(CBWS) | Canopy over Turf | 0.64136 | acres | Developed
MD-N24011EM0_4322_0000(CBWS) | Urban Impervious | 0.64143 | acres | Developed
MD-N24023PU1_4300_4440(CBWS) | Pervious Vegetation | 0.64149 | acres | Developed
PA-N42133SL3_2550_2490(CBWS) | Urban Impervious | 0.64179 | acres | Developed
WV-N54065PU6_3870_3690(CBWS) | Urban Impervious | 0.64184 | acres | Developed
PA-N42009SJ4_2740_2660(CBWS) | Turf | 0.64189 | acres | Developed
PA-N42027SW3_1920_1750(CBWS) | Turf | 0.64224 | acres | Developed
MD-N24021PM7_4410_4620(CBWS) | Pervious Vegetation | 0.64258 | acres | Developed
MD-N24031PM7_4820_0001(CBWS) | Canopy over Turf | 0.64263 | acres | Developed
PA-N42081SW5_1350_1470(CBWS) | Urban Impervious | 0.64268 | acres | Developed
PA-N42131SU7_0860_0960(CBWS) | Turf | 0.64297 | acres | Developed
NY-N36015SU2_0470_0590(CBWS) | Turf | 0.643 | acres | Developed
PA-N42055PU3_3390_3730(CBWS) | Canopy over Turf | 0.643 | acres | Developed
MD-N24031PL1_4460_4780(CBWS) | Pervious Vegetation | 0.64306 | acres | Developed
MD-N24027XU0_4091_4270(CBWS) | Canopy over Turf | 0.64315 | acres | Developed
PA-H42115SU1_0660_0710(CBWS) | Pervious Vegetation | 0.64331 | acres | Developed
NY-N36007SU1_0410_0480(CBWS) | Turf | 0.64335 | acres | Developed
PA-N42081SW3_1080_1350(CBWS) | Pervious Vegetation | 0.64341 | acres | Developed
MD-N24031PM0_4640_4820(CBWS) | Canopy over Turf | 0.64346 | acres | Developed
PA-N42009SJ3_2250_2230(CBWS) | Pervious Vegetation | 0.64361 | acres | Developed
PA-N42061SJ3_1980_2060(CBWS) | Urban Impervious | 0.64369 | acres | Developed
MD-N24033XU2_4330_4480(CBWS) | Canopy over Turf | 0.6437 | acres | Developed
MD-N24033XU3_4650_0001(CBWS) | Pervious Vegetation | 0.64383 | acres | Developed
NY-N36023SU4_0260_0350(CBWS) | Pervious Vegetation | 0.64387 | acres | Developed
PA-N42001PU2_2790_3290(CBWS) | Canopy over Turf | 0.64388 | acres | Developed
MD-N24013WM1_3882_3880(CBWS) | Pervious Vegetation | 0.64396 | acres | Developed
VA-N51119RL0_6531_0000(CBWS) | Urban Impervious | 0.64399 | acres | Developed
NY-N36107SU2_0470_0590(CBWS) | Urban Impervious | 0.64405 | acres | Developed
PA-N42131SU2_0990_0950(CBWS) | Turf | 0.6442 | acres | Developed
MD-N24033PL2_4811_0000(CBWS) | Urban Impervious | 0.64421 | acres | Developed
PA-N42115SU2_0780_0710(CBWS) | Pervious Vegetation | 0.64424 | acres | Developed
PA-N42055PU3_3290_3390(CBWS) | Canopy over Turf | 0.64438 | acres | Developed
MD-N24003WM3_4060_0001(CBWS) | Pervious Vegetation | 0.64448 | acres | Developed
MD-N24019EL0_5282_0000(CBWS) | Urban Impervious | 0.64459 | acres | Developed
NY-N36077SU3_0010_0190(CBWS) | Urban Impervious | 0.64459 | acres | Developed
PA-N42067SJ3_2160_2170(CBWS) | Urban Impervious | 0.6446 | acres | Developed
VA-N51670JB0_7075_0000(CBWS) | Urban Impervious | 0.64463 | acres | Developed
PA-N42115SU2_0700_0860(CBWS) | Pervious Vegetation | 0.64475 | acres | Developed
PA-N42041SL3_2400_2440(CBWS) | Pervious Vegetation | 0.64479 | acres | Developed
PA-N42107SL3_1960_2080(CBWS) | Urban Impervious | 0.64522 | acres | Developed
PA-N42001SL3_2460_2430(CBWS) | Canopy over Turf | 0.64541 | acres | Developed
MD-N24045EL0_4633_0000(CBWS) | Canopy over Turf | 0.64543 | acres | Developed
MD-N24027XU0_4090_4270(CBWS) | Canopy over Turf | 0.64571 | acres | Developed
MD-N24015SL9_2971_0000(CBWS) | Canopy over Turf | 0.64575 | acres | Developed
MD-N24047EL2_5110_5270(CBWS) | Canopy over Turf | 0.64612 | acres | Developed
PA-N42081SW4_1260_1300(CBWS) | Turf | 0.64613 | acres | Developed
MD-N24043PM7_4150_4290(CBWS) | Canopy over Turf | 0.64619 | acres | Developed
VA-N51181JB0_7270_0000(CBWS) | Urban Impervious | 0.64627 | acres | Developed
NY-N36077SU2_0020_0140(CBWS) | Turf | 0.64634 | acres | Developed
PA-N42115SU1_0660_0710(CBWS) | Pervious Vegetation | 0.6464 | acres | Developed
PA-N42081SW4_1110_1150(CBWS) | Urban Impervious | 0.64647 | acres | Developed
MD-N24031PL0_4510_0001(CBWS) | Canopy over Turf | 0.6465 | acres | Developed
VA-N51101YM0_6622_0000(CBWS) | Urban Impervious | 0.64654 | acres | Developed
PA-N42071SL9_2310_2430(CBWS) | Canopy over Turf | 0.64659 | acres | Developed
MD-N24013WM3_3880_4060(CBWS) | Urban Impervious | 0.6469 | acres | Developed
PA-N42023SW5_1540_1400(CBWS) | Canopy over Turf | 0.64695 | acres | Developed
PA-N42107SL3_1960_2080(CBWS) | Turf | 0.64698 | acres | Developed
MD-N24017PL0_5583_0000(CBWS) | Urban Impervious | 0.6472 | acres | Developed
MD-N24003WM3_4060_0001(CBWS) | Canopy over Turf | 0.64724 | acres | Developed
VA-N51181JB0_7271_0000(CBWS) | Urban Impervious | 0.6473 | acres | Developed
PA-N42033SW2_1360_1430(CBWS) | Canopy over Turf | 0.6473 | acres | Developed
MD-N24025SL9_2971_0000(CBWS) | Canopy over Turf | 0.64743 | acres | Developed
VA-N51001EL0_6610_0000(CBWS) | Urban Impervious | 0.64754 | acres | Developed
MD-N24031PM7_4580_4820(CBWS) | Canopy over Turf | 0.64768 | acres | Developed
PA-N42009PU2_3140_3680(CBWS) | Urban Impervious | 0.6477 | acres | Developed
MD-N24039EL0_5891_0000(CBWS) | Urban Impervious | 0.64782 | acres | Developed
WV-N54027PU3_3860_3610(CBWS) | Urban Impervious | 0.64787 | acres | Developed
PA-N42119SW1_1570_1640(CBWS) | Pervious Vegetation | 0.64792 | acres | Developed
MD-N24001PU1_3580_3780(CBWS) | Canopy over Turf | 0.64824 | acres | Developed
NY-N36007SU6_0480_0520(CBWS) | Turf | 0.64825 | acres | Developed
NY-N36101SU3_0770_0690(CBWS) | Turf | 0.64853 | acres | Developed
PA-N42061SJ3_2040_1980(CBWS) | Turf | 0.64881 | acres | Developed
PA-N42023SW2_1240_1270(CBWS) | Urban Impervious | 0.64882 | acres | Developed
PA-N42099SL8_2080_2050(CBWS) | Urban Impervious | 0.64883 | acres | Developed
PA-N42117SW4_1110_1150(CBWS) | Canopy over Turf | 0.64885 | acres | Developed
NY-N36101SU3_0370_0490(CBWS) | Urban Impervious | 0.64895 | acres | Developed
MD-N24045EL1_5430_0001(CBWS) | Canopy over Turf | 0.64904 | acres | Developed
MD-N24019EL0_4598_0000(CBWS) | Canopy over Turf | 0.64926 | acres | Developed
MD-N24011EM3_4320_0000(CBWS) | Canopy over Turf | 0.64935 | acres | Developed
PA-N42069SU2_0780_0710(CBWS) | Canopy over Turf | 0.64951 | acres | Developed
MD-N24009WL0_4925_0000(CBWS) | Pervious Vegetation | 0.6498 | acres | Developed
NY-N36101SU2_0740_0741(CBWS) | Turf | 0.64989 | acres | Developed
MD-N24015EU0_3364_0000(CBWS) | Urban Impervious | 0.65 | acres | Developed
MD-N24019EL0_5766_0000(CBWS) | Urban Impervious | 0.65 | acres | Developed
MD-N24019EM0_5263_0000(CBWS) | Urban Impervious | 0.65 | acres | Developed
PA-N42133SL9_2380_2310(CBWS) | Canopy over Turf | 0.65001 | acres | Developed
PA-N42055SJ3_2160_2170(CBWS) | Turf | 0.65002 | acres | Developed
MD-N24031PM1_4252_4250(CBWS) | Canopy over Turf | 0.65055 | acres | Developed
VA-N51181JB0_7072_0000(CBWS) | Urban Impervious | 0.6506 | acres | Developed
PA-N42105SW3_0930_1110(CBWS) | Pervious Vegetation | 0.65077 | acres | Developed
PA-N42115SU7_0860_0960(CBWS) | Pervious Vegetation | 0.65084 | acres | Developed
MD-N24047EL3_5970_0000(CBWS) | Canopy over Turf | 0.65099 | acres | Developed
MD-N24047EL1_5570_0001(CBWS) | Canopy over Turf | 0.65103 | acres | Developed
MD-N24003WL0_4392_0000(CBWS) | Canopy over Turf | 0.65108 | acres | Developed
PA-N42127SU3_0810_0970(CBWS) | Urban Impervious | 0.65108 | acres | Developed
MD-N24005WU0_3541_0000(CBWS) | Pervious Vegetation | 0.65117 | acres | Developed
PA-N42097SU8_1610_1530(CBWS) | Canopy over Turf | 0.65142 | acres | Developed
MD-N24015EU1_2650_0001(CBWS) | Urban Impervious | 0.65157 | acres | Developed
PA-N42015SU7_0540_0720(CBWS) | Canopy over Turf | 0.6516 | acres | Developed
MD-N24005WU2_3320_3480(CBWS) | Canopy over Turf | 0.6516 | acres | Developed
VA-N51133RL0_6530_0000(CBWS) | Urban Impervious | 0.65173 | acres | Developed
NY-N36017SU2_0360_0460(CBWS) | Turf | 0.65183 | acres | Developed
PA-N42015SU2_0700_0860(CBWS) | Canopy over Turf | 0.65196 | acres | Developed
MD-N24013PM1_3711_3710(CBWS) | Turf | 0.65209 | acres | Developed
MD-N24009XL0_5320_0001(CBWS) | Canopy over Turf | 0.65246 | acres | Developed
MD-N24001PU3_3680_3890(CBWS) | Pervious Vegetation | 0.65246 | acres | Developed
MD-N24031PL1_4780_0001(CBWS) | Canopy over Turf | 0.65251 | acres | Developed
MD-N24005WM0_3881_3880(CBWS) | Canopy over Turf | 0.65256 | acres | Developed
MD-N24021PM1_3710_4040(CBWS) | Turf | 0.65263 | acres | Developed
MD-N24045EL2_5272_5270(CBWS) | Canopy over Turf | 0.65265 | acres | Developed
PA-N42087SJ2_1900_1930(CBWS) | Urban Impervious | 0.65272 | acres | Developed
PA-N42109SL1_1790_1840(CBWS) | Turf | 0.65289 | acres | Developed
PA-N42061SJ3_2160_2170(CBWS) | Turf | 0.6529 | acres | Developed
NY-N36109SU2_0450_0720(CBWS) | Pervious Vegetation | 0.65296 | acres | Developed
MD-N24027XU0_4130_4070(CBWS) | Pervious Vegetation | 0.65301 | acres | Developed
VA-N51097YM0_6622_0000(CBWS) | Urban Impervious | 0.65316 | acres | Developed
PA-N42037SU3_1500_1420(CBWS) | Urban Impervious | 0.65324 | acres | Developed
PA-N42107SL2_1810_2030(CBWS) | Urban Impervious | 0.65327 | acres | Developed
DE-N10005EL0_4632_0000(CBWS) | Turf | 0.65331 | acres | Developed
PA-N42057PU2_2840_3080(CBWS) | Pervious Vegetation | 0.65344 | acres | Developed
PA-N42097SW1_1450_1510(CBWS) | Urban Impervious | 0.65353 | acres | Developed
PA-N42061SJ5_2210_2320(CBWS) | Urban Impervious | 0.65357 | acres | Developed
PA-N42015SU7_0750_0850(CBWS) | Urban Impervious | 0.65359 | acres | Developed
PA-N42093SW1_1510_1680(CBWS) | Pervious Vegetation | 0.65372 | acres | Developed
MD-N24009XL0_4954_0000(CBWS) | Canopy over Turf | 0.65377 | acres | Developed
PA-N42043SL3_1960_2080(CBWS) | Pervious Vegetation | 0.65387 | acres | Developed
NY-N36017SU4_0430_0420(CBWS) | Urban Impervious | 0.65394 | acres | Developed
PA-N42033SW3_1750_1540(CBWS) | Canopy over Turf | 0.65395 | acres | Developed
MD-N24017PL0_5582_0000(CBWS) | Urban Impervious | 0.65395 | acres | Developed
DE-N10005EL0_4597_0000(CBWS) | Pervious Vegetation | 0.65401 | acres | Developed
DC-N11001PL7_4942_0000(CBWS) | Urban Impervious | 0.65405 | acres | Developed
WV-N54065PU6_3590_3640(CBWS) | Turf | 0.6541 | acres | Developed
PA-H42115SU3_0810_0970(CBWS) | Canopy over Turf | 0.65412 | acres | Developed
MD-N24031PM4_4040_4410(CBWS) | Turf | 0.65418 | acres | Developed
MD-N24039EL0_5893_0000(CBWS) | Urban Impervious | 0.65423 | acres | Developed
PA-N42067SL8_2030_2080(CBWS) | Urban Impervious | 0.65427 | acres | Developed
MD-N24023PU3_4450_4440(CBWS) | Pervious Vegetation | 0.6543 | acres | Developed
MD-N24031XU2_4330_4480(CBWS) | Pervious Vegetation | 0.65435 | acres | Developed
PA-N42127SU6_0480_0520(CBWS) | Canopy over Turf | 0.65446 | acres | Developed
MD-N24005WM0_3740_0001(CBWS) | Urban Impervious | 0.65456 | acres | Developed
DC-N11001PL7_4960_0000(CBWS) | Urban Impervious | 0.6547 | acres | Developed
PA-N42027SW3_1690_1660(CBWS) | Pervious Vegetation | 0.6548 | acres | Developed
VA-N51510PL7_4980_0000(CBWS) | Pervious Vegetation | 0.65481 | acres | Developed
PA-N42001PU0_3000_3090(CBWS) | Canopy over Turf | 0.65485 | acres | Developed
PA-N42037SU3_1280_1590(CBWS) | Pervious Vegetation | 0.65498 | acres | Developed
PA-N42061SJ4_2340_2210(CBWS) | Urban Impervious | 0.6552 | acres | Developed
MD-N24027WM3_4060_0001(CBWS) | Pervious Vegetation | 0.65529 | acres | Developed
MD-N24025SL0_2721_2720(CBWS) | Urban Impervious | 0.65534 | acres | Developed
WV-N54037PS5_4370_4150(CBWS) | Turf | 0.65542 | acres | Developed
MD-N24045EL0_5040_0000(CBWS) | Canopy over Turf | 0.65544 | acres | Developed
NY-N36107SU2_0560_0590(CBWS) | Urban Impervious | 0.65547 | acres | Developed
WV-N54037PU2_4220_3900(CBWS) | Turf | 0.65548 | acres | Developed
WV-N54063JU2_7450_7360(CBWS) | Turf | 0.65553 | acres | Developed
WV-N54037PU6_3750_3752(CBWS) | Turf | 0.65557 | acres | Developed
VA-N51059PL0_5090_0000(CBWS) | Urban Impervious | 0.65557 | acres | Developed
WV-N54037PU6_3752_4080(CBWS) | Turf | 0.65558 | acres | Developed
WV-N54037PS5_4380_4370(CBWS) | Turf | 0.65558 | acres | Developed
WV-N54037PU2_3900_3750(CBWS) | Turf | 0.65558 | acres | Developed
WV-N54065PU6_3440_3590(CBWS) | Turf | 0.65558 | acres | Developed
WV-N54037PU6_4080_4180(CBWS) | Turf | 0.65558 | acres | Developed
MD-N24017PL0_5450_0000(CBWS) | Urban Impervious | 0.65573 | acres | Developed
MD-N24035EU2_3520_0001(CBWS) | Urban Impervious | 0.65577 | acres | Developed
MD-N24011EM3_4325_0000(CBWS) | Canopy over Turf | 0.65594 | acres | Developed
MD-N24039EL0_5765_0000(CBWS) | Urban Impervious | 0.65602 | acres | Developed
VA-N51119RL0_6500_0000(CBWS) | Urban Impervious | 0.65603 | acres | Developed
MD-N24025WU1_3240_3331(CBWS) | Urban Impervious | 0.65609 | acres | Developed
PA-N42081SW2_1190_1410(CBWS) | Urban Impervious | 0.65615 | acres | Developed
MD-N24033XL3_4710_0000(CBWS) | Canopy over Turf | 0.6563 | acres | Developed
PA-N42027SL3_1710_1740(CBWS) | Turf | 0.65636 | acres | Developed
MD-N24005WU1_3350_3490(CBWS) | Canopy over Turf | 0.65675 | acres | Developed
PA-N42037SU2_1210_1310(CBWS) | Pervious Vegetation | 0.65675 | acres | Developed
PA-N42027SJ3_2040_1980(CBWS) | Urban Impervious | 0.65686 | acres | Developed
PA-N42047SW2_1360_1430(CBWS) | Canopy over Turf | 0.65704 | acres | Developed
NY-N36017SU1_0410_0480(CBWS) | Turf | 0.6573 | acres | Developed
VA-N51810JB0_7661_0000(CBWS) | Urban Impervious | 0.65736 | acres | Developed
NY-N36017SU2_0280_0430(CBWS) | Turf | 0.65746 | acres | Developed
MD-N24019EM0_4890_0000(CBWS) | Urban Impervious | 0.65748 | acres | Developed
PA-N42037SU8_1590_1620(CBWS) | Turf | 0.65755 | acres | Developed
NY-N36007SU7_0550_0540(CBWS) | Turf | 0.65755 | acres | Developed
PA-N42015SU3_0870_0730(CBWS) | Pervious Vegetation | 0.65769 | acres | Developed
PA-N42093SW1_1450_1510(CBWS) | Turf | 0.65772 | acres | Developed
MD-N24019EM0_4322_0000(CBWS) | Urban Impervious | 0.65773 | acres | Developed
PA-N42055PU3_2510_3290(CBWS) | Turf | 0.65773 | acres | Developed
PA-N42113SU2_1210_1310(CBWS) | Canopy over Turf | 0.65779 | acres | Developed
MD-N24019EL0_5285_0000(CBWS) | Urban Impervious | 0.65784 | acres | Developed
PA-N42099SL8_1880_2030(CBWS) | Turf | 0.65796 | acres | Developed
MD-N24045EL2_5110_5270(CBWS) | Canopy over Turf | 0.65805 | acres | Developed
MD-N24003WM0_3966_0000(CBWS) | Turf | 0.65805 | acres | Developed
MD-N24003WM0_3963_0000(CBWS) | Turf | 0.6581 | acres | Developed
WV-N54037PU6_4180_4150(CBWS) | Turf | 0.65812 | acres | Developed
MD-N24003WL0_4391_0000(CBWS) | Turf | 0.65813 | acres | Developed
MD-N24003WL0_4393_0000(CBWS) | Turf | 0.65813 | acres | Developed
MD-N24003WL0_4390_0000(CBWS) | Turf | 0.65817 | acres | Developed
NY-N36025SU2_0290_0291(CBWS) | Turf | 0.65839 | acres | Developed
PA-N42069SU3_0970_1120(CBWS) | Turf | 0.65842 | acres | Developed
PA-N42115SU3_0710_0910(CBWS) | Canopy over Turf | 0.65845 | acres | Developed
NY-N36017SU5_0310_0400(CBWS) | Urban Impervious | 0.65851 | acres | Developed
NY-N36109SU2_0450_0720(CBWS) | Turf | 0.65862 | acres | Developed
MD-N24035EU0_4030_0000(CBWS) | Urban Impervious | 0.65896 | acres | Developed
PA-N42023SW3_1091_1380(CBWS) | Pervious Vegetation | 0.6591 | acres | Developed
MD-N24033XL3_4712_0000(CBWS) | Pervious Vegetation | 0.65913 | acres | Developed
MD-N24019EL0_5284_0000(CBWS) | Urban Impervious | 0.65916 | acres | Developed
MD-N24021PM1_3711_3710(CBWS) | Turf | 0.65947 | acres | Developed
MD-N24035EU0_3830_0001(CBWS) | Urban Impervious | 0.65984 | acres | Developed
PA-N42113SU1_0940_0900(CBWS) | Pervious Vegetation | 0.66002 | acres | Developed
MD-N24033PL0_5070_0001(CBWS) | Urban Impervious | 0.66016 | acres | Developed
PA-N42009SJ2_2900_2740(CBWS) | Pervious Vegetation | 0.66017 | acres | Developed
VA-N51001EL0_6550_0000(CBWS) | Urban Impervious | 0.66029 | acres | Developed
VA-N51159RL1_6322_0000(CBWS) | Urban Impervious | 0.66035 | acres | Developed
PA-N42061SJ4_2360_2340(CBWS) | Turf | 0.6604 | acres | Developed
DE-N10005EL2_4630_0000(CBWS) | Turf | 0.66068 | acres | Developed
MD-N24043PU1_3100_3690(CBWS) | Canopy over Turf | 0.66085 | acres | Developed
PA-N42055PU2_3080_3640(CBWS) | Urban Impervious | 0.66086 | acres | Developed
PA-N42075SL0_2220_2140(CBWS) | Canopy over Turf | 0.66097 | acres | Developed
PA-N42113SU2_0990_0950(CBWS) | Pervious Vegetation | 0.661 | acres | Developed
PA-N42041SL3_2440_2380(CBWS) | Pervious Vegetation | 0.66111 | acres | Developed
PA-N42033SW4_1940_1860(CBWS) | Turf | 0.66111 | acres | Developed
PA-N42057PU6_3440_3590(CBWS) | Pervious Vegetation | 0.66122 | acres | Developed
PA-N42029EU1_2810_0001(CBWS) | Pervious Vegetation | 0.6613 | acres | Developed
PA-N42015SU7_0730_0860(CBWS) | Pervious Vegetation | 0.66142 | acres | Developed
PA-N42075SL1_2000_2090(CBWS) | Canopy over Turf | 0.66143 | acres | Developed
MD-N24039EL0_5762_0000(CBWS) | Canopy over Turf | 0.66154 | acres | Developed
VA-N51159RL5_6071_0000(CBWS) | Urban Impervious | 0.66155 | acres | Developed
PA-N42081SW4_1110_1150(CBWS) | Turf | 0.66198 | acres | Developed
PA-N42117SW3_0930_1110(CBWS) | Pervious Vegetation | 0.66202 | acres | Developed
MD-N24019EL0_5283_0000(CBWS) | Urban Impervious | 0.66216 | acres | Developed
PA-N42113SU3_1280_1590(CBWS) | Urban Impervious | 0.66221 | acres | Developed
MD-N24027XU0_4092_4090(CBWS) | Pervious Vegetation | 0.66222 | acres | Developed
PA-N42117SU2_0740_0741(CBWS) | Urban Impervious | 0.66222 | acres | Developed
MD-N24011EM0_4327_0000(CBWS) | Canopy over Turf | 0.66231 | acres | Developed
MD-N24037PL0_5961_0000(CBWS) | Urban Impervious | 0.66246 | acres | Developed
NY-N36007SU4_0260_0350(CBWS) | Urban Impervious | 0.66297 | acres | Developed
MD-N24045EL0_5762_0000(CBWS) | Canopy over Turf | 0.66303 | acres | Developed
PA-N42133SL9_2430_2490(CBWS) | Pervious Vegetation | 0.66303 | acres | Developed
MD-N24001PU1_3850_4190(CBWS) | Canopy over Turf | 0.66304 | acres | Developed
PA-N42115SU3_0710_0910(CBWS) | Urban Impervious | 0.66311 | acres | Developed
VA-N51099PL0_5901_0000(CBWS) | Urban Impervious | 0.6632 | acres | Developed
MD-N24021PM7_4410_4620(CBWS) | Turf | 0.66327 | acres | Developed
MD-N24035EM2_4101_0000(CBWS) | Urban Impervious | 0.66334 | acres | Developed
PA-N42037SU8_1610_1530(CBWS) | Canopy over Turf | 0.66335 | acres | Developed
NY-N36123SU3_0370_0490(CBWS) | Pervious Vegetation | 0.66366 | acres | Developed
PA-N42105SW3_1130_1390(CBWS) | Turf | 0.66372 | acres | Developed
NY-N36101SU2_0620_0580(CBWS) | Pervious Vegetation | 0.66378 | acres | Developed
MD-N24013WM3_3880_4060(CBWS) | Canopy over Turf | 0.66395 | acres | Developed
PA-N42061SJ4_2060_2010(CBWS) | Turf | 0.66399 | acres | Developed
MD-N24003XL3_4712_0000(CBWS) | Canopy over Turf | 0.66402 | acres | Developed
PA-N42099SJ2_2150_2130(CBWS) | Turf | 0.66405 | acres | Developed
PA-N42043SL2_1810_2030(CBWS) | Pervious Vegetation | 0.66411 | acres | Developed
PA-N42057PU0_3611_3530(CBWS) | Urban Impervious | 0.66427 | acres | Developed
PA-N42001PM2_2860_3040(CBWS) | Canopy over Turf | 0.66444 | acres | Developed
VA-N51013PL7_4911_0000(CBWS) | Urban Impervious | 0.6648 | acres | Developed
DE-N10005EL0_4633_0000(CBWS) | Turf | 0.66506 | acres | Developed
VA-N51127YL0_6930_0000(CBWS) | Urban Impervious | 0.66507 | acres | Developed
MD-N24017PL0_5671_0000(CBWS) | Urban Impervious | 0.66528 | acres | Developed
MD-N24027WM3_3880_4060(CBWS) | Canopy over Turf | 0.66539 | acres | Developed
VA-N51179PL0_5900_0000(CBWS) | Urban Impervious | 0.66558 | acres | Developed
PA-N42015SU2_0990_0950(CBWS) | Canopy over Turf | 0.66562 | acres | Developed
NY-N36023SU4_0260_0350(CBWS) | Turf | 0.66578 | acres | Developed
VA-N51001EL0_6480_0000(CBWS) | Urban Impervious | 0.66591 | acres | Developed
VA-N51093JB1_8090_0001(CBWS) | Urban Impervious | 0.666 | acres | Developed
MD-N24031PM7_4820_0001(CBWS) | Pervious Vegetation | 0.66611 | acres | Developed
PA-N42015SU2_0890_0900(CBWS) | Canopy over Turf | 0.66628 | acres | Developed
PA-N42131SU3_0910_1010(CBWS) | Urban Impervious | 0.66632 | acres | Developed
VA-N51119YL0_6581_0000(CBWS) | Urban Impervious | 0.66638 | acres | Developed
MD-N24001PU2_3140_3680(CBWS) | Urban Impervious | 0.66639 | acres | Developed
MD-N24035EU0_3700_0000(CBWS) | Canopy over Turf | 0.66642 | acres | Developed
PA-N42061SJ4_2360_2340(CBWS) | Urban Impervious | 0.66642 | acres | Developed
PA-N42117SW3_0930_1110(CBWS) | Urban Impervious | 0.66643 | acres | Developed
PA-N42117SU2_0741_0690(CBWS) | Urban Impervious | 0.6665 | acres | Developed
WV-N54057PU4_3780_3930(CBWS) | Urban Impervious | 0.66658 | acres | Developed
PA-N42013SJ2_2570_2660(CBWS) | Canopy over Turf | 0.66664 | acres | Developed
PA-N42055PM3_3040_3340(CBWS) | Canopy over Turf | 0.66666 | acres | Developed
PA-N42009SJ3_2250_2230(CBWS) | Turf | 0.66671 | acres | Developed
PA-N42131SU7_0980_1120(CBWS) | Pervious Vegetation | 0.66677 | acres | Developed
MD-N24001PU2_3180_3370(CBWS) | Canopy over Turf | 0.66691 | acres | Developed
MD-N24001PU5_3930_4170(CBWS) | Canopy over Turf | 0.66721 | acres | Developed
MD-N24043PU0_3611_3530(CBWS) | Urban Impervious | 0.66722 | acres | Developed
PA-N42079SU3_0970_1120(CBWS) | Turf | 0.66726 | acres | Developed
VA-N51131EL0_6610_0000(CBWS) | Urban Impervious | 0.66738 | acres | Developed
PA-N42093SW1_1450_1510(CBWS) | Urban Impervious | 0.66765 | acres | Developed
MD-N24043PU0_3611_3530(CBWS) | Canopy over Turf | 0.66772 | acres | Developed
NY-N36015SU2_0680_0610(CBWS) | Urban Impervious | 0.66778 | acres | Developed
PA-N42027SW3_1920_1750(CBWS) | Urban Impervious | 0.66779 | acres | Developed
PA-N42055SJ3_2160_2170(CBWS) | Urban Impervious | 0.6685 | acres | Developed
PA-H42131SU2_1020_0980(CBWS) | Canopy over Turf | 0.66871 | acres | Developed
VA-N51710JB0_7661_0000(CBWS) | Urban Impervious | 0.66892 | acres | Developed
VA-N51057RL0_6500_0000(CBWS) | Urban Impervious | 0.6694 | acres | Developed
PA-N42023SW2_1360_1430(CBWS) | Pervious Vegetation | 0.66945 | acres | Developed
NY-N36067SU2_0120_0260(CBWS) | Urban Impervious | 0.66979 | acres | Developed
PA-N42057PU6_3440_3590(CBWS) | Turf | 0.67017 | acres | Developed
PA-N42011SL2_2200_2350(CBWS) | Urban Impervious | 0.67019 | acres | Developed
PA-N42009SJ4_2740_2660(CBWS) | Urban Impervious | 0.67033 | acres | Developed
WV-N54027PU4_4310_4210(CBWS) | Urban Impervious | 0.67035 | acres | Developed
VA-N51600PL2_4970_5250(CBWS) | Urban Impervious | 0.67046 | acres | Developed
VA-N51115YL0_6581_0000(CBWS) | Urban Impervious | 0.67064 | acres | Developed
PA-N42061SJ2_2500_2450(CBWS) | Pervious Vegetation | 0.6707 | acres | Developed
PA-N42001SL3_2400_2440(CBWS) | Turf | 0.67071 | acres | Developed
DE-N10005EL0_4631_0000(CBWS) | Turf | 0.67073 | acres | Developed
PA-N42027SW2_1770_1690(CBWS) | Urban Impervious | 0.67073 | acres | Developed
VA-N51510PL0_5000_0001(CBWS) | Urban Impervious | 0.671 | acres | Developed
PA-N42119SW7_1640_1680(CBWS) | Urban Impervious | 0.67136 | acres | Developed
PA-N42119SW7_1680_1760(CBWS) | Turf | 0.67143 | acres | Developed
PA-N42027SW1_1830_1690(CBWS) | Turf | 0.67156 | acres | Developed
PA-N42013SJ3_2230_2060(CBWS) | Pervious Vegetation | 0.67162 | acres | Developed
MD-N24025SL0_2721_2720(CBWS) | Canopy over Turf | 0.67174 | acres | Developed
PA-N42109SL1_1790_1840(CBWS) | Urban Impervious | 0.6719 | acres | Developed
NY-N36101SU2_0570_0580(CBWS) | Urban Impervious | 0.67193 | acres | Developed
PA-H42113SW2_1190_1410(CBWS) | Pervious Vegetation | 0.67252 | acres | Developed
PA-N42009PU2_3180_3370(CBWS) | Urban Impervious | 0.6726 | acres | Developed
MD-N24041EU0_4475_0000(CBWS) | Urban Impervious | 0.67277 | acres | Developed
NY-N36101SU2_0620_0580(CBWS) | Turf | 0.6728 | acres | Developed
MD-N24019EL0_4592_0000(CBWS) | Canopy over Turf | 0.67323 | acres | Developed
VA-N51097YM0_6623_0000(CBWS) | Urban Impervious | 0.67332 | acres | Developed
VA-N51103RL0_6530_0000(CBWS) | Urban Impervious | 0.67333 | acres | Developed
PA-N42023SW3_1370_1430(CBWS) | Pervious Vegetation | 0.67338 | acres | Developed
PA-N42023SW4_1490_1400(CBWS) | Canopy over Turf | 0.6734 | acres | Developed
PA-N42081SW7_1460_1640(CBWS) | Canopy over Turf | 0.67357 | acres | Developed
PA-N42027SW1_1890_1830(CBWS) | Pervious Vegetation | 0.67357 | acres | Developed
PA-N42105SW2_1100_1130(CBWS) | Canopy over Turf | 0.67366 | acres | Developed
VA-N51087JB3_6820_7053(CBWS) | Urban Impervious | 0.67401 | acres | Developed
PA-N42113SW2_1070_1060(CBWS) | Canopy over Turf | 0.6741 | acres | Developed
PA-N42117SU2_0830_0831(CBWS) | Urban Impervious | 0.67417 | acres | Developed
PA-N42043SL9_2310_2430(CBWS) | Canopy over Turf | 0.67427 | acres | Developed
MD-N24023PU3_4451_4450(CBWS) | Pervious Vegetation | 0.67436 | acres | Developed
MD-N24039EL0_6011_0000(CBWS) | Urban Impervious | 0.67441 | acres | Developed
DE-N10005EL0_4597_0000(CBWS) | Turf | 0.67461 | acres | Developed
MD-N24011EM2_4101_0000(CBWS) | Canopy over Turf | 0.67466 | acres | Developed
MD-N24031PL1_4540_0001(CBWS) | Canopy over Turf | 0.67484 | acres | Developed
MD-N24003XU2_4480_4650(CBWS) | Urban Impervious | 0.6749 | acres | Developed
NY-N36109SU2_0160_0260(CBWS) | Urban Impervious | 0.67496 | acres | Developed
PA-N42097SL2_1670_1880(CBWS) | Turf | 0.67509 | acres | Developed
PA-N42097SL8_1880_2030(CBWS) | Pervious Vegetation | 0.67525 | acres | Developed
PA-H42131SU2_0990_0950(CBWS) | Canopy over Turf | 0.6753 | acres | Developed
PA-N42131SU7_0950_1010(CBWS) | Turf | 0.67533 | acres | Developed
MD-N24033XU2_4480_4650(CBWS) | Urban Impervious | 0.67552 | acres | Developed
PA-N42033SW3_1800_1650(CBWS) | Pervious Vegetation | 0.67563 | acres | Developed
NY-N36097SU5_0530_0610(CBWS) | Urban Impervious | 0.67566 | acres | Developed
NY-N36077SU3_0180_0230(CBWS) | Urban Impervious | 0.67575 | acres | Developed
PA-N42037SW1_1510_1680(CBWS) | Turf | 0.67576 | acres | Developed
MD-N24005WU1_3482_0001(CBWS) | Urban Impervious | 0.67593 | acres | Developed
PA-N42027SW3_1660_1580(CBWS) | Turf | 0.67616 | acres | Developed
PA-N42131SU3_0710_0910(CBWS) | Urban Impervious | 0.67631 | acres | Developed
NY-N36097SU2_0450_0720(CBWS) | Urban Impervious | 0.67631 | acres | Developed
PA-N42079SU3_1500_1420(CBWS) | Urban Impervious | 0.67635 | acres | Developed
PA-N42055PU2_3090_4050(CBWS) | Canopy over Turf | 0.67636 | acres | Developed
PA-N42037SU3_1310_1280(CBWS) | Pervious Vegetation | 0.6764 | acres | Developed
PA-N42075SL1_2190_2350(CBWS) | Canopy over Turf | 0.67645 | acres | Developed
PA-N42119SW1_1570_1640(CBWS) | Turf | 0.67648 | acres | Developed
PA-N42105SW2_0880_0930(CBWS) | Canopy over Turf | 0.67659 | acres | Developed
PA-N42115SU3_0810_0970(CBWS) | Urban Impervious | 0.67666 | acres | Developed
PA-N42033SW4_1490_1400(CBWS) | Canopy over Turf | 0.67671 | acres | Developed
VA-N51181JB0_7390_0000(CBWS) | Urban Impervious | 0.67706 | acres | Developed
PA-N42061SJ3_2040_1980(CBWS) | Urban Impervious | 0.67725 | acres | Developed
PA-N42105SU1_0820_0740(CBWS) | Canopy over Turf | 0.67741 | acres | Developed
MD-N24045EL0_4595_0000(CBWS) | Canopy over Turf | 0.67748 | acres | Developed
PA-N42063SW2_1950_1940(CBWS) | Turf | 0.67751 | acres | Developed
PA-N42081SW5_1350_1470(CBWS) | Turf | 0.67769 | acres | Developed
PA-N42057PU1_3030_3440(CBWS) | Pervious Vegetation | 0.67771 | acres | Developed
MD-N24033PL0_4961_0000(CBWS) | Urban Impervious | 0.67776 | acres | Developed
PA-H42117SW3_0930_1110(CBWS) | Canopy over Turf | 0.67806 | acres | Developed
PA-N42037SU2_1200_1310(CBWS) | Pervious Vegetation | 0.6784 | acres | Developed
PA-N42111SJ2_2900_2740(CBWS) | Turf | 0.67868 | acres | Developed
PA-N42027SL3_1710_1740(CBWS) | Urban Impervious | 0.67878 | acres | Developed
PA-N42107SL2_1850_1990(CBWS) | Pervious Vegetation | 0.67891 | acres | Developed
PA-N42117SU2_0920_0830(CBWS) | Pervious Vegetation | 0.67925 | acres | Developed
VA-N51810JB0_7662_0000(CBWS) | Canopy over Turf | 0.67927 | acres | Developed
WV-N54065PU2_3770_3600(CBWS) | Urban Impervious | 0.67947 | acres | Developed
MD-N24011EL2_4590_0001(CBWS) | Canopy over Turf | 0.6795 | acres | Developed
PA-N42119SW7_1640_1680(CBWS) | Turf | 0.67951 | acres | Developed
PA-N42131SU2_1020_0980(CBWS) | Pervious Vegetation | 0.67958 | acres | Developed
NY-N36123SU3_0370_0490(CBWS) | Turf | 0.6796 | acres | Developed
MD-N24005WM0_3650_0001(CBWS) | Canopy over Turf | 0.67962 | acres | Developed
PA-N42131SU7_0960_0950(CBWS) | Pervious Vegetation | 0.67966 | acres | Developed
NY-N36017SU4_0300_0310(CBWS) | Turf | 0.67977 | acres | Developed
NY-N36025SU2_0150_0220(CBWS) | Urban Impervious | 0.68019 | acres | Developed
PA-H42079SU7_1140_1420(CBWS) | Urban Impervious | 0.68036 | acres | Developed
PA-N42035SW3_1660_1580(CBWS) | Urban Impervious | 0.68036 | acres | Developed
PA-N42115SU2_0760_0960(CBWS) | Canopy over Turf | 0.68056 | acres | Developed
VA-N51101YM0_6623_0000(CBWS) | Urban Impervious | 0.68057 | acres | Developed
MD-N24035EU0_4470_0000(CBWS) | Urban Impervious | 0.68066 | acres | Developed
MD-N24003XL3_4710_0000(CBWS) | Urban Impervious | 0.68071 | acres | Developed
VA-N51059PL3_5250_0001(CBWS) | Urban Impervious | 0.68074 | acres | Developed
MD-N24025SL2_3060_0001(CBWS) | Urban Impervious | 0.68075 | acres | Developed
PA-N42021SW3_1870_1800(CBWS) | Pervious Vegetation | 0.68087 | acres | Developed
PA-N42115SU2_0760_0960(CBWS) | Urban Impervious | 0.6809 | acres | Developed
PA-N42009PU0_3871_3690(CBWS) | Urban Impervious | 0.68118 | acres | Developed
PA-N42105SW4_1150_1350(CBWS) | Pervious Vegetation | 0.68121 | acres | Developed
NY-N36101SU5_0530_0610(CBWS) | Urban Impervious | 0.68124 | acres | Developed
PA-N42015SU2_0680_0610(CBWS) | Canopy over Turf | 0.68127 | acres | Developed
PA-N42079SU2_1020_0980(CBWS) | Canopy over Turf | 0.68149 | acres | Developed
NY-N36007SU5_0420_0500(CBWS) | Urban Impervious | 0.68154 | acres | Developed
PA-N42097SU1_1630_1610(CBWS) | Pervious Vegetation | 0.68168 | acres | Developed
MD-N24039EL1_5570_0001(CBWS) | Canopy over Turf | 0.68176 | acres | Developed
PA-N42105SW3_1090_1091(CBWS) | Canopy over Turf | 0.68186 | acres | Developed
PA-N42027SW1_1830_1690(CBWS) | Urban Impervious | 0.68191 | acres | Developed
MD-N24009XL0_5341_0000(CBWS) | Urban Impervious | 0.68213 | acres | Developed
PA-N42043SL8_2030_2080(CBWS) | Pervious Vegetation | 0.68213 | acres | Developed
PA-N42115SU3_0810_0970(CBWS) | Canopy over Turf | 0.68216 | acres | Developed
MD-N24025WU1_3240_3331(CBWS) | Canopy over Turf | 0.68216 | acres | Developed
MD-N24035EM2_3980_0001(CBWS) | Urban Impervious | 0.68218 | acres | Developed
PA-H42117SW4_1110_1150(CBWS) | Turf | 0.68224 | acres | Developed
VA-N51097YM0_6621_0000(CBWS) | Urban Impervious | 0.68225 | acres | Developed
PA-N42037SU2_1550_1620(CBWS) | Turf | 0.6825 | acres | Developed
MD-N24041EM4_4740_0000(CBWS) | Urban Impervious | 0.68257 | acres | Developed
NY-N36007SU6_0520_0500(CBWS) | Urban Impervious | 0.68257 | acres | Developed
PA-H42079SU2_1200_1310(CBWS) | Canopy over Turf | 0.68279 | acres | Developed
PA-N42081SW1_1160_1260(CBWS) | Canopy over Turf | 0.68304 | acres | Developed
PA-N42093SU3_1280_1590(CBWS) | Canopy over Turf | 0.6831 | acres | Developed
MD-N24045EL2_4634_0000(CBWS) | Pervious Vegetation | 0.68311 | acres | Developed
PA-N42015SU2_0800_0850(CBWS) | Canopy over Turf | 0.68337 | acres | Developed
PA-N42023SW3_1090_1091(CBWS) | Canopy over Turf | 0.68342 | acres | Developed
MD-N24510WM0_3961_0000(CBWS) | Canopy over Turf | 0.68371 | acres | Developed
PA-N42113SW2_1190_1410(CBWS) | Canopy over Turf | 0.68406 | acres | Developed
PA-N42119SW1_1570_1640(CBWS) | Urban Impervious | 0.68407 | acres | Developed
MD-N24005WM1_3660_3910(CBWS) | Pervious Vegetation | 0.68411 | acres | Developed
PA-N42047SW5_1540_1400(CBWS) | Canopy over Turf | 0.68412 | acres | Developed
MD-N24023PU1_4190_4300(CBWS) | Pervious Vegetation | 0.68431 | acres | Developed
PA-N42079SU7_1140_1420(CBWS) | Urban Impervious | 0.68434 | acres | Developed
PA-N42015SU5_0610_0600(CBWS) | Canopy over Turf | 0.68434 | acres | Developed
MD-N24023PU2_4720_4750(CBWS) | Pervious Vegetation | 0.68436 | acres | Developed
PA-N42105SW3_1130_1390(CBWS) | Urban Impervious | 0.68436 | acres | Developed
PA-N42117SW2_1000_1110(CBWS) | Canopy over Turf | 0.6844 | acres | Developed
VA-N51095JB0_7391_0000(CBWS) | Urban Impervious | 0.68446 | acres | Developed
PA-N42055PU3_2510_3290(CBWS) | Urban Impervious | 0.68464 | acres | Developed
PA-N42115SU2_0780_0710(CBWS) | Canopy over Turf | 0.68469 | acres | Developed
MD-N24009XL0_5350_0000(CBWS) | Urban Impervious | 0.6847 | acres | Developed
PA-H42113SU2_1200_1310(CBWS) | Pervious Vegetation | 0.68471 | acres | Developed
MD-N24013WM0_3881_3880(CBWS) | Pervious Vegetation | 0.68477 | acres | Developed
DC-N11001PL7_4940_0000(CBWS) | Urban Impervious | 0.68502 | acres | Developed
MD-N24023PU1_3940_3970(CBWS) | Pervious Vegetation | 0.68513 | acres | Developed
PA-N42027SW3_1750_1540(CBWS) | Turf | 0.68513 | acres | Developed
MD-N24035EU0_4120_0000(CBWS) | Urban Impervious | 0.6852 | acres | Developed
MD-N24047EL2_5270_0001(CBWS) | Urban Impervious | 0.68532 | acres | Developed
MD-N24031PL1_4780_0001(CBWS) | Pervious Vegetation | 0.68542 | acres | Developed
PA-N42115SU1_0660_0710(CBWS) | Canopy over Turf | 0.68546 | acres | Developed
MD-N24017PL0_5290_0000(CBWS) | Urban Impervious | 0.68548 | acres | Developed
PA-N42081SW2_1000_1110(CBWS) | Canopy over Turf | 0.68552 | acres | Developed
PA-H42113SU2_1210_1310(CBWS) | Canopy over Turf | 0.68563 | acres | Developed
PA-N42071SL2_2410_2700(CBWS) | Pervious Vegetation | 0.68564 | acres | Developed
PA-H42115SU2_0780_0710(CBWS) | Canopy over Turf | 0.68564 | acres | Developed
PA-N42015SU2_0900_0870(CBWS) | Canopy over Turf | 0.6857 | acres | Developed
PA-N42081SW1_1450_1510(CBWS) | Canopy over Turf | 0.68575 | acres | Developed
PA-N42037SU8_1530_1760(CBWS) | Canopy over Turf | 0.68576 | acres | Developed
PA-N42093SW2_1190_1410(CBWS) | Canopy over Turf | 0.68585 | acres | Developed
PA-N42023SW2_1360_1430(CBWS) | Canopy over Turf | 0.68585 | acres | Developed
PA-N42117SU2_0680_0610(CBWS) | Canopy over Turf | 0.68586 | acres | Developed
PA-N42081SW3_1040_1220(CBWS) | Canopy over Turf | 0.68586 | acres | Developed
PA-N42023SW2_1240_1270(CBWS) | Canopy over Turf | 0.68587 | acres | Developed
PA-N42015SU2_0920_0830(CBWS) | Canopy over Turf | 0.68587 | acres | Developed
PA-N42023SW1_1170_1270(CBWS) | Canopy over Turf | 0.68587 | acres | Developed
PA-H42113SW1_1180_1190(CBWS) | Canopy over Turf | 0.68587 | acres | Developed
PA-N42023SW4_1430_1490(CBWS) | Canopy over Turf | 0.68587 | acres | Developed
PA-N42015SU3_0831_0790(CBWS) | Canopy over Turf | 0.68587 | acres | Developed
PA-H42113SU2_0990_0950(CBWS) | Canopy over Turf | 0.68587 | acres | Developed
PA-N42023SW3_1370_1430(CBWS) | Canopy over Turf | 0.68587 | acres | Developed
PA-H42079SU2_1020_0980(CBWS) | Canopy over Turf | 0.68587 | acres | Developed
PA-N42015SU1_0940_0900(CBWS) | Canopy over Turf | 0.68587 | acres | Developed
PA-N42023SW3_1270_1370(CBWS) | Canopy over Turf | 0.68587 | acres | Developed
PA-N42075SL2_2300_2520(CBWS) | Canopy over Turf | 0.68587 | acres | Developed
PA-N42105SW1_1170_1270(CBWS) | Canopy over Turf | 0.68587 | acres | Developed
PA-N42113SW2_1030_1060(CBWS) | Canopy over Turf | 0.68587 | acres | Developed
PA-N42015SU7_0550_0540(CBWS) | Canopy over Turf | 0.68587 | acres | Developed
PA-N42115SU6_0500_0550(CBWS) | Canopy over Turf | 0.68587 | acres | Developed
PA-N42015SW3_1060_1260(CBWS) | Canopy over Turf | 0.68587 | acres | Developed
PA-N42117SW3_1040_1220(CBWS) | Canopy over Turf | 0.68587 | acres | Developed
PA-N42113SW3_1060_1260(CBWS) | Canopy over Turf | 0.68587 | acres | Developed
PA-N42115SU2_0700_0860(CBWS) | Canopy over Turf | 0.68587 | acres | Developed
PA-N42037SW2_1190_1410(CBWS) | Canopy over Turf | 0.68587 | acres | Developed
PA-H42113SW2_1070_1060(CBWS) | Canopy over Turf | 0.68587 | acres | Developed
PA-N42079SU2_1210_1310(CBWS) | Canopy over Turf | 0.68587 | acres | Developed
PA-N42115SU7_0550_0540(CBWS) | Canopy over Turf | 0.68587 | acres | Developed
PA-N42075SL9_2310_2430(CBWS) | Canopy over Turf | 0.68587 | acres | Developed
PA-N42083SW1_1170_1270(CBWS) | Canopy over Turf | 0.68587 | acres | Developed
PA-N42105SW3_1270_1370(CBWS) | Canopy over Turf | 0.68587 | acres | Developed
PA-N42113SW3_1040_1220(CBWS) | Canopy over Turf | 0.68587 | acres | Developed
PA-N42047SW3_1270_1370(CBWS) | Canopy over Turf | 0.68587 | acres | Developed
PA-H42115SU6_0480_0520(CBWS) | Canopy over Turf | 0.68587 | acres | Developed
PA-N42047SW2_1240_1270(CBWS) | Canopy over Turf | 0.68587 | acres | Developed
PA-N42113SU1_0940_0900(CBWS) | Canopy over Turf | 0.68587 | acres | Developed
PA-N42015SW2_1030_1060(CBWS) | Canopy over Turf | 0.68587 | acres | Developed
PA-N42081SU2_0890_0900(CBWS) | Canopy over Turf | 0.68587 | acres | Developed
PA-H42079SU2_1210_1310(CBWS) | Canopy over Turf | 0.68587 | acres | Developed
PA-N42113SU3_0870_0730(CBWS) | Canopy over Turf | 0.68587 | acres | Developed
PA-N42083SW2_1240_1270(CBWS) | Canopy over Turf | 0.68587 | acres | Developed
PA-N42115SU7_0860_0960(CBWS) | Canopy over Turf | 0.68587 | acres | Developed
PA-N42113SW1_1180_1190(CBWS) | Canopy over Turf | 0.68587 | acres | Developed
PA-N42117SU2_0800_0850(CBWS) | Canopy over Turf | 0.68587 | acres | Developed
PA-N42117SW3_1080_1350(CBWS) | Canopy over Turf | 0.68587 | acres | Developed
PA-N42115SU7_0540_0720(CBWS) | Canopy over Turf | 0.68587 | acres | Developed
PA-N42117SU2_0890_0900(CBWS) | Canopy over Turf | 0.68587 | acres | Developed
PA-H42113SU2_1200_1310(CBWS) | Canopy over Turf | 0.68587 | acres | Developed
PA-H42115SU1_0660_0710(CBWS) | Canopy over Turf | 0.68587 | acres | Developed
PA-L42113SW3_1060_1260(CBWS) | Canopy over Turf | 0.68587 | acres | Developed
PA-H42079SU2_0990_0950(CBWS) | Canopy over Turf | 0.68587 | acres | Developed
PA-N42127SU3_0970_1120(CBWS) | Canopy over Turf | 0.68587 | acres | Developed
MD-N24035EU0_3721_0000(CBWS) | Canopy over Turf | 0.68617 | acres | Developed
PA-N42023SW3_1380_1490(CBWS) | Pervious Vegetation | 0.68621 | acres | Developed
PA-N42023SW3_1270_1370(CBWS) | Pervious Vegetation | 0.6865 | acres | Developed
VA-N51059PL7_4984_0000(CBWS) | Urban Impervious | 0.68671 | acres | Developed
MD-N24005WM1_3660_3910(CBWS) | Canopy over Turf | 0.6868 | acres | Developed
MD-N24017PL0_5584_0000(CBWS) | Urban Impervious | 0.68691 | acres | Developed
MD-N24001PU6_3870_3690(CBWS) | Urban Impervious | 0.68694 | acres | Developed
MD-N24037WL0_4924_0000(CBWS) | Urban Impervious | 0.68719 | acres | Developed
MD-N24001PU0_3871_3690(CBWS) | Urban Impervious | 0.6872 | acres | Developed
NY-N36025SU2_0100_0230(CBWS) | Urban Impervious | 0.68727 | acres | Developed
PA-N42071SL3_2420_2700(CBWS) | Pervious Vegetation | 0.68737 | acres | Developed
VA-N51810JB0_7660_0000(CBWS) | Urban Impervious | 0.6876 | acres | Developed
MD-N24005WU1_3490_3480(CBWS) | Pervious Vegetation | 0.68783 | acres | Developed
PA-N42109SL3_1840_1880(CBWS) | Urban Impervious | 0.68787 | acres | Developed
PA-N42057SJ2_2580_2500(CBWS) | Turf | 0.68798 | acres | Developed
PA-N42009PU1_3100_3690(CBWS) | Urban Impervious | 0.68829 | acres | Developed
VA-N51073YL0_6872_0000(CBWS) | Urban Impervious | 0.68847 | acres | Developed
MD-N24027XU2_4270_4650(CBWS) | Canopy over Turf | 0.68855 | acres | Developed
MD-N24027XU2_4330_4480(CBWS) | Pervious Vegetation | 0.68855 | acres | Developed
MD-N24013PM1_3450_3400(CBWS) | Turf | 0.68864 | acres | Developed
NY-N36043SU3_0010_0190(CBWS) | Urban Impervious | 0.6888 | acres | Developed
MD-N24029EU0_4123_0000(CBWS) | Urban Impervious | 0.68891 | acres | Developed
MD-N24043PU1_3100_3690(CBWS) | Urban Impervious | 0.68893 | acres | Developed
MD-N24005WU3_3480_3481(CBWS) | Canopy over Turf | 0.68911 | acres | Developed
NY-N36015SU5_0600_0750(CBWS) | Urban Impervious | 0.68917 | acres | Developed
PA-N42111SJ2_2900_2740(CBWS) | Urban Impervious | 0.68923 | acres | Developed
PA-N42013SJ3_2230_2060(CBWS) | Turf | 0.68945 | acres | Developed
PA-N42081SW2_1190_1410(CBWS) | Turf | 0.68961 | acres | Developed
VA-N51099PL0_6100_0000(CBWS) | Urban Impervious | 0.68961 | acres | Developed
PA-N42115SU7_0550_0540(CBWS) | Urban Impervious | 0.68992 | acres | Developed
PA-N42061SJ4_2010_2210(CBWS) | Turf | 0.69004 | acres | Developed
PA-N42061SJ2_2580_2500(CBWS) | Pervious Vegetation | 0.69053 | acres | Developed
MD-N24047EL3_5971_0000(CBWS) | Urban Impervious | 0.691 | acres | Developed
MD-N24033PL1_5230_0001(CBWS) | Canopy over Turf | 0.69102 | acres | Developed
MD-N24037PL0_5750_0001(CBWS) | Urban Impervious | 0.69125 | acres | Developed
PA-N42023SW5_1540_1400(CBWS) | Pervious Vegetation | 0.69128 | acres | Developed
MD-N24035EU0_3722_0000(CBWS) | Urban Impervious | 0.6915 | acres | Developed
VA-N51103RL0_6500_0000(CBWS) | Urban Impervious | 0.69197 | acres | Developed
MD-N24011EM2_3980_0001(CBWS) | Canopy over Turf | 0.6922 | acres | Developed
NY-N36101SU2_0741_0690(CBWS) | Urban Impervious | 0.69224 | acres | Developed
PA-N42117SU1_0820_0740(CBWS) | Pervious Vegetation | 0.69231 | acres | Developed
PA-N42027SW3_1690_1660(CBWS) | Turf | 0.69235 | acres | Developed
VA-N51099PL0_5922_0000(CBWS) | Urban Impervious | 0.69238 | acres | Developed
PA-N42061SJ3_2160_2170(CBWS) | Urban Impervious | 0.69257 | acres | Developed
PA-N42119SW7_1680_1760(CBWS) | Urban Impervious | 0.6926 | acres | Developed
MD-N24005WU1_3490_3480(CBWS) | Canopy over Turf | 0.69266 | acres | Developed
PA-N42115SU2_0780_0710(CBWS) | Urban Impervious | 0.69278 | acres | Developed
PA-N42043SL3_1960_2080(CBWS) | Urban Impervious | 0.69287 | acres | Developed
PA-N42023SW3_1090_1091(CBWS) | Pervious Vegetation | 0.69295 | acres | Developed
PA-N42117SU3_0790_0770(CBWS) | Urban Impervious | 0.69302 | acres | Developed
VA-N51153PL0_5492_0000(CBWS) | Urban Impervious | 0.69306 | acres | Developed
MD-N24025WU0_3250_0001(CBWS) | Urban Impervious | 0.69309 | acres | Developed
VA-N51199JB0_7072_0000(CBWS) | Urban Impervious | 0.6932 | acres | Developed
VA-N51101YM4_6620_0001(CBWS) | Urban Impervious | 0.69327 | acres | Developed
PA-N42057PU2_2840_3080(CBWS) | Turf | 0.69331 | acres | Developed
MD-N24035EU0_4475_0000(CBWS) | Urban Impervious | 0.69336 | acres | Developed
PA-N42113SW3_1040_1220(CBWS) | Pervious Vegetation | 0.6934 | acres | Developed
PA-N42133SL3_2440_2380(CBWS) | Pervious Vegetation | 0.69341 | acres | Developed
PA-N42009SJ2_2900_2740(CBWS) | Urban Impervious | 0.69347 | acres | Developed
PA-N42133SL9_2380_2310(CBWS) | Pervious Vegetation | 0.69362 | acres | Developed
MD-N24047EL3_5870_0000(CBWS) | Canopy over Turf | 0.69372 | acres | Developed
MD-N24027XU0_4130_4070(CBWS) | Turf | 0.69389 | acres | Developed
MD-N24019EL1_5150_0001(CBWS) | Canopy over Turf | 0.69396 | acres | Developed
PA-N42079SU2_1290_1500(CBWS) | Turf | 0.69434 | acres | Developed
WV-H54023PU3_5210_5050(CBWS) | Urban Impervious | 0.69439 | acres | Developed
PA-H42115SU2_0780_0710(CBWS) | Urban Impervious | 0.69445 | acres | Developed
PA-N42075SL2_2070_2090(CBWS) | Pervious Vegetation | 0.69487 | acres | Developed
MD-H24023PU3_4451_4450(CBWS) | Pervious Vegetation | 0.69507 | acres | Developed
PA-N42099SL3_2260_2050(CBWS) | Turf | 0.69529 | acres | Developed
PA-N42009SJ2_2570_2660(CBWS) | Pervious Vegetation | 0.69543 | acres | Developed
VA-N51133PL0_6140_0000(CBWS) | Urban Impervious | 0.69545 | acres | Developed
NY-N36101SU3_0490_0530(CBWS) | Urban Impervious | 0.69546 | acres | Developed
MD-N24039EL0_5761_0000(CBWS) | Canopy over Turf | 0.69569 | acres | Developed
PA-L42113SW3_1060_1260(CBWS) | Pervious Vegetation | 0.69583 | acres | Developed
MD-N24005WM3_3880_4060(CBWS) | Canopy over Turf | 0.69632 | acres | Developed
PA-N42029EU1_2810_0001(CBWS) | Turf | 0.6965 | acres | Developed
MD-N24017PL2_5630_0001(CBWS) | Urban Impervious | 0.69659 | acres | Developed
MD-N24045EL0_5761_0000(CBWS) | Canopy over Turf | 0.69663 | acres | Developed
MD-N24017PL0_5710_0001(CBWS) | Urban Impervious | 0.69665 | acres | Developed
WV-N54027PU2_4340_3860(CBWS) | Urban Impervious | 0.69671 | acres | Developed
PA-N42115SU2_0700_0860(CBWS) | Urban Impervious | 0.69734 | acres | Developed
NY-N36023SU2_0110_0240(CBWS) | Urban Impervious | 0.69734 | acres | Developed
PA-N42115SU6_0500_0550(CBWS) | Urban Impervious | 0.69752 | acres | Developed
MD-H24023PU2_4720_4750(CBWS) | Pervious Vegetation | 0.69791 | acres | Developed
PA-H42113SW2_1070_1060(CBWS) | Pervious Vegetation | 0.69804 | acres | Developed
MD-N24003XU2_4270_4650(CBWS) | Pervious Vegetation | 0.69804 | acres | Developed
PA-H42013SJ3_2040_1980(CBWS) | Urban Impervious | 0.6985 | acres | Developed
PA-N42115SU7_0860_0960(CBWS) | Urban Impervious | 0.69853 | acres | Developed
PA-N42093SW1_1510_1680(CBWS) | Turf | 0.69857 | acres | Developed
VA-N51149JB0_7074_0000(CBWS) | Urban Impervious | 0.69866 | acres | Developed
PA-N42119SL3_1740_1840(CBWS) | Pervious Vegetation | 0.69879 | acres | Developed
PA-N42023SW4_1430_1490(CBWS) | Pervious Vegetation | 0.69911 | acres | Developed
PA-N42079SU2_1200_1310(CBWS) | Pervious Vegetation | 0.69922 | acres | Developed
WV-N54031PS2_5550_5560(CBWS) | Urban Impervious | 0.69938 | acres | Developed
DE-N10005EL0_4594_0000(CBWS) | Pervious Vegetation | 0.69942 | acres | Developed
PA-N42043SL2_1810_2030(CBWS) | Urban Impervious | 0.6995 | acres | Developed
PA-N42069SU3_0710_0910(CBWS) | Pervious Vegetation | 0.69955 | acres | Developed
VA-N51073YL0_6932_0000(CBWS) | Urban Impervious | 0.69955 | acres | Developed
PA-N42093SU8_1610_1530(CBWS) | Turf | 0.69962 | acres | Developed
PA-N42099SL3_2260_2050(CBWS) | Urban Impervious | 0.69962 | acres | Developed
MD-N24033PL2_4811_0000(CBWS) | Canopy over Turf | 0.69984 | acres | Developed
PA-N42009SJ3_2250_2230(CBWS) | Urban Impervious | 0.69996 | acres | Developed
PA-N42041SL4_2330_2270(CBWS) | Pervious Vegetation | 0.70002 | acres | Developed
NY-N36101SU4_0690_0650(CBWS) | Urban Impervious | 0.70003 | acres | Developed
NY-N36101SU4_0630_0650(CBWS) | Urban Impervious | 0.70014 | acres | Developed
MD-N24001PU2_3370_4020(CBWS) | Canopy over Turf | 0.70027 | acres | Developed
VA-N51023JU3_6650_7300(CBWS) | Urban Impervious | 0.70035 | acres | Developed
MD-N24027WM3_3880_4060(CBWS) | Pervious Vegetation | 0.70057 | acres | Developed
PA-N42043SL8_2080_2050(CBWS) | Pervious Vegetation | 0.7008 | acres | Developed
PA-N42113SW2_1070_1060(CBWS) | Pervious Vegetation | 0.70125 | acres | Developed
NY-N36097SU3_0490_0530(CBWS) | Urban Impervious | 0.70156 | acres | Developed
NY-N36107SU7_0550_0540(CBWS) | Urban Impervious | 0.70156 | acres | Developed
PA-N42041SL3_2400_2440(CBWS) | Turf | 0.70164 | acres | Developed
PA-N42033SW4_1940_1860(CBWS) | Urban Impervious | 0.70167 | acres | Developed
VA-N51600PL0_5131_0000(CBWS) | Pervious Vegetation | 0.70179 | acres | Developed
PA-N42067SL8_1880_2030(CBWS) | Pervious Vegetation | 0.70186 | acres | Developed
MD-N24025WU1_3331_3330(CBWS) | Urban Impervious | 0.70186 | acres | Developed
NY-N36023SU2_0120_0260(CBWS) | Urban Impervious | 0.70193 | acres | Developed
PA-N42075SL4_2100_2140(CBWS) | Canopy over Turf | 0.70211 | acres | Developed
MD-N24015EU1_2650_0001(CBWS) | Canopy over Turf | 0.70218 | acres | Developed
DE-N10005EL0_4562_0001(CBWS) | Turf | 0.70232 | acres | Developed
PA-N42033SW5_1540_1400(CBWS) | Turf | 0.70258 | acres | Developed
VA-N51059PL2_4970_5250(CBWS) | Pervious Vegetation | 0.70275 | acres | Developed
MD-N24013WU0_3021_3020(CBWS) | Pervious Vegetation | 0.7028 | acres | Developed
PA-N42115SU1_0660_0710(CBWS) | Urban Impervious | 0.70303 | acres | Developed
PA-N42097SL2_1670_1880(CBWS) | Urban Impervious | 0.70313 | acres | Developed
VA-N51057RL5_6071_0000(CBWS) | Urban Impervious | 0.70323 | acres | Developed
MD-N24019EM0_4891_0000(CBWS) | Urban Impervious | 0.70349 | acres | Developed
MD-N24043PU6_3690_3610(CBWS) | Urban Impervious | 0.70351 | acres | Developed
PA-N42021SW2_1950_1940(CBWS) | Pervious Vegetation | 0.70376 | acres | Developed
NY-N36007SU5_0460_0480(CBWS) | Urban Impervious | 0.70378 | acres | Developed
MD-N24009XL0_5343_0000(CBWS) | Canopy over Turf | 0.70394 | acres | Developed
MD-N24019EL0_5151_0000(CBWS) | Urban Impervious | 0.70396 | acres | Developed
VA-N51033YM3_6430_6620(CBWS) | Urban Impervious | 0.70403 | acres | Developed
MD-N24039EL0_5892_0000(CBWS) | Urban Impervious | 0.70418 | acres | Developed
PA-N42043SL2_1810_2030(CBWS) | Turf | 0.70435 | acres | Developed
NY-N36043SU2_0030_0140(CBWS) | Pervious Vegetation | 0.70444 | acres | Developed
PA-N42133SL9_2430_2490(CBWS) | Turf | 0.7045 | acres | Developed
MD-N24031XU2_4070_4330(CBWS) | Pervious Vegetation | 0.70456 | acres | Developed
MD-N24033XL3_4711_0000(CBWS) | Pervious Vegetation | 0.70472 | acres | Developed
MD-N24510WM0_3962_0000(CBWS) | Urban Impervious | 0.70478 | acres | Developed
PA-N42015SU7_0860_0960(CBWS) | Pervious Vegetation | 0.70486 | acres | Developed
PA-N42113SW2_1190_1410(CBWS) | Pervious Vegetation | 0.7051 | acres | Developed
NY-N36017SU1_0380_0400(CBWS) | Urban Impervious | 0.7051 | acres | Developed
PA-N42033SW5_1650_1540(CBWS) | Pervious Vegetation | 0.70518 | acres | Developed
PA-N42037SW1_1450_1510(CBWS) | Pervious Vegetation | 0.70541 | acres | Developed
PA-N42113SW3_1060_1260(CBWS) | Pervious Vegetation | 0.70549 | acres | Developed
MD-N24035EU0_4471_0000(CBWS) | Urban Impervious | 0.70566 | acres | Developed
PA-N42029SL2_2410_2700(CBWS) | Pervious Vegetation | 0.70592 | acres | Developed
PA-H42115SU6_0480_0520(CBWS) | Urban Impervious | 0.70599 | acres | Developed
PA-N42057PU1_3030_3440(CBWS) | Turf | 0.70616 | acres | Developed
PA-N42037SW1_1510_1680(CBWS) | Urban Impervious | 0.70619 | acres | Developed
MD-N24011EL2_4630_0000(CBWS) | Canopy over Turf | 0.70651 | acres | Developed
MD-N24019EM0_4880_0000(CBWS) | Canopy over Turf | 0.70658 | acres | Developed
MD-N24041EM2_4101_0000(CBWS) | Canopy over Turf | 0.70665 | acres | Developed
WV-N54057PU4_3990_3780(CBWS) | Urban Impervious | 0.70686 | acres | Developed
PA-N42043SL3_1960_2080(CBWS) | Turf | 0.70689 | acres | Developed
MD-N24017PL0_5720_0001(CBWS) | Canopy over Turf | 0.70691 | acres | Developed
PA-N42131SU7_0980_1120(CBWS) | Urban Impervious | 0.70693 | acres | Developed
MD-N24011EM2_4100_0001(CBWS) | Canopy over Turf | 0.70694 | acres | Developed
PA-N42117SU2_0740_0741(CBWS) | Turf | 0.70716 | acres | Developed
MD-N24019EL0_5282_0000(CBWS) | Canopy over Turf | 0.70733 | acres | Developed
PA-N42037SU2_1210_1310(CBWS) | Turf | 0.70752 | acres | Developed
PA-H42131SU2_0990_0950(CBWS) | Pervious Vegetation | 0.70768 | acres | Developed
MD-N24009XL0_5346_0000(CBWS) | Canopy over Turf | 0.7077 | acres | Developed
MD-N24045EL0_5767_0001(CBWS) | Pervious Vegetation | 0.70773 | acres | Developed
MD-N24025SL2_3060_0001(CBWS) | Canopy over Turf | 0.70786 | acres | Developed
MD-N24003XU3_4650_0001(CBWS) | Pervious Vegetation | 0.7079 | acres | Developed
PA-N42041SL4_2370_2330(CBWS) | Pervious Vegetation | 0.70795 | acres | Developed
PA-N42033SW2_1950_1940(CBWS) | Pervious Vegetation | 0.70805 | acres | Developed
NY-N36003SU2_0510_0570(CBWS) | Urban Impervious | 0.70825 | acres | Developed
PA-N42111PU2_3140_3680(CBWS) | Pervious Vegetation | 0.70877 | acres | Developed
PA-N42117SU3_0831_0790(CBWS) | Pervious Vegetation | 0.70897 | acres | Developed
PA-N42115SU7_0540_0720(CBWS) | Urban Impervious | 0.70952 | acres | Developed
MD-N24035EU2_3520_0001(CBWS) | Canopy over Turf | 0.70955 | acres | Developed
PA-N42009SJ2_2530_2820(CBWS) | Pervious Vegetation | 0.70959 | acres | Developed
MD-N24037PL0_5830_0001(CBWS) | Urban Impervious | 0.70962 | acres | Developed
VA-N51059PL0_5253_0000(CBWS) | Urban Impervious | 0.70963 | acres | Developed
PA-N42075SL4_2090_2100(CBWS) | Canopy over Turf | 0.70966 | acres | Developed
PA-N42061SJ2_2500_2450(CBWS) | Turf | 0.70993 | acres | Developed
PA-N42105SW4_1150_1350(CBWS) | Turf | 0.70997 | acres | Developed
PA-N42027SW1_1910_1890(CBWS) | Turf | 0.71027 | acres | Developed
MD-N24510WM0_3740_0001(CBWS) | Urban Impervious | 0.7104 | acres | Developed
PA-H42115SU1_0660_0710(CBWS) | Urban Impervious | 0.71052 | acres | Developed
PA-N42027SW3_1660_1580(CBWS) | Urban Impervious | 0.71072 | acres | Developed
MD-N24510WM3_4060_0001(CBWS) | Urban Impervious | 0.71077 | acres | Developed
PA-N42117SU1_0840_0831(CBWS) | Pervious Vegetation | 0.71082 | acres | Developed
MD-N24003XL3_4710_0000(CBWS) | Canopy over Turf | 0.71101 | acres | Developed
MD-N24019EL0_5283_0000(CBWS) | Canopy over Turf | 0.71112 | acres | Developed
MD-N24003WM0_3961_0000(CBWS) | Turf | 0.71121 | acres | Developed
PA-N42009SJ2_2570_2660(CBWS) | Turf | 0.7113 | acres | Developed
PA-N42093SU8_1530_1760(CBWS) | Pervious Vegetation | 0.7113 | acres | Developed
PA-N42081SW3_1060_1260(CBWS) | Urban Impervious | 0.71135 | acres | Developed
PA-N42131SU3_0910_1010(CBWS) | Turf | 0.71141 | acres | Developed
PA-N42037SU3_1280_1590(CBWS) | Turf | 0.71143 | acres | Developed
MD-N24031XU0_4130_4070(CBWS) | Turf | 0.71144 | acres | Developed
DE-N10005EL0_4561_4562(CBWS) | Turf | 0.71148 | acres | Developed
PA-N42131SU7_0960_0950(CBWS) | Urban Impervious | 0.71178 | acres | Developed
PA-N42075SL4_2100_2140(CBWS) | Urban Impervious | 0.71183 | acres | Developed
PA-N42063SW2_1950_1940(CBWS) | Urban Impervious | 0.71202 | acres | Developed
MD-N24019EL0_5285_0000(CBWS) | Canopy over Turf | 0.7123 | acres | Developed
PA-N42117SU2_0741_0690(CBWS) | Turf | 0.71231 | acres | Developed
MD-N24003WL0_4422_0000(CBWS) | Urban Impervious | 0.71245 | acres | Developed
VA-N51015JU3_6640_6790(CBWS) | Urban Impervious | 0.71252 | acres | Developed
PA-N42117SW2_1000_1110(CBWS) | Pervious Vegetation | 0.71264 | acres | Developed
MD-N24041EM0_4324_0000(CBWS) | Urban Impervious | 0.7133 | acres | Developed
MD-N24021PM7_4200_4410(CBWS) | Urban Impervious | 0.71336 | acres | Developed
PA-N42041SL9_2050_2270(CBWS) | Urban Impervious | 0.7134 | acres | Developed
PA-N42037SU8_1590_1620(CBWS) | Urban Impervious | 0.71354 | acres | Developed
MD-N24033XU3_4650_0001(CBWS) | Canopy over Turf | 0.71355 | acres | Developed
PA-N42029EU1_2810_0001(CBWS) | Urban Impervious | 0.71364 | acres | Developed
PA-H42079SU2_0990_0950(CBWS) | Pervious Vegetation | 0.71372 | acres | Developed
PA-N42023SW1_1170_1270(CBWS) | Pervious Vegetation | 0.71373 | acres | Developed
PA-N42081SW3_1080_1350(CBWS) | Urban Impervious | 0.71387 | acres | Developed
PA-N42015SW3_1060_1260(CBWS) | Pervious Vegetation | 0.7146 | acres | Developed
MD-N24033XL3_4952_0000(CBWS) | Pervious Vegetation | 0.71492 | acres | Developed
NY-N36077SU3_0140_0180(CBWS) | Urban Impervious | 0.71495 | acres | Developed
MD-N24019EL0_5890_0000(CBWS) | Urban Impervious | 0.71498 | acres | Developed
MD-N24005WM0_3650_0001(CBWS) | Pervious Vegetation | 0.71539 | acres | Developed
VA-N51097YL0_6930_0000(CBWS) | Urban Impervious | 0.71554 | acres | Developed
MD-N24021PM4_3341_4040(CBWS) | Urban Impervious | 0.71562 | acres | Developed
MD-N24045EL2_4630_0000(CBWS) | Pervious Vegetation | 0.71566 | acres | Developed
MD-N24031PM1_4500_4580(CBWS) | Canopy over Turf | 0.71601 | acres | Developed
MD-N24001PU1_3100_3690(CBWS) | Urban Impervious | 0.71615 | acres | Developed
DE-N10001EM3_4326_0000(CBWS) | Pervious Vegetation | 0.71644 | acres | Developed
PA-N42131SU3_0710_0910(CBWS) | Turf | 0.71646 | acres | Developed
PA-N42133SL3_2400_2440(CBWS) | Pervious Vegetation | 0.7165 | acres | Developed
DE-N10003EU2_3520_0001(CBWS) | Pervious Vegetation | 0.7166 | acres | Developed
MD-N24047EL3_5972_0000(CBWS) | Urban Impervious | 0.71663 | acres | Developed
MD-N24015EU1_2810_0001(CBWS) | Urban Impervious | 0.71665 | acres | Developed
PA-N42057PU6_3440_3590(CBWS) | Urban Impervious | 0.71675 | acres | Developed
PA-N42107SL2_1990_2070(CBWS) | Pervious Vegetation | 0.71685 | acres | Developed
PA-N42015SU7_0730_0860(CBWS) | Urban Impervious | 0.71704 | acres | Developed
MD-N24017PL0_5791_0000(CBWS) | Urban Impervious | 0.7171 | acres | Developed
MD-N24033PL1_5060_0000(CBWS) | Canopy over Turf | 0.71725 | acres | Developed
PA-N42093SW1_1510_1680(CBWS) | Urban Impervious | 0.71727 | acres | Developed
MD-N24027XU2_4070_4330(CBWS) | Pervious Vegetation | 0.71767 | acres | Developed
MD-N24009WL0_4922_0000(CBWS) | Pervious Vegetation | 0.71778 | acres | Developed
MD-N24017PL0_5530_5710(CBWS) | Canopy over Turf | 0.71782 | acres | Developed
NY-N36077SU1_0060_0190(CBWS) | Urban Impervious | 0.71845 | acres | Developed
VA-N51127YP0_6782_0000(CBWS) | Urban Impervious | 0.71845 | acres | Developed
MD-N24045EL2_4630_0000(CBWS) | Turf | 0.71849 | acres | Developed
VA-N51153PL0_5493_0000(CBWS) | Urban Impervious | 0.71884 | acres | Developed
PA-N42001SL3_2400_2440(CBWS) | Urban Impervious | 0.71897 | acres | Developed
MD-N24013SL3_2460_2430(CBWS) | Pervious Vegetation | 0.71904 | acres | Developed
MD-N24027XU2_4480_4650(CBWS) | Canopy over Turf | 0.71905 | acres | Developed
PA-N42027SW3_1750_1540(CBWS) | Urban Impervious | 0.71911 | acres | Developed
PA-N42055PU3_3290_3390(CBWS) | Pervious Vegetation | 0.71914 | acres | Developed
PA-N42081SU3_1280_1590(CBWS) | Pervious Vegetation | 0.71928 | acres | Developed
PA-N42015SU7_0750_0850(CBWS) | Turf | 0.71957 | acres | Developed
MD-N24015SL2_2480_0001(CBWS) | Urban Impervious | 0.71964 | acres | Developed
PA-N42015SU3_0870_0730(CBWS) | Urban Impervious | 0.71964 | acres | Developed
PA-N42131SU2_0760_0960(CBWS) | Pervious Vegetation | 0.7198 | acres | Developed
PA-N42099SL8_1880_2030(CBWS) | Urban Impervious | 0.71981 | acres | Developed
VA-N51033YP4_6750_0001(CBWS) | Urban Impervious | 0.71982 | acres | Developed
PA-N42107SL2_1850_1990(CBWS) | Urban Impervious | 0.71987 | acres | Developed
NY-N36107SU1_0330_0560(CBWS) | Urban Impervious | 0.71993 | acres | Developed
MD-N24017PL0_5580_0000(CBWS) | Urban Impervious | 0.71999 | acres | Developed
MD-N24013SL0_2831_2830(CBWS) | Pervious Vegetation | 0.72025 | acres | Developed
PA-N42033SW3_1920_1750(CBWS) | Pervious Vegetation | 0.72035 | acres | Developed
VA-N51095JB0_7051_0001(CBWS) | Canopy over Turf | 0.72042 | acres | Developed
NY-N36107SU7_0540_0720(CBWS) | Urban Impervious | 0.72043 | acres | Developed
PA-N42131SU2_1020_0980(CBWS) | Urban Impervious | 0.72048 | acres | Developed
PA-N42009SJ2_2900_2740(CBWS) | Turf | 0.72065 | acres | Developed
PA-N42021SW3_1870_1800(CBWS) | Turf | 0.72076 | acres | Developed
MD-N24039EL0_5894_0000(CBWS) | Canopy over Turf | 0.72077 | acres | Developed
PA-H42113SW2_1190_1410(CBWS) | Urban Impervious | 0.72109 | acres | Developed
PA-H42079SU7_1140_1420(CBWS) | Turf | 0.72109 | acres | Developed
PA-N42035SW3_1660_1580(CBWS) | Turf | 0.72109 | acres | Developed
PA-N42081SU1_0940_0900(CBWS) | Turf | 0.72109 | acres | Developed
PA-N42107SU1_1480_1500(CBWS) | Turf | 0.72109 | acres | Developed
MD-N24039EL0_5891_0000(CBWS) | Canopy over Turf | 0.72111 | acres | Developed
NY-N36051SU3_0370_0490(CBWS) | Urban Impervious | 0.72129 | acres | Developed
PA-N42057PU1_3100_3690(CBWS) | Pervious Vegetation | 0.72136 | acres | Developed
MD-N24011EM0_4322_0000(CBWS) | Canopy over Turf | 0.72149 | acres | Developed
PA-N42015SU1_0940_0900(CBWS) | Pervious Vegetation | 0.72153 | acres | Developed
MD-N24045EL2_4634_0000(CBWS) | Turf | 0.72178 | acres | Developed
MD-N24033XL3_4951_0000(CBWS) | Urban Impervious | 0.72185 | acres | Developed
VA-N51057RL5_6321_0000(CBWS) | Urban Impervious | 0.72185 | acres | Developed
PA-N42037SU2_1550_1620(CBWS) | Urban Impervious | 0.72225 | acres | Developed
PA-N42131SW2_1070_1060(CBWS) | Pervious Vegetation | 0.72258 | acres | Developed
MD-N24019EM0_4890_0000(CBWS) | Canopy over Turf | 0.72274 | acres | Developed
MD-N24043PU6_3610_3530(CBWS) | Urban Impervious | 0.72283 | acres | Developed
MD-N24031PM1_4251_4250(CBWS) | Turf | 0.72286 | acres | Developed
MD-N24011EM0_4323_0000(CBWS) | Canopy over Turf | 0.72322 | acres | Developed
DE-N10001EL0_4560_4562(CBWS) | Pervious Vegetation | 0.72325 | acres | Developed
MD-N24019EM0_4322_0000(CBWS) | Canopy over Turf | 0.72339 | acres | Developed
VA-N51015JU2_6410_6640(CBWS) | Urban Impervious | 0.7235 | acres | Developed
PA-N42119SL3_1740_1840(CBWS) | Turf | 0.72351 | acres | Developed
PA-H42113SW1_1180_1190(CBWS) | Pervious Vegetation | 0.72364 | acres | Developed
PA-N42021SW3_1870_1800(CBWS) | Urban Impervious | 0.72364 | acres | Developed
PA-N42013SJ3_2230_2060(CBWS) | Urban Impervious | 0.72377 | acres | Developed
MD-N24019EL0_5284_0000(CBWS) | Canopy over Turf | 0.72379 | acres | Developed
NY-N36015SU2_0450_0720(CBWS) | Urban Impervious | 0.72381 | acres | Developed
VA-N51187PS3_5100_5080(CBWS) | Urban Impervious | 0.72401 | acres | Developed
VA-N51085YP3_6670_6720(CBWS) | Urban Impervious | 0.72407 | acres | Developed
PA-N42061SJ4_2340_2210(CBWS) | Turf | 0.7243 | acres | Developed
MD-N24037PL1_5910_0001(CBWS) | Canopy over Turf | 0.72441 | acres | Developed
PA-N42057PU2_2840_3080(CBWS) | Urban Impervious | 0.72492 | acres | Developed
MD-N24043PU6_3530_3440(CBWS) | Urban Impervious | 0.72494 | acres | Developed
MD-N24017PL1_5230_0001(CBWS) | Pervious Vegetation | 0.72496 | acres | Developed
PA-N42079SU7_1140_1420(CBWS) | Turf | 0.72521 | acres | Developed
MD-N24019EM0_4881_0000(CBWS) | Urban Impervious | 0.72535 | acres | Developed
MD-N24017PL2_5800_0000(CBWS) | Canopy over Turf | 0.7254 | acres | Developed
PA-N42009SJ2_2530_2820(CBWS) | Turf | 0.72541 | acres | Developed
PA-N42071SL9_2430_2490(CBWS) | Pervious Vegetation | 0.72542 | acres | Developed
VA-N51085YP3_6700_6670(CBWS) | Urban Impervious | 0.72551 | acres | Developed
PA-N42037SU3_1310_1280(CBWS) | Turf | 0.72563 | acres | Developed
PA-N42033SW3_1800_1650(CBWS) | Turf | 0.7258 | acres | Developed
PA-N42113SW1_1180_1190(CBWS) | Pervious Vegetation | 0.72637 | acres | Developed
MD-N24001PU1_3580_3780(CBWS) | Pervious Vegetation | 0.72644 | acres | Developed
PA-N42037SU2_1200_1310(CBWS) | Turf | 0.7265 | acres | Developed
PA-N42027SW3_1690_1660(CBWS) | Urban Impervious | 0.72663 | acres | Developed
WV-N54003PU6_3640_3600(CBWS) | Urban Impervious | 0.72683 | acres | Developed
MD-N24017PL1_5230_0001(CBWS) | Canopy over Turf | 0.72726 | acres | Developed
VA-N51153PL2_5140_5360(CBWS) | Urban Impervious | 0.72735 | acres | Developed
MD-N24039EL0_6010_0000(CBWS) | Urban Impervious | 0.72747 | acres | Developed
MD-N24017PL0_5585_0000(CBWS) | Canopy over Turf | 0.72769 | acres | Developed
NY-N36017SU3_0010_0190(CBWS) | Urban Impervious | 0.7277 | acres | Developed
MD-N24001PU4_3780_3930(CBWS) | Canopy over Turf | 0.72771 | acres | Developed
MD-N24013SL0_2831_2830(CBWS) | Turf | 0.72792 | acres | Developed
VA-N51085YP3_6470_6690(CBWS) | Urban Impervious | 0.72811 | acres | Developed
PA-N42043SL4_2140_2240(CBWS) | Pervious Vegetation | 0.72818 | acres | Developed
PA-N42011SL1_2190_2350(CBWS) | Pervious Vegetation | 0.72845 | acres | Developed
VA-N51017JU1_6340_6650(CBWS) | Urban Impervious | 0.72846 | acres | Developed
NY-N36017SU3_0090_0170(CBWS) | Urban Impervious | 0.72873 | acres | Developed
NY-N36077SU2_0290_0291(CBWS) | Urban Impervious | 0.72876 | acres | Developed
PA-N42117SU2_0920_0830(CBWS) | Urban Impervious | 0.7288 | acres | Developed
MD-N24017XL0_5340_0000(CBWS) | Urban Impervious | 0.72881 | acres | Developed
MD-N24013SL3_2460_2430(CBWS) | Turf | 0.72882 | acres | Developed
MD-N24045EL0_4593_0000(CBWS) | Pervious Vegetation | 0.72891 | acres | Developed
PA-N42109SL8_1880_2030(CBWS) | Pervious Vegetation | 0.72896 | acres | Developed
PA-N42055PU2_2840_3080(CBWS) | Pervious Vegetation | 0.7291 | acres | Developed
MD-N24005WU1_3482_0001(CBWS) | Canopy over Turf | 0.72914 | acres | Developed
PA-N42111PU2_3140_3680(CBWS) | Turf | 0.72918 | acres | Developed
PA-N42023SW4_1490_1400(CBWS) | Pervious Vegetation | 0.72927 | acres | Developed
MD-N24003WM0_3962_0000(CBWS) | Turf | 0.72934 | acres | Developed
PA-N42011SL1_2000_2090(CBWS) | Pervious Vegetation | 0.72951 | acres | Developed
VA-N51057RL5_6320_0000(CBWS) | Urban Impervious | 0.72953 | acres | Developed
NY-N36053SU1_0050_0090(CBWS) | Urban Impervious | 0.73005 | acres | Developed
MD-N24015EU1_2810_0001(CBWS) | Canopy over Turf | 0.7301 | acres | Developed
VA-N51091JU1_6340_6650(CBWS) | Urban Impervious | 0.73014 | acres | Developed
MD-N24015SL2_2480_0001(CBWS) | Canopy over Turf | 0.73023 | acres | Developed
PA-N42033SW5_1540_1400(CBWS) | Urban Impervious | 0.73031 | acres | Developed
PA-N42057SJ2_2580_2500(CBWS) | Urban Impervious | 0.73034 | acres | Developed
WV-N54057PU4_3890_3990(CBWS) | Urban Impervious | 0.73046 | acres | Developed
VA-N51179RL5_6070_0000(CBWS) | Urban Impervious | 0.73048 | acres | Developed
VA-N51101YP0_6781_0000(CBWS) | Urban Impervious | 0.73103 | acres | Developed
VA-N51800JB2_7800_0001(CBWS) | Canopy over Turf | 0.7313 | acres | Developed
MD-N24005WU3_3481_0001(CBWS) | Canopy over Turf | 0.73156 | acres | Developed
NY-N36107SU1_0390_0560(CBWS) | Urban Impervious | 0.73161 | acres | Developed
PA-N42097SL8_1880_2030(CBWS) | Turf | 0.73244 | acres | Developed
MD-N24037PL0_5672_0000(CBWS) | Urban Impervious | 0.73268 | acres | Developed
MD-N24045EL0_5760_0000(CBWS) | Pervious Vegetation | 0.73326 | acres | Developed
MD-N24017PL2_5300_5630(CBWS) | Canopy over Turf | 0.73329 | acres | Developed
MD-N24043PU3_2510_3290(CBWS) | Turf | 0.73362 | acres | Developed
PA-N42055PU0_3000_3090(CBWS) | Pervious Vegetation | 0.73378 | acres | Developed
PA-N42021SW2_1950_1940(CBWS) | Turf | 0.73387 | acres | Developed
PA-N42071SL2_2410_2700(CBWS) | Turf | 0.73387 | acres | Developed
PA-N42061SJ2_2580_2500(CBWS) | Turf | 0.73391 | acres | Developed
PA-N42023SW3_1091_1380(CBWS) | Urban Impervious | 0.73396 | acres | Developed
PA-N42015SU2_0700_0860(CBWS) | Pervious Vegetation | 0.7342 | acres | Developed
PA-N42113SW2_1030_1060(CBWS) | Pervious Vegetation | 0.73448 | acres | Developed
VA-N51095JB0_7052_0001(CBWS) | Canopy over Turf | 0.73464 | acres | Developed
MD-N24035EM2_4101_0000(CBWS) | Canopy over Turf | 0.73479 | acres | Developed
NY-N36015SU5_0610_0600(CBWS) | Urban Impervious | 0.73492 | acres | Developed
MD-N24017PL0_5440_0000(CBWS) | Canopy over Turf | 0.73502 | acres | Developed
MD-N24003XU2_4270_4650(CBWS) | Canopy over Turf | 0.73526 | acres | Developed
VA-N51159RL5_6321_0000(CBWS) | Urban Impervious | 0.73548 | acres | Developed
MD-N24031PM7_4410_4620(CBWS) | Urban Impervious | 0.73557 | acres | Developed
MD-N24033PL0_4510_0001(CBWS) | Urban Impervious | 0.73574 | acres | Developed
NY-N36053SU2_0070_0090(CBWS) | Urban Impervious | 0.7358 | acres | Developed
MD-N24041EU0_4470_0000(CBWS) | Urban Impervious | 0.73583 | acres | Developed
MD-N24015EU1_2980_0000(CBWS) | Urban Impervious | 0.73587 | acres | Developed
VA-N51127YP0_6781_0000(CBWS) | Urban Impervious | 0.7359 | acres | Developed
NY-N36053SU3_0090_0170(CBWS) | Pervious Vegetation | 0.73598 | acres | Developed
DE-N10001EM3_4326_0000(CBWS) | Turf | 0.73614 | acres | Developed
PA-N42043SL4_2240_2310(CBWS) | Pervious Vegetation | 0.73623 | acres | Developed
MD-N24001PU0_3871_3690(CBWS) | Canopy over Turf | 0.73634 | acres | Developed
MD-N24039EL3_5970_0000(CBWS) | Urban Impervious | 0.73634 | acres | Developed
PA-N42071SL9_2310_2430(CBWS) | Pervious Vegetation | 0.73641 | acres | Developed
PA-H42117SW4_1150_1350(CBWS) | Urban Impervious | 0.73654 | acres | Developed
PA-N42079SU7_1120_1140(CBWS) | Urban Impervious | 0.73678 | acres | Developed
PA-N42081SW3_1060_1260(CBWS) | Turf | 0.73714 | acres | Developed
PA-N42079SU7_1120_1140(CBWS) | Turf | 0.73716 | acres | Developed
VA-N51800JB0_7390_0000(CBWS) | Urban Impervious | 0.73734 | acres | Developed
PA-N42009SJ2_2570_2660(CBWS) | Urban Impervious | 0.73739 | acres | Developed
NY-N36017SU2_0110_0240(CBWS) | Urban Impervious | 0.73757 | acres | Developed
PA-N42117SU3_0790_0770(CBWS) | Turf | 0.7376 | acres | Developed
DE-N10005EL2_4590_0001(CBWS) | Pervious Vegetation | 0.73762 | acres | Developed
VA-N51177RL5_6070_0000(CBWS) | Urban Impervious | 0.7377 | acres | Developed
WV-N54065PU6_3530_3440(CBWS) | Urban Impervious | 0.73773 | acres | Developed
NY-N36077SU2_0040_0180(CBWS) | Urban Impervious | 0.73779 | acres | Developed
VA-N51133RL0_6450_0000(CBWS) | Urban Impervious | 0.73784 | acres | Developed
PA-N42117SU1_0820_0740(CBWS) | Urban Impervious | 0.73801 | acres | Developed
MD-N24035EU0_3830_0001(CBWS) | Canopy over Turf | 0.7382 | acres | Developed
PA-N42081SW3_1080_1350(CBWS) | Turf | 0.73853 | acres | Developed
MD-N24039EL0_5893_0000(CBWS) | Canopy over Turf | 0.73855 | acres | Developed
VA-N51036JB0_7073_0000(CBWS) | Urban Impervious | 0.73856 | acres | Developed
PA-H42113SU2_0990_0950(CBWS) | Pervious Vegetation | 0.73858 | acres | Developed
PA-N42075SL4_2140_2240(CBWS) | Pervious Vegetation | 0.73872 | acres | Developed
MD-N24043PU0_3601_3602(CBWS) | Urban Impervious | 0.73884 | acres | Developed
PA-N42113SU3_0870_0730(CBWS) | Pervious Vegetation | 0.73886 | acres | Developed
MD-N24043PU6_3610_3530(CBWS) | Canopy over Turf | 0.7389 | acres | Developed
PA-N42067SL8_1880_2030(CBWS) | Turf | 0.73895 | acres | Developed
PA-N42043SL8_2030_2080(CBWS) | Turf | 0.73899 | acres | Developed
PA-N42037SU1_1630_1610(CBWS) | Pervious Vegetation | 0.739 | acres | Developed
MD-N24013PM1_3120_3400(CBWS) | Pervious Vegetation | 0.73902 | acres | Developed
MD-N24027WM1_3882_3880(CBWS) | Pervious Vegetation | 0.73926 | acres | Developed
MD-N24039EL0_5763_0000(CBWS) | Urban Impervious | 0.7395 | acres | Developed
MD-N24017PL0_5583_0000(CBWS) | Canopy over Turf | 0.7396 | acres | Developed
MD-N24039EL0_6001_0000(CBWS) | Urban Impervious | 0.73975 | acres | Developed
PA-N42097SU1_1630_1610(CBWS) | Turf | 0.73984 | acres | Developed
WV-N54037PU6_4180_4150(CBWS) | Urban Impervious | 0.74038 | acres | Developed
PA-N42133SL9_2310_2430(CBWS) | Pervious Vegetation | 0.74079 | acres | Developed
NY-N36101SU2_0640_0630(CBWS) | Pervious Vegetation | 0.74082 | acres | Developed
VA-N51171PS4_5080_4380(CBWS) | Urban Impervious | 0.74094 | acres | Developed
MD-N24041EU0_4475_0000(CBWS) | Canopy over Turf | 0.74103 | acres | Developed
MD-N24037PL1_5910_0001(CBWS) | Pervious Vegetation | 0.7412 | acres | Developed
PA-N42041SL3_2460_2430(CBWS) | Pervious Vegetation | 0.74136 | acres | Developed
MD-N24035EU0_4260_0000(CBWS) | Urban Impervious | 0.74137 | acres | Developed
NY-N36101SU4_0580_0630(CBWS) | Urban Impervious | 0.74151 | acres | Developed
NY-N36077SU4_0300_0310(CBWS) | Urban Impervious | 0.74156 | acres | Developed
MD-N24043PU6_3690_3610(CBWS) | Canopy over Turf | 0.74161 | acres | Developed
DE-N10005EL0_4594_0000(CBWS) | Turf | 0.74175 | acres | Developed
MD-N24045EL0_4593_0000(CBWS) | Turf | 0.74177 | acres | Developed
PA-N42117SU2_0830_0831(CBWS) | Turf | 0.74182 | acres | Developed
MD-N24035EM2_4100_0001(CBWS) | Urban Impervious | 0.74206 | acres | Developed
DE-N10003EU2_3520_0001(CBWS) | Turf | 0.74217 | acres | Developed
MD-N24033XL3_4951_0000(CBWS) | Canopy over Turf | 0.74233 | acres | Developed
MD-N24043PU6_4180_4150(CBWS) | Urban Impervious | 0.74245 | acres | Developed
VA-N51091JU1_6290_6590(CBWS) | Urban Impervious | 0.74258 | acres | Developed
MD-N24033PL0_4961_0000(CBWS) | Canopy over Turf | 0.74261 | acres | Developed
MD-N24015SL9_2970_0000(CBWS) | Urban Impervious | 0.74267 | acres | Developed
PA-N42107SL2_1990_2070(CBWS) | Turf | 0.74283 | acres | Developed
PA-N42057PU1_3100_3690(CBWS) | Turf | 0.74317 | acres | Developed
PA-N42043SL8_1880_2030(CBWS) | Urban Impervious | 0.74326 | acres | Developed
MD-N24033PL0_5070_0001(CBWS) | Canopy over Turf | 0.74354 | acres | Developed
VA-N51760JL7_6800_7070(CBWS) | Urban Impervious | 0.74364 | acres | Developed
MD-N24001PU6_3870_3690(CBWS) | Canopy over Turf | 0.74372 | acres | Developed
PA-N42127SU3_0810_0970(CBWS) | Turf | 0.7438 | acres | Developed
MD-N24025WU0_3250_0001(CBWS) | Canopy over Turf | 0.74385 | acres | Developed
MD-N24033XL3_4712_0000(CBWS) | Turf | 0.74399 | acres | Developed
VA-N51033YP3_6330_6700(CBWS) | Urban Impervious | 0.74409 | acres | Developed
PA-N42043SL8_2030_2080(CBWS) | Urban Impervious | 0.74425 | acres | Developed
PA-N42037SU2_1210_1310(CBWS) | Urban Impervious | 0.74426 | acres | Developed
PA-N42055SL4_2370_2330(CBWS) | Pervious Vegetation | 0.74442 | acres | Developed
PA-N42033SW4_1860_1720(CBWS) | Pervious Vegetation | 0.74449 | acres | Developed
VA-N51193RL5_6071_0000(CBWS) | Urban Impervious | 0.74452 | acres | Developed
MD-N24001PU6_4020_3870(CBWS) | Urban Impervious | 0.74464 | acres | Developed
MD-N24025WU1_3482_0001(CBWS) | Urban Impervious | 0.74477 | acres | Developed
PA-N42033SW4_1720_1650(CBWS) | Pervious Vegetation | 0.7449 | acres | Developed
PA-N42097SL8_1780_1880(CBWS) | Pervious Vegetation | 0.745 | acres | Developed
PA-N42109SL8_1880_2030(CBWS) | Turf | 0.74521 | acres | Developed
PA-N42033SW3_1800_1650(CBWS) | Urban Impervious | 0.74522 | acres | Developed
MD-N24029EU0_4123_0000(CBWS) | Canopy over Turf | 0.74562 | acres | Developed
MD-N24021PM1_3450_3400(CBWS) | Pervious Vegetation | 0.7457 | acres | Developed
MD-N24017PL0_5582_0000(CBWS) | Canopy over Turf | 0.74581 | acres | Developed
PA-N42015SU2_0920_0830(CBWS) | Pervious Vegetation | 0.74605 | acres | Developed
NY-N36043SU2_0020_0140(CBWS) | Pervious Vegetation | 0.74614 | acres | Developed
MD-N24033XL1_4690_0001(CBWS) | Urban Impervious | 0.74638 | acres | Developed
PA-H42131SU2_1020_0980(CBWS) | Pervious Vegetation | 0.74658 | acres | Developed
NY-N36077SU2_0030_0140(CBWS) | Urban Impervious | 0.74675 | acres | Developed
VA-N51099PL0_5904_0000(CBWS) | Urban Impervious | 0.74675 | acres | Developed
PA-N42119SL3_1740_1840(CBWS) | Urban Impervious | 0.74688 | acres | Developed
VA-N51127JB0_7050_0000(CBWS) | Urban Impervious | 0.74692 | acres | Developed
MD-N24017PL0_5510_0001(CBWS) | Canopy over Turf | 0.7471 | acres | Developed
PA-N42107SL2_1850_1990(CBWS) | Turf | 0.74721 | acres | Developed
NY-N36077SU2_0130_0250(CBWS) | Urban Impervious | 0.74727 | acres | Developed
PA-N42015SU7_0540_0720(CBWS) | Pervious Vegetation | 0.74737 | acres | Developed
MD-N24039EL0_5765_0000(CBWS) | Canopy over Turf | 0.74751 | acres | Developed
NY-N36025SU5_0340_0310(CBWS) | Urban Impervious | 0.74783 | acres | Developed
PA-H42117SW3_0930_1110(CBWS) | Pervious Vegetation | 0.74789 | acres | Developed
NY-N36023SU1_0330_0560(CBWS) | Urban Impervious | 0.74796 | acres | Developed
VA-N51085YP3_6690_6720(CBWS) | Urban Impervious | 0.74801 | acres | Developed
MD-N24001PU5_4170_4020(CBWS) | Urban Impervious | 0.74809 | acres | Developed
MD-N24001PU2_3140_3680(CBWS) | Canopy over Turf | 0.74812 | acres | Developed
WV-N54027PU3_4280_3860(CBWS) | Urban Impervious | 0.74851 | acres | Developed
MD-N24035EM2_3980_0001(CBWS) | Canopy over Turf | 0.74867 | acres | Developed
VA-N51107PL2_4970_5250(CBWS) | Urban Impervious | 0.74875 | acres | Developed
PA-N42041SL3_2400_2440(CBWS) | Urban Impervious | 0.74885 | acres | Developed
NY-N36025SU1_0380_0400(CBWS) | Pervious Vegetation | 0.74889 | acres | Developed
MD-N24015EU0_3364_0000(CBWS) | Canopy over Turf | 0.74953 | acres | Developed
MD-N24019EL0_5766_0000(CBWS) | Canopy over Turf | 0.74953 | acres | Developed
MD-N24019EL0_5890_0000(CBWS) | Canopy over Turf | 0.74953 | acres | Developed
MD-N24019EM0_5263_0000(CBWS) | Canopy over Turf | 0.74953 | acres | Developed
MD-N24025WU0_3162_0000(CBWS) | Canopy over Turf | 0.74953 | acres | Developed
MD-N24025WU0_3163_0000(CBWS) | Canopy over Turf | 0.74953 | acres | Developed
MD-N24025WU0_3164_0000(CBWS) | Canopy over Turf | 0.74953 | acres | Developed
MD-N24025WU0_3255_0000(CBWS) | Canopy over Turf | 0.74953 | acres | Developed
MD-N24031PM1_4251_4250(CBWS) | Canopy over Turf | 0.74953 | acres | Developed
MD-N24039EL0_6004_0000(CBWS) | Canopy over Turf | 0.74953 | acres | Developed
MD-N24041EM4_4740_0000(CBWS) | Canopy over Turf | 0.74961 | acres | Developed
NY-N36077SU4_0250_0340(CBWS) | Urban Impervious | 0.74975 | acres | Developed
DE-N10001EM2_3980_0001(CBWS) | Pervious Vegetation | 0.74983 | acres | Developed
MD-N24017PL0_5581_0000(CBWS) | Urban Impervious | 0.74998 | acres | Developed
MD-N24005WU3_3480_3481(CBWS) | Pervious Vegetation | 0.75059 | acres | Developed
PA-N42133SL9_2490_2520(CBWS) | Pervious Vegetation | 0.75067 | acres | Developed
PA-N42079SU2_1290_1500(CBWS) | Urban Impervious | 0.75071 | acres | Developed
MD-N24043PU6_3530_3440(CBWS) | Canopy over Turf | 0.75079 | acres | Developed
VA-N51005JU5_7300_7510(CBWS) | Urban Impervious | 0.7508 | acres | Developed
MD-N24017PL0_5390_0000(CBWS) | Urban Impervious | 0.75111 | acres | Developed
PA-N42105SW3_0930_1110(CBWS) | Urban Impervious | 0.75124 | acres | Developed
PA-N42043SL8_2080_2050(CBWS) | Urban Impervious | 0.75146 | acres | Developed
PA-N42131SU2_0760_0960(CBWS) | Urban Impervious | 0.75149 | acres | Developed
MD-N24045EL0_4597_0000(CBWS) | Pervious Vegetation | 0.75157 | acres | Developed
PA-N42093SU8_1610_1530(CBWS) | Urban Impervious | 0.75171 | acres | Developed
PA-N42033SW2_1360_1430(CBWS) | Pervious Vegetation | 0.7519 | acres | Developed
PA-N42027SW1_1890_1830(CBWS) | Turf | 0.75206 | acres | Developed
MD-N24510WM3_4060_0001(CBWS) | Canopy over Turf | 0.75214 | acres | Developed
PA-N42033SW3_1870_1800(CBWS) | Pervious Vegetation | 0.75219 | acres | Developed
PA-N42061SJ2_2500_2450(CBWS) | Urban Impervious | 0.75237 | acres | Developed
PA-H42079SU2_1210_1310(CBWS) | Pervious Vegetation | 0.75242 | acres | Developed
PA-N42097SL8_1880_2030(CBWS) | Urban Impervious | 0.75265 | acres | Developed
PA-N42075SL4_2240_2310(CBWS) | Pervious Vegetation | 0.75269 | acres | Developed
MD-N24019EL0_5262_0000(CBWS) | Urban Impervious | 0.75272 | acres | Developed
MD-N24013WM1_3882_3880(CBWS) | Turf | 0.75287 | acres | Developed
PA-N42011SL2_2200_2350(CBWS) | Turf | 0.7529 | acres | Developed
PA-N42021SW2_1950_1940(CBWS) | Urban Impervious | 0.75311 | acres | Developed
PA-N42071SL3_2350_2470(CBWS) | Pervious Vegetation | 0.75318 | acres | Developed
PA-N42043SL9_2270_2380(CBWS) | Turf | 0.75319 | acres | Developed
NY-N36017SU5_0420_0500(CBWS) | Pervious Vegetation | 0.75353 | acres | Developed
PA-N42047SW2_1360_1430(CBWS) | Pervious Vegetation | 0.75384 | acres | Developed
MD-N24015EU1_2980_0000(CBWS) | Canopy over Turf | 0.75387 | acres | Developed
VA-N51023JU5_7300_7510(CBWS) | Urban Impervious | 0.7539 | acres | Developed
VA-N51193RL5_6070_0000(CBWS) | Urban Impervious | 0.754 | acres | Developed
PA-N42131SU7_0980_1120(CBWS) | Turf | 0.75405 | acres | Developed
MD-N24023PU1_4300_4440(CBWS) | Turf | 0.75421 | acres | Developed
MD-N24001PU1_3940_3970(CBWS) | Turf | 0.75462 | acres | Developed
MD-N24037PL0_5962_0000(CBWS) | Urban Impervious | 0.75466 | acres | Developed
MD-N24005WM0_3741_0000(CBWS) | Pervious Vegetation | 0.75481 | acres | Developed
PA-N42069SU3_0710_0910(CBWS) | Turf | 0.75505 | acres | Developed
MD-N24017PL0_5530_5710(CBWS) | Pervious Vegetation | 0.75513 | acres | Developed
MD-N24043PU6_4180_4150(CBWS) | Canopy over Turf | 0.75514 | acres | Developed
VA-N51580JU3_6950_7330(CBWS) | Urban Impervious | 0.75527 | acres | Developed
MD-N24510WM0_3740_0001(CBWS) | Canopy over Turf | 0.75528 | acres | Developed
MD-N24037PL0_5981_0000(CBWS) | Canopy over Turf | 0.75531 | acres | Developed
NY-N36077SU1_0080_0210(CBWS) | Urban Impervious | 0.75532 | acres | Developed
MD-N24003WL0_4424_0000(CBWS) | Urban Impervious | 0.7555 | acres | Developed
PA-N42097SL2_1810_2030(CBWS) | Pervious Vegetation | 0.75554 | acres | Developed
PA-N42071SL3_2420_2700(CBWS) | Turf | 0.75559 | acres | Developed
PA-N42075SL2_2300_2520(CBWS) | Pervious Vegetation | 0.75564 | acres | Developed
DE-N10005EL2_5110_5270(CBWS) | Pervious Vegetation | 0.75585 | acres | Developed
VA-N51650YL0_7372_0000(CBWS) | Urban Impervious | 0.75596 | acres | Developed
PA-N42057PU1_3030_3440(CBWS) | Urban Impervious | 0.75596 | acres | Developed
VA-N51099PL0_5920_0000(CBWS) | Urban Impervious | 0.7563 | acres | Developed
MD-N24009WL0_4921_0000(CBWS) | Pervious Vegetation | 0.75633 | acres | Developed
PA-N42037SU3_1280_1590(CBWS) | Urban Impervious | 0.75647 | acres | Developed
MD-N24510WM0_3962_0000(CBWS) | Canopy over Turf | 0.75648 | acres | Developed
MD-N24003XU3_4650_0001(CBWS) | Turf | 0.75674 | acres | Developed
PA-N42133SL3_2460_2430(CBWS) | Pervious Vegetation | 0.75693 | acres | Developed
PA-N42041SL4_2370_2330(CBWS) | Turf | 0.75698 | acres | Developed
VA-N51133PL0_6270_0000(CBWS) | Urban Impervious | 0.75701 | acres | Developed
MD-N24023PU1_4190_4300(CBWS) | Turf | 0.75712 | acres | Developed
VA-N51159RL0_6500_0000(CBWS) | Urban Impervious | 0.75721 | acres | Developed
PA-N42055PU2_2840_3080(CBWS) | Turf | 0.75764 | acres | Developed
VA-N51165PS2_5550_5560(CBWS) | Urban Impervious | 0.75764 | acres | Developed
PA-N42037SU2_1200_1310(CBWS) | Urban Impervious | 0.75768 | acres | Developed
DE-N10001EL2_4590_0001(CBWS) | Pervious Vegetation | 0.75781 | acres | Developed
PA-N42043SL8_1880_2030(CBWS) | Pervious Vegetation | 0.75787 | acres | Developed
PA-N42033SW2_1950_1940(CBWS) | Turf | 0.75827 | acres | Developed
PA-N42047SW3_1270_1370(CBWS) | Pervious Vegetation | 0.75827 | acres | Developed
MD-N24029EU0_4120_0000(CBWS) | Urban Impervious | 0.7583 | acres | Developed
NY-N36101SU2_0640_0630(CBWS) | Turf | 0.75846 | acres | Developed
PA-N42131SU7_0960_0950(CBWS) | Turf | 0.75872 | acres | Developed
PA-N42043SL8_2080_2050(CBWS) | Turf | 0.75879 | acres | Developed
PA-N42097SL1_1700_1780(CBWS) | Pervious Vegetation | 0.75897 | acres | Developed
PA-N42009SJ2_2530_2820(CBWS) | Urban Impervious | 0.75898 | acres | Developed
VA-H51165PS2_5550_5560(CBWS) | Urban Impervious | 0.75902 | acres | Developed
DE-N10003EU0_3201_0000(CBWS) | Urban Impervious | 0.75905 | acres | Developed
MD-N24017PL0_5450_0000(CBWS) | Canopy over Turf | 0.75917 | acres | Developed
NY-N36053SU3_0090_0170(CBWS) | Turf | 0.75918 | acres | Developed
VA-N51510PL0_5090_0000(CBWS) | Urban Impervious | 0.75918 | acres | Developed
MD-N24041EU0_4700_0000(CBWS) | Urban Impervious | 0.75964 | acres | Developed
PA-N42037SW1_1450_1510(CBWS) | Turf | 0.75965 | acres | Developed
MD-N24041EM0_4874_0000(CBWS) | Urban Impervious | 0.75969 | acres | Developed
PA-N42037SU3_1310_1280(CBWS) | Urban Impervious | 0.75975 | acres | Developed
MD-N24023PU3_4451_4450(CBWS) | Turf | 0.75987 | acres | Developed
MD-N24015EU0_2940_0000(CBWS) | Urban Impervious | 0.75989 | acres | Developed
MD-N24009WL0_4925_0000(CBWS) | Turf | 0.75992 | acres | Developed
MD-N24510WM0_3650_0001(CBWS) | Urban Impervious | 0.75992 | acres | Developed
PA-N42071SL9_2490_2520(CBWS) | Pervious Vegetation | 0.75999 | acres | Developed
NY-N36023SU4_0350_0420(CBWS) | Pervious Vegetation | 0.76032 | acres | Developed
PA-N42105SW2_1050_0930(CBWS) | Pervious Vegetation | 0.76049 | acres | Developed
MD-N24017PL0_5671_0000(CBWS) | Canopy over Turf | 0.76059 | acres | Developed
MD-N24037XL0_4955_0000(CBWS) | Urban Impervious | 0.7607 | acres | Developed
NY-N36065SU1_0050_0090(CBWS) | Urban Impervious | 0.76073 | acres | Developed
MD-N24023PU1_3940_3970(CBWS) | Turf | 0.76097 | acres | Developed
VA-N51001EL0_5896_0000(CBWS) | Urban Impervious | 0.761 | acres | Developed
WV-H54031PU2_5190_4310(CBWS) | Urban Impervious | 0.761 | acres | Developed
NY-N36109SU2_0470_0590(CBWS) | Urban Impervious | 0.76104 | acres | Developed
PA-N42033SW3_1920_1750(CBWS) | Turf | 0.76122 | acres | Developed
PA-N42027SW1_1910_1890(CBWS) | Urban Impervious | 0.76134 | acres | Developed
MD-N24033PL0_5390_0000(CBWS) | Urban Impervious | 0.76141 | acres | Developed
MD-N24045EL0_4597_0000(CBWS) | Turf | 0.76144 | acres | Developed
MD-N24035EU0_4120_0000(CBWS) | Canopy over Turf | 0.76149 | acres | Developed
MD-H24023PU3_4451_4450(CBWS) | Turf | 0.76152 | acres | Developed
MD-N24005WM3_4060_0001(CBWS) | Urban Impervious | 0.76157 | acres | Developed
PA-N42033SW4_1720_1650(CBWS) | Urban Impervious | 0.7616 | acres | Developed
PA-N42079SU2_1200_1310(CBWS) | Turf | 0.76161 | acres | Developed
PA-N42015SU2_0800_0850(CBWS) | Pervious Vegetation | 0.76167 | acres | Developed
PA-N42105SW4_1150_1350(CBWS) | Urban Impervious | 0.76172 | acres | Developed
VA-N51199YL0_6930_0000(CBWS) | Urban Impervious | 0.76175 | acres | Developed
MD-N24033XU2_4330_4480(CBWS) | Pervious Vegetation | 0.76189 | acres | Developed
MD-N24033XL3_4952_0000(CBWS) | Turf | 0.76208 | acres | Developed
MD-N24045EL0_5764_0000(CBWS) | Pervious Vegetation | 0.76218 | acres | Developed
PA-N42071SL2_2410_2700(CBWS) | Urban Impervious | 0.76222 | acres | Developed
MD-H24023PU2_4720_4750(CBWS) | Turf | 0.76232 | acres | Developed
MD-N24009XL0_4954_0000(CBWS) | Pervious Vegetation | 0.76248 | acres | Developed
MD-N24005WU2_3320_3480(CBWS) | Pervious Vegetation | 0.76282 | acres | Developed
VA-N51103RL0_6450_0000(CBWS) | Urban Impervious | 0.76284 | acres | Developed
NY-N36095SU2_0150_0220(CBWS) | Urban Impervious | 0.76289 | acres | Developed
PA-N42097SL1_1700_1780(CBWS) | Urban Impervious | 0.76313 | acres | Developed
MD-N24033PL1_5060_0000(CBWS) | Pervious Vegetation | 0.76319 | acres | Developed
PA-N42075SL0_2180_2220(CBWS) | Pervious Vegetation | 0.7632 | acres | Developed
MD-N24045EL0_5767_0001(CBWS) | Turf | 0.76331 | acres | Developed
WV-N54027PU6_4020_3870(CBWS) | Urban Impervious | 0.76334 | acres | Developed
VA-N51001EL0_6190_0000(CBWS) | Urban Impervious | 0.76358 | acres | Developed
MD-N24019EL0_5151_0000(CBWS) | Canopy over Turf | 0.7637 | acres | Developed
WV-H54031PU4_4310_4210(CBWS) | Urban Impervious | 0.7638 | acres | Developed
MD-N24033PL7_4960_0000(CBWS) | Urban Impervious | 0.764 | acres | Developed
NY-N36077SU2_0100_0230(CBWS) | Urban Impervious | 0.76413 | acres | Developed
VA-N51181JB0_7392_0000(CBWS) | Urban Impervious | 0.76413 | acres | Developed
NY-N36107SU2_0440_0550(CBWS) | Pervious Vegetation | 0.76417 | acres | Developed
VA-N51041JA5_7460_0000(CBWS) | Urban Impervious | 0.76421 | acres | Developed
PA-N42113SU2_0990_0950(CBWS) | Urban Impervious | 0.76422 | acres | Developed
MD-N24035EU0_4475_0000(CBWS) | Canopy over Turf | 0.76424 | acres | Developed
DE-N10003EU0_3361_0000(CBWS) | Canopy over Turf | 0.76434 | acres | Developed
MD-N24033PL0_5290_0000(CBWS) | Urban Impervious | 0.76453 | acres | Developed
PA-N42015SU2_0990_0950(CBWS) | Pervious Vegetation | 0.76453 | acres | Developed
PA-N42055SL4_2370_2330(CBWS) | Turf | 0.76489 | acres | Developed
MD-N24023PU2_4720_4750(CBWS) | Turf | 0.76491 | acres | Developed
MD-N24001PU4_4440_3970(CBWS) | Turf | 0.76496 | acres | Developed
MD-N24023PU2_4750_4451(CBWS) | Turf | 0.76496 | acres | Developed
MD-N24023PU3_4450_4440(CBWS) | Turf | 0.76506 | acres | Developed
PA-N42109SJ6_1930_1970(CBWS) | Pervious Vegetation | 0.76518 | acres | Developed
PA-N42107SL2_1990_2070(CBWS) | Urban Impervious | 0.7657 | acres | Developed
VA-N51059PL7_4982_0000(CBWS) | Urban Impervious | 0.76578 | acres | Developed
PA-N42033SW2_2020_1940(CBWS) | Pervious Vegetation | 0.76599 | acres | Developed
MD-N24005WU2_3020_3320(CBWS) | Pervious Vegetation | 0.76609 | acres | Developed
MD-N24029EU2_3520_0001(CBWS) | Urban Impervious | 0.76625 | acres | Developed
MD-N24003XL3_4712_0000(CBWS) | Pervious Vegetation | 0.76625 | acres | Developed
MD-N24009WL0_4923_0000(CBWS) | Pervious Vegetation | 0.76637 | acres | Developed
DE-N10005EL2_4590_0001(CBWS) | Turf | 0.76669 | acres | Developed
PA-N42113SU3_1280_1590(CBWS) | Turf | 0.76692 | acres | Developed
PA-N42117SU3_0831_0790(CBWS) | Urban Impervious | 0.76708 | acres | Developed
PA-N42015SU7_0860_0960(CBWS) | Urban Impervious | 0.76724 | acres | Developed
NY-N36007SU4_0350_0420(CBWS) | Urban Impervious | 0.7673 | acres | Developed
VA-N51107PM7_4620_4580(CBWS) | Urban Impervious | 0.76732 | acres | Developed
DE-N10001EL0_4560_4562(CBWS) | Turf | 0.76732 | acres | Developed
VA-N51179PL1_5690_0001(CBWS) | Urban Impervious | 0.76757 | acres | Developed
PA-N42075SL2_2070_2090(CBWS) | Urban Impervious | 0.76767 | acres | Developed
PA-N42079SU7_0980_1120(CBWS) | Pervious Vegetation | 0.76774 | acres | Developed
PA-N42117SU1_0840_0831(CBWS) | Urban Impervious | 0.76777 | acres | Developed
MD-N24001PU1_3100_3690(CBWS) | Canopy over Turf | 0.7679 | acres | Developed
NY-N36003SU2_0620_0580(CBWS) | Pervious Vegetation | 0.76798 | acres | Developed
PA-N42029SL2_2410_2700(CBWS) | Turf | 0.76811 | acres | Developed
PA-N42043SL8_1880_2030(CBWS) | Turf | 0.76827 | acres | Developed
VA-N51193PL0_6130_0000(CBWS) | Urban Impervious | 0.76837 | acres | Developed
MD-N24009XL0_5342_0000(CBWS) | Pervious Vegetation | 0.76868 | acres | Developed
MD-N24017PL0_5391_0000(CBWS) | Urban Impervious | 0.76879 | acres | Developed
PA-H42117SW2_1100_1130(CBWS) | Urban Impervious | 0.7688 | acres | Developed
MD-N24035EU0_3722_0000(CBWS) | Canopy over Turf | 0.7691 | acres | Developed
PA-N42115SU6_0480_0520(CBWS) | Turf | 0.76921 | acres | Developed
PA-N42033SW5_1650_1540(CBWS) | Turf | 0.76937 | acres | Developed
PA-N42015SU2_0890_0900(CBWS) | Pervious Vegetation | 0.76942 | acres | Developed
MD-N24039EL0_6002_0000(CBWS) | Urban Impervious | 0.76964 | acres | Developed
PA-H42113SU2_1210_1310(CBWS) | Pervious Vegetation | 0.76976 | acres | Developed
MD-N24033XL3_4713_0000(CBWS) | Urban Impervious | 0.76986 | acres | Developed
PA-N42133SL9_2490_2520(CBWS) | Turf | 0.77044 | acres | Developed
MD-N24039EL0_5890_0000(CBWS) | Urban Impervious | 0.77114 | acres | Developed
MD-N24045EL0_5400_0001(CBWS) | Pervious Vegetation | 0.77121 | acres | Developed
PA-N42023SW5_1540_1400(CBWS) | Urban Impervious | 0.77122 | acres | Developed
PA-N42097SU1_1630_1610(CBWS) | Urban Impervious | 0.77125 | acres | Developed
PA-N42041SL1_2670_2370(CBWS) | Pervious Vegetation | 0.77141 | acres | Developed
MD-N24021PM1_3450_3400(CBWS) | Turf | 0.77176 | acres | Developed
NY-N36107SU4_0260_0350(CBWS) | Pervious Vegetation | 0.77182 | acres | Developed
MD-N24003WL0_4420_0000(CBWS) | Turf | 0.77188 | acres | Developed
PA-N42055PU0_3000_3090(CBWS) | Turf | 0.77194 | acres | Developed
MD-N24009XL0_5348_0000(CBWS) | Pervious Vegetation | 0.77194 | acres | Developed
PA-N42133SL9_2380_2310(CBWS) | Urban Impervious | 0.77196 | acres | Developed
MD-N24027WM3_4060_0001(CBWS) | Canopy over Turf | 0.77196 | acres | Developed
VA-N51057RL5_6070_0000(CBWS) | Urban Impervious | 0.77198 | acres | Developed
MD-N24019EL0_5283_0000(CBWS) | Pervious Vegetation | 0.77198 | acres | Developed
MD-N24025WU1_3482_0001(CBWS) | Canopy over Turf | 0.77207 | acres | Developed
VA-N51139PS4_5080_4380(CBWS) | Urban Impervious | 0.77211 | acres | Developed
MD-N24037PL0_5510_0001(CBWS) | Canopy over Turf | 0.77219 | acres | Developed
VA-N51036JB0_7050_0000(CBWS) | Urban Impervious | 0.77232 | acres | Developed
NY-N36077SU2_0210_0300(CBWS) | Urban Impervious | 0.77241 | acres | Developed
PA-N42093SU8_1530_1760(CBWS) | Turf | 0.77242 | acres | Developed
MD-N24035EU0_4030_0000(CBWS) | Canopy over Turf | 0.77247 | acres | Developed
VA-N51680JL6_7440_7430(CBWS) | Urban Impervious | 0.77253 | acres | Developed
NY-N36101SU2_0680_0610(CBWS) | Pervious Vegetation | 0.77262 | acres | Developed
MD-N24015EU0_2940_0000(CBWS) | Canopy over Turf | 0.77271 | acres | Developed
PA-N42131SU2_1020_0980(CBWS) | Turf | 0.77289 | acres | Developed
PA-N42111PU2_3140_3680(CBWS) | Urban Impervious | 0.77299 | acres | Developed
MD-N24017PL2_5300_5630(CBWS) | Pervious Vegetation | 0.77324 | acres | Developed
PA-N42133SL9_2430_2490(CBWS) | Urban Impervious | 0.77327 | acres | Developed
VA-L51023JU3_7400_7510(CBWS) | Urban Impervious | 0.77337 | acres | Developed
PA-N42023SW3_1380_1490(CBWS) | Urban Impervious | 0.77356 | acres | Developed
MD-N24033PL2_4811_0000(CBWS) | Pervious Vegetation | 0.7736 | acres | Developed
MD-N24025SL2_2750_2720(CBWS) | Pervious Vegetation | 0.77391 | acres | Developed
NY-N36003SU2_0620_0580(CBWS) | Turf | 0.77403 | acres | Developed
PA-N42067SL8_1880_2030(CBWS) | Urban Impervious | 0.77404 | acres | Developed
MD-N24033XL3_4711_0000(CBWS) | Turf | 0.77408 | acres | Developed
NY-N36107SU2_0440_0550(CBWS) | Turf | 0.77408 | acres | Developed
VA-N51041JB0_7071_0000(CBWS) | Urban Impervious | 0.77421 | acres | Developed
PA-N42011SL1_2000_2090(CBWS) | Urban Impervious | 0.77436 | acres | Developed
MD-N24015SL9_2970_0000(CBWS) | Canopy over Turf | 0.77444 | acres | Developed
MD-N24025WU1_3331_3330(CBWS) | Canopy over Turf | 0.77449 | acres | Developed
MD-N24003XL3_4711_0000(CBWS) | Urban Impervious | 0.77459 | acres | Developed
PA-N42083SW1_1170_1270(CBWS) | Pervious Vegetation | 0.7746 | acres | Developed
NY-N36101SU1_0820_0740(CBWS) | Pervious Vegetation | 0.77461 | acres | Developed
MD-N24023PU1_3850_4190(CBWS) | Pervious Vegetation | 0.77466 | acres | Developed
MD-N24019EL2_4630_0000(CBWS) | Pervious Vegetation | 0.77476 | acres | Developed
PA-N42117SU2_0800_0850(CBWS) | Pervious Vegetation | 0.77485 | acres | Developed
DC-N11001PL1_4460_4780(CBWS) | Pervious Vegetation | 0.77494 | acres | Developed
PA-N42015SU2_0680_0610(CBWS) | Pervious Vegetation | 0.77534 | acres | Developed
PA-N42015SU3_0831_0790(CBWS) | Pervious Vegetation | 0.77536 | acres | Developed
PA-N42109SL8_1880_2030(CBWS) | Urban Impervious | 0.77545 | acres | Developed
PA-N42081SW7_1460_1640(CBWS) | Pervious Vegetation | 0.7755 | acres | Developed
VA-N51790PS3_6460_6230(CBWS) | Urban Impervious | 0.77569 | acres | Developed
VA-L51015PS3_6460_6230(CBWS) | Urban Impervious | 0.77572 | acres | Developed
VA-N51005JU4_7330_7000(CBWS) | Urban Impervious | 0.77585 | acres | Developed
MD-N24033PL0_4510_0001(CBWS) | Canopy over Turf | 0.77604 | acres | Developed
DE-N10001EL2_4400_4590(CBWS) | Pervious Vegetation | 0.77648 | acres | Developed
NY-N36053SU2_0110_0240(CBWS) | Urban Impervious | 0.77653 | acres | Developed
MD-N24001PU4_3970_3890(CBWS) | Canopy over Turf | 0.77654 | acres | Developed
MD-N24033PL1_5230_0001(CBWS) | Pervious Vegetation | 0.77664 | acres | Developed
VA-N51149JA5_7520_0000(CBWS) | Canopy over Turf | 0.77669 | acres | Developed
VA-N51610PL7_4962_0000(CBWS) | Urban Impervious | 0.7768 | acres | Developed
MD-N24003XU2_4480_4650(CBWS) | Canopy over Turf | 0.77681 | acres | Developed
PA-N42069SU7_0980_1120(CBWS) | Pervious Vegetation | 0.77683 | acres | Developed
PA-N42055SL1_2670_2370(CBWS) | Pervious Vegetation | 0.77715 | acres | Developed
WV-N54003PU2_4220_3900(CBWS) | Urban Impervious | 0.77722 | acres | Developed
MD-N24047EL2_5270_0001(CBWS) | Canopy over Turf | 0.77725 | acres | Developed
NY-N36023SU4_0350_0420(CBWS) | Turf | 0.77743 | acres | Developed
DC-N11001PM7_4820_0001(CBWS) | Canopy over Turf | 0.77765 | acres | Developed
NY-N36023SU2_0280_0430(CBWS) | Pervious Vegetation | 0.77769 | acres | Developed
PA-N42117SW2_1000_1110(CBWS) | Urban Impervious | 0.77806 | acres | Developed
MD-N24043PU0_3000_3090(CBWS) | Pervious Vegetation | 0.77846 | acres | Developed
MD-N24013WU0_3021_3020(CBWS) | Turf | 0.7786 | acres | Developed
MD-N24510WM0_3741_0000(CBWS) | Urban Impervious | 0.7788 | acres | Developed
PA-N42015SU5_0610_0600(CBWS) | Pervious Vegetation | 0.77888 | acres | Developed
PA-N42041SL4_2330_2270(CBWS) | Turf | 0.779 | acres | Developed
NY-N36107SU4_0260_0350(CBWS) | Turf | 0.77942 | acres | Developed
MD-N24019EM0_4891_0000(CBWS) | Canopy over Turf | 0.77944 | acres | Developed
VA-N51057RL0_6501_0000(CBWS) | Urban Impervious | 0.77945 | acres | Developed
NY-N36043SU2_0030_0140(CBWS) | Turf | 0.77948 | acres | Developed
VA-N51085YP3_6330_6700(CBWS) | Urban Impervious | 0.77951 | acres | Developed
NY-N36007SU2_0440_0550(CBWS) | Urban Impervious | 0.77965 | acres | Developed
PA-N42055PM3_3040_3340(CBWS) | Pervious Vegetation | 0.77965 | acres | Developed
PA-N42021SW2_2020_1940(CBWS) | Pervious Vegetation | 0.77985 | acres | Developed
NY-N36017SU4_0350_0420(CBWS) | Pervious Vegetation | 0.77987 | acres | Developed
DE-N10001EL2_4590_0001(CBWS) | Turf | 0.77995 | acres | Developed
PA-N42093SU1_1630_1610(CBWS) | Pervious Vegetation | 0.77998 | acres | Developed
PA-N42109SJ6_1930_1970(CBWS) | Turf | 0.78008 | acres | Developed
MD-N24043PU1_3030_3440(CBWS) | Urban Impervious | 0.78018 | acres | Developed
WV-N54031PU2_4340_3860(CBWS) | Urban Impervious | 0.78048 | acres | Developed
VA-N51810JB0_7381_0000(CBWS) | Urban Impervious | 0.78084 | acres | Developed
PA-N42105SW3_1270_1370(CBWS) | Pervious Vegetation | 0.78115 | acres | Developed
PA-N42011SL1_2190_2350(CBWS) | Turf | 0.78127 | acres | Developed
NY-N36017SU3_0190_0300(CBWS) | Urban Impervious | 0.78151 | acres | Developed
PA-N42015SU7_0730_0860(CBWS) | Turf | 0.78154 | acres | Developed
PA-N42075SL2_2070_2090(CBWS) | Turf | 0.78171 | acres | Developed
MD-N24019EL2_4634_0000(CBWS) | Pervious Vegetation | 0.78174 | acres | Developed
PA-H42117SW4_1150_1350(CBWS) | Turf | 0.78188 | acres | Developed
PA-N42055PU2_2790_3290(CBWS) | Pervious Vegetation | 0.78193 | acres | Developed
MD-N24043PU0_3601_3602(CBWS) | Canopy over Turf | 0.78198 | acres | Developed
NY-N36007SU2_0280_0430(CBWS) | Pervious Vegetation | 0.78215 | acres | Developed
DE-N10005EL2_5110_5270(CBWS) | Turf | 0.78222 | acres | Developed
MD-N24047EL3_5971_0000(CBWS) | Canopy over Turf | 0.78227 | acres | Developed
PA-N42081SU3_1280_1590(CBWS) | Urban Impervious | 0.78241 | acres | Developed
MD-N24025SL9_2971_0000(CBWS) | Pervious Vegetation | 0.78243 | acres | Developed
PA-N42081SW3_1040_1220(CBWS) | Pervious Vegetation | 0.7825 | acres | Developed
PA-N42055PU0_3000_3090(CBWS) | Urban Impervious | 0.78287 | acres | Developed
PA-N42079SU2_1020_0980(CBWS) | Pervious Vegetation | 0.78288 | acres | Developed
MD-N24039EL0_6011_0000(CBWS) | Canopy over Turf | 0.78296 | acres | Developed
PA-N42041SL9_2270_2380(CBWS) | Turf | 0.78301 | acres | Developed
PA-N42041SL3_2440_2380(CBWS) | Turf | 0.78301 | acres | Developed
PA-N42071SL3_2470_2420(CBWS) | Turf | 0.78301 | acres | Developed
MD-N24039EL0_6003_0000(CBWS) | Urban Impervious | 0.78313 | acres | Developed
MD-N24033XL0_5340_0000(CBWS) | Urban Impervious | 0.78318 | acres | Developed
DC-N11001PL2_4810_0000(CBWS) | Canopy over Turf | 0.78322 | acres | Developed
NY-N36007SU4_0430_0420(CBWS) | Urban Impervious | 0.78327 | acres | Developed
MD-N24033PL2_5300_5630(CBWS) | Urban Impervious | 0.78342 | acres | Developed
PA-N42043SL9_2380_2310(CBWS) | Turf | 0.78374 | acres | Developed
PA-N42097SL2_1810_2030(CBWS) | Turf | 0.78381 | acres | Developed
NY-N36017SU3_0240_0350(CBWS) | Urban Impervious | 0.78382 | acres | Developed
PA-N42071SL1_2390_2420(CBWS) | Pervious Vegetation | 0.78384 | acres | Developed
PA-N42071SL2_2300_2520(CBWS) | Pervious Vegetation | 0.78389 | acres | Developed
PA-N42061SJ2_2580_2500(CBWS) | Urban Impervious | 0.7839 | acres | Developed
MD-N24001PU4_3890_3990(CBWS) | Canopy over Turf | 0.7839 | acres | Developed
MD-N24009WL0_4920_0000(CBWS) | Urban Impervious | 0.78409 | acres | Developed
VA-N51017JU3_6640_6790(CBWS) | Urban Impervious | 0.7844 | acres | Developed
VA-N51179RU5_6030_0001(CBWS) | Urban Impervious | 0.78474 | acres | Developed
VA-N51153PL3_5250_0001(CBWS) | Urban Impervious | 0.78493 | acres | Developed
MD-N24037PL0_5960_0000(CBWS) | Urban Impervious | 0.78552 | acres | Developed
MD-N24017PL0_5440_0000(CBWS) | Pervious Vegetation | 0.78577 | acres | Developed
PA-N42041SL4_2370_2330(CBWS) | Urban Impervious | 0.78578 | acres | Developed
VA-N51017JU1_6590_6600(CBWS) | Urban Impervious | 0.7858 | acres | Developed
PA-N42133SL3_2400_2440(CBWS) | Turf | 0.78586 | acres | Developed
NY-N36025SU1_0380_0400(CBWS) | Turf | 0.78635 | acres | Developed
PA-N42071SL1_2190_2350(CBWS) | Pervious Vegetation | 0.78645 | acres | Developed
PA-N42001PM3_3040_3340(CBWS) | Pervious Vegetation | 0.78646 | acres | Developed
VA-N51041JB0_7076_0000(CBWS) | Urban Impervious | 0.78651 | acres | Developed
MD-N24033XL1_4691_0000(CBWS) | Urban Impervious | 0.78664 | acres | Developed
NY-N36017SU5_0420_0500(CBWS) | Turf | 0.78674 | acres | Developed
WV-N54027PU4_4210_4170(CBWS) | Urban Impervious | 0.78689 | acres | Developed
MD-N24037PL0_5961_0000(CBWS) | Canopy over Turf | 0.78694 | acres | Developed
MD-N24009XL0_5345_0000(CBWS) | Pervious Vegetation | 0.78701 | acres | Developed
MD-N24003WL0_4421_0000(CBWS) | Turf | 0.78703 | acres | Developed
MD-N24510WM0_3650_0001(CBWS) | Canopy over Turf | 0.78715 | acres | Developed
PA-N42105SW3_0930_1110(CBWS) | Turf | 0.78725 | acres | Developed
PA-N42055SL2_2540_2370(CBWS) | Pervious Vegetation | 0.78728 | acres | Developed
MD-N24027WM1_3882_3880(CBWS) | Turf | 0.78731 | acres | Developed
PA-N42015SW2_1030_1060(CBWS) | Pervious Vegetation | 0.78747 | acres | Developed
NY-N36101SU1_0820_0740(CBWS) | Turf | 0.78755 | acres | Developed
PA-N42117SU2_0920_0830(CBWS) | Turf | 0.78765 | acres | Developed
PA-H42079SU2_1020_0980(CBWS) | Pervious Vegetation | 0.78769 | acres | Developed
PA-N42023SW3_1370_1430(CBWS) | Urban Impervious | 0.7877 | acres | Developed
NY-N36017SU4_0350_0420(CBWS) | Turf | 0.78771 | acres | Developed
PA-N42037SW1_1450_1510(CBWS) | Urban Impervious | 0.78774 | acres | Developed
NY-N36023SU2_0280_0430(CBWS) | Turf | 0.78782 | acres | Developed
MD-N24041EM0_4882_0000(CBWS) | Urban Impervious | 0.78783 | acres | Developed
VA-H51015PS2_6420_6360(CBWS) | Urban Impervious | 0.78783 | acres | Developed
VA-N51001EL0_5895_0000(CBWS) | Urban Impervious | 0.78783 | acres | Developed
VA-N51099PL0_5903_0000(CBWS) | Urban Impervious | 0.78783 | acres | Developed
MD-N24045EL0_5764_0000(CBWS) | Turf | 0.78787 | acres | Developed
PA-N42023SW4_1430_1490(CBWS) | Urban Impervious | 0.788 | acres | Developed
MD-N24025SL2_2910_3060(CBWS) | Pervious Vegetation | 0.78827 | acres | Developed
NY-N36101SU2_0680_0610(CBWS) | Turf | 0.78828 | acres | Developed
NY-N36043SU2_0020_0140(CBWS) | Turf | 0.78828 | acres | Developed
PA-N42131SW2_1070_1060(CBWS) | Urban Impervious | 0.78831 | acres | Developed
NY-N36007SU2_0280_0430(CBWS) | Turf | 0.78836 | acres | Developed
MD-N24019EL0_4892_0000(CBWS) | Urban Impervious | 0.78839 | acres | Developed
VA-N51036JB0_7074_0000(CBWS) | Urban Impervious | 0.78845 | acres | Developed
PA-N42113SU2_1210_1310(CBWS) | Urban Impervious | 0.78847 | acres | Developed
MD-N24033XL3_4950_0000(CBWS) | Urban Impervious | 0.78854 | acres | Developed
PA-N42023SW1_1170_1270(CBWS) | Urban Impervious | 0.78865 | acres | Developed
MD-N24013PM1_3120_3400(CBWS) | Turf | 0.7887 | acres | Developed
PA-N42117SU2_0680_0610(CBWS) | Pervious Vegetation | 0.7889 | acres | Developed
MD-N24009XL0_5350_0000(CBWS) | Canopy over Turf | 0.78895 | acres | Developed
PA-N42015SU2_0900_0870(CBWS) | Pervious Vegetation | 0.78897 | acres | Developed
MD-N24047EL1_5660_0000(CBWS) | Pervious Vegetation | 0.78906 | acres | Developed
PA-N42081SW1_1160_1260(CBWS) | Pervious Vegetation | 0.78909 | acres | Developed
PA-N42071SL2_2200_2350(CBWS) | Pervious Vegetation | 0.78932 | acres | Developed
MD-N24043PU1_3030_3440(CBWS) | Canopy over Turf | 0.79002 | acres | Developed
PA-N42127SU3_0970_1120(CBWS) | Pervious Vegetation | 0.79004 | acres | Developed
PA-N42023SW3_1270_1370(CBWS) | Urban Impervious | 0.79009 | acres | Developed
DE-N10001EU2_3520_0001(CBWS) | Pervious Vegetation | 0.79025 | acres | Developed
MD-N24017PL0_5710_0001(CBWS) | Canopy over Turf | 0.79041 | acres | Developed
DE-N10005EL0_4591_0000(CBWS) | Pervious Vegetation | 0.79048 | acres | Developed
VA-N51650JB0_7580_0000(CBWS) | Urban Impervious | 0.79054 | acres | Developed
PA-N42033SW3_1870_1800(CBWS) | Turf | 0.7908 | acres | Developed
MD-N24037PL0_5750_0001(CBWS) | Canopy over Turf | 0.79092 | acres | Developed
MD-N24035EU0_4471_0000(CBWS) | Canopy over Turf | 0.79122 | acres | Developed
VA-N51103RL0_6451_0000(CBWS) | Urban Impervious | 0.79126 | acres | Developed
PA-N42117SU1_0820_0740(CBWS) | Turf | 0.79139 | acres | Developed
MD-N24005WM0_3881_3880(CBWS) | Pervious Vegetation | 0.79164 | acres | Developed
NY-N36109SU1_0390_0560(CBWS) | Urban Impervious | 0.79198 | acres | Developed
MD-N24019EL0_5281_0000(CBWS) | Urban Impervious | 0.79226 | acres | Developed
PA-N42079SU2_1200_1310(CBWS) | Urban Impervious | 0.79236 | acres | Developed
MD-N24033PL0_5390_0000(CBWS) | Canopy over Turf | 0.79238 | acres | Developed
MD-N24019EL0_5262_0000(CBWS) | Canopy over Turf | 0.79277 | acres | Developed
PA-N42097SL8_1780_1880(CBWS) | Turf | 0.79294 | acres | Developed
VA-N51800JB1_8090_0001(CBWS) | Canopy over Turf | 0.79317 | acres | Developed
MD-N24047EL1_5430_0001(CBWS) | Pervious Vegetation | 0.79326 | acres | Developed
NY-N36017SU1_0200_0270(CBWS) | Urban Impervious | 0.79339 | acres | Developed
MD-N24045EL0_4598_0000(CBWS) | Pervious Vegetation | 0.79344 | acres | Developed
VA-N51023JU3_7490_7400(CBWS) | Urban Impervious | 0.79354 | acres | Developed
MD-N24001PU6_4020_3870(CBWS) | Canopy over Turf | 0.79408 | acres | Developed
DE-N10005EL0_5400_0001(CBWS) | Turf | 0.79434 | acres | Developed
VA-N51005JU3_6950_7330(CBWS) | Urban Impervious | 0.79438 | acres | Developed
VA-N51179PL0_5851_0000(CBWS) | Urban Impervious | 0.7945 | acres | Developed
MD-N24029EU0_3361_0000(CBWS) | Urban Impervious | 0.79463 | acres | Developed
VA-N51059PM7_4580_4820(CBWS) | Pervious Vegetation | 0.79465 | acres | Developed
VA-N51053JA5_7520_0000(CBWS) | Urban Impervious | 0.79471 | acres | Developed
MD-N24009XL0_5320_0001(CBWS) | Pervious Vegetation | 0.79504 | acres | Developed
MD-N24041EM0_4324_0000(CBWS) | Canopy over Turf | 0.79519 | acres | Developed
PA-N42015SU7_0550_0540(CBWS) | Pervious Vegetation | 0.79524 | acres | Developed
MD-N24005WM0_3740_0001(CBWS) | Canopy over Turf | 0.79531 | acres | Developed
MD-N24037PL0_5952_0000(CBWS) | Urban Impervious | 0.79533 | acres | Developed
PA-N42117SW3_0930_1110(CBWS) | Turf | 0.79534 | acres | Developed
MD-N24043PU3_3390_3730(CBWS) | Urban Impervious | 0.7955 | acres | Developed
MD-N24025WU2_3020_3320(CBWS) | Pervious Vegetation | 0.79586 | acres | Developed
PA-N42033SW2_1950_1940(CBWS) | Urban Impervious | 0.79597 | acres | Developed
MD-N24017PL0_5790_0000(CBWS) | Urban Impervious | 0.79602 | acres | Developed
MD-N24011EL0_4591_0000(CBWS) | Pervious Vegetation | 0.79611 | acres | Developed
MD-N24043PM7_4150_4290(CBWS) | Pervious Vegetation | 0.79618 | acres | Developed
MD-N24005WM0_3740_0001(CBWS) | Pervious Vegetation | 0.79618 | acres | Developed
PA-N42023SW2_1360_1430(CBWS) | Urban Impervious | 0.79619 | acres | Developed
PA-N42117SU2_0890_0900(CBWS) | Pervious Vegetation | 0.79624 | acres | Developed
PA-N42037SW2_1190_1410(CBWS) | Pervious Vegetation | 0.7965 | acres | Developed
NY-N36023SU3_0240_0350(CBWS) | Urban Impervious | 0.79657 | acres | Developed
PA-N42011SL1_2000_2090(CBWS) | Turf | 0.79686 | acres | Developed
MD-N24009XL0_5341_0000(CBWS) | Canopy over Turf | 0.79694 | acres | Developed
VA-N51580JU4_7330_7000(CBWS) | Urban Impervious | 0.79701 | acres | Developed
MD-N24045EL0_5760_0000(CBWS) | Turf | 0.7971 | acres | Developed
PA-N42117SW3_1080_1350(CBWS) | Pervious Vegetation | 0.79715 | acres | Developed
PA-N42069SU3_0710_0910(CBWS) | Urban Impervious | 0.79736 | acres | Developed
MD-N24017PL0_5720_0001(CBWS) | Pervious Vegetation | 0.7975 | acres | Developed
VA-N51091PU2_5700_5210(CBWS) | Urban Impervious | 0.7977 | acres | Developed
MD-N24019EM0_4881_0000(CBWS) | Canopy over Turf | 0.79773 | acres | Developed
MD-N24033PL1_5061_0000(CBWS) | Urban Impervious | 0.79775 | acres | Developed
VA-N51121JU1_7690_7490(CBWS) | Urban Impervious | 0.79786 | acres | Developed
PA-N42055PU3_3290_3390(CBWS) | Urban Impervious | 0.79786 | acres | Developed
NY-N36017SU4_0270_0430(CBWS) | Urban Impervious | 0.79792 | acres | Developed
VA-N51115YL0_6871_0000(CBWS) | Urban Impervious | 0.79808 | acres | Developed
MD-N24005WM3_3880_4060(CBWS) | Pervious Vegetation | 0.79809 | acres | Developed
NY-N36007SU6_0480_0520(CBWS) | Urban Impervious | 0.79815 | acres | Developed
PA-N42033SW5_1650_1540(CBWS) | Urban Impervious | 0.79822 | acres | Developed
PA-N42117SW3_1040_1220(CBWS) | Pervious Vegetation | 0.79829 | acres | Developed
MD-N24021PM4_3340_3341(CBWS) | Urban Impervious | 0.79838 | acres | Developed
MD-H24021PM4_3340_3341(CBWS) | Urban Impervious | 0.79843 | acres | Developed
MD-N24033XL3_4713_0000(CBWS) | Canopy over Turf | 0.7985 | acres | Developed
DE-N10001EL2_4400_4590(CBWS) | Turf | 0.79876 | acres | Developed
PA-N42023SW3_1091_1380(CBWS) | Turf | 0.79877 | acres | Developed
MD-N24021PM4_3341_4040(CBWS) | Canopy over Turf | 0.7991 | acres | Developed
MD-N24017PL0_5392_0000(CBWS) | Urban Impervious | 0.79914 | acres | Developed
DE-N10001EM2_3980_0001(CBWS) | Turf | 0.79914 | acres | Developed
DC-N11001PL7_4910_0000(CBWS) | Pervious Vegetation | 0.79916 | acres | Developed
MD-N24029EU0_4125_0000(CBWS) | Urban Impervious | 0.79921 | acres | Developed
PA-N42047SW2_1240_1270(CBWS) | Pervious Vegetation | 0.79935 | acres | Developed
PA-N42081SU2_0890_0900(CBWS) | Pervious Vegetation | 0.79959 | acres | Developed
WV-N54065PU2_3630_3590(CBWS) | Urban Impervious | 0.79965 | acres | Developed
PA-N42041SL3_2460_2430(CBWS) | Turf | 0.79977 | acres | Developed
VA-N51670JB0_7074_0000(CBWS) | Canopy over Turf | 0.79997 | acres | Developed
MD-N24033PL1_4540_0001(CBWS) | Pervious Vegetation | 0.80003 | acres | Developed
PA-N42117SW4_1110_1150(CBWS) | Urban Impervious | 0.80004 | acres | Developed
MD-N24019EL0_5280_0000(CBWS) | Urban Impervious | 0.80023 | acres | Developed
VA-N51127YP0_6783_0000(CBWS) | Urban Impervious | 0.80034 | acres | Developed
VA-N51149JA5_7460_0000(CBWS) | Canopy over Turf | 0.80063 | acres | Developed
MD-N24037XL0_5340_0000(CBWS) | Urban Impervious | 0.80063 | acres | Developed
MD-N24019EL2_4634_0000(CBWS) | Turf | 0.80078 | acres | Developed
DC-N11001PL1_4460_4780(CBWS) | Canopy over Turf | 0.80088 | acres | Developed
PA-N42043SL4_2140_2240(CBWS) | Turf | 0.8009 | acres | Developed
VA-N51023JU3_7400_7510(CBWS) | Urban Impervious | 0.80109 | acres | Developed
MD-N24017PL2_5800_0000(CBWS) | Pervious Vegetation | 0.80109 | acres | Developed
DC-N11001PL1_4780_0001(CBWS) | Pervious Vegetation | 0.80112 | acres | Developed
PA-N42075SL1_2000_2090(CBWS) | Pervious Vegetation | 0.80115 | acres | Developed
MD-N24043PU0_3611_3530(CBWS) | Pervious Vegetation | 0.80129 | acres | Developed
VA-L51023JU3_7490_7400(CBWS) | Urban Impervious | 0.80138 | acres | Developed
WV-H54031PU2_4340_3860(CBWS) | Urban Impervious | 0.80146 | acres | Developed
VA-N51810JB0_7662_0000(CBWS) | Pervious Vegetation | 0.80147 | acres | Developed
PA-N42015SU2_0700_0860(CBWS) | Urban Impervious | 0.80148 | acres | Developed
NY-N36007SU1_0410_0480(CBWS) | Urban Impervious | 0.80159 | acres | Developed
MD-N24037PL0_5950_0000(CBWS) | Urban Impervious | 0.80174 | acres | Developed
MD-N24001PU3_3680_3890(CBWS) | Turf | 0.80198 | acres | Developed
MD-N24019EL0_4591_0000(CBWS) | Pervious Vegetation | 0.80224 | acres | Developed
PA-N42133SL3_2460_2430(CBWS) | Turf | 0.80255 | acres | Developed
NY-N36043SU1_0060_0190(CBWS) | Urban Impervious | 0.80257 | acres | Developed
WV-N54027PU5_4170_4020(CBWS) | Urban Impervious | 0.80257 | acres | Developed
MD-N24011EM4_4740_0000(CBWS) | Pervious Vegetation | 0.80258 | acres | Developed
VA-N51073YL0_7230_0000(CBWS) | Urban Impervious | 0.80259 | acres | Developed
WV-N54065PU6_3640_3600(CBWS) | Urban Impervious | 0.8026 | acres | Developed
PA-N42043SL4_2140_2240(CBWS) | Urban Impervious | 0.80262 | acres | Developed
PA-N42037SU1_1630_1610(CBWS) | Turf | 0.80263 | acres | Developed
MD-N24031PM1_4250_4500(CBWS) | Turf | 0.80264 | acres | Developed
PA-N42131SU2_0760_0960(CBWS) | Turf | 0.80273 | acres | Developed
PA-N42021SW2_2020_1940(CBWS) | Turf | 0.80282 | acres | Developed
VA-N51005JU2_7140_7330(CBWS) | Urban Impervious | 0.80313 | acres | Developed
PA-N42057PU1_3100_3690(CBWS) | Urban Impervious | 0.80315 | acres | Developed
NY-N36077SU2_0020_0140(CBWS) | Urban Impervious | 0.80317 | acres | Developed
PA-N42109SJ6_1930_1970(CBWS) | Urban Impervious | 0.80356 | acres | Developed
MD-N24039EL0_5892_0000(CBWS) | Canopy over Turf | 0.8036 | acres | Developed
PA-N42081SU1_0940_0900(CBWS) | Urban Impervious | 0.80372 | acres | Developed
MD-N24019EL0_4593_0000(CBWS) | Urban Impervious | 0.80395 | acres | Developed
PA-N42001PU2_2790_3290(CBWS) | Pervious Vegetation | 0.804 | acres | Developed
DC-N11001PM7_4820_0001(CBWS) | Pervious Vegetation | 0.80417 | acres | Developed
PA-N42115SU2_0670_0810(CBWS) | Turf | 0.80424 | acres | Developed
PA-N42081SU3_1280_1590(CBWS) | Turf | 0.80481 | acres | Developed
VA-N51153PL0_5141_5140(CBWS) | Urban Impervious | 0.80499 | acres | Developed
VA-N51193PL0_6140_0000(CBWS) | Urban Impervious | 0.80505 | acres | Developed
MD-N24015EU1_2981_0000(CBWS) | Urban Impervious | 0.80508 | acres | Developed
VA-N51710JB0_7381_0000(CBWS) | Urban Impervious | 0.80516 | acres | Developed
PA-N42023SW4_1490_1400(CBWS) | Urban Impervious | 0.80527 | acres | Developed
MD-N24037PL0_5671_0000(CBWS) | Canopy over Turf | 0.80539 | acres | Developed
VA-N51670JA5_7460_0000(CBWS) | Canopy over Turf | 0.80546 | acres | Developed
VA-L51023JU3_6650_7300(CBWS) | Urban Impervious | 0.80549 | acres | Developed
NY-N36015SU2_0470_0590(CBWS) | Urban Impervious | 0.8058 | acres | Developed
MD-N24017PL0_5791_0000(CBWS) | Canopy over Turf | 0.80591 | acres | Developed
PA-N42071SL9_2430_2490(CBWS) | Turf | 0.80598 | acres | Developed
MD-N24005WU0_3021_3020(CBWS) | Pervious Vegetation | 0.80599 | acres | Developed
PA-N42011SL1_2190_2350(CBWS) | Urban Impervious | 0.80645 | acres | Developed
PA-N42133SL9_2310_2430(CBWS) | Turf | 0.80649 | acres | Developed
VA-N51600PL0_5010_5130(CBWS) | Pervious Vegetation | 0.80666 | acres | Developed
MD-N24019EL2_4630_0000(CBWS) | Turf | 0.80707 | acres | Developed
MD-N24033PL0_4961_0000(CBWS) | Pervious Vegetation | 0.80728 | acres | Developed
PA-N42079SU2_1210_1310(CBWS) | Pervious Vegetation | 0.8078 | acres | Developed
VA-N51036JB0_7271_0000(CBWS) | Urban Impervious | 0.80781 | acres | Developed
MD-N24033XU2_4480_4650(CBWS) | Canopy over Turf | 0.80784 | acres | Developed
PA-N42071SL3_2350_2470(CBWS) | Turf | 0.80799 | acres | Developed
MD-N24017PL2_5630_0001(CBWS) | Canopy over Turf | 0.808 | acres | Developed
MD-N24021PM4_4040_4410(CBWS) | Turf | 0.80808 | acres | Developed
NY-N36077SU2_0150_0220(CBWS) | Urban Impervious | 0.80816 | acres | Developed
PA-N42075SL4_2140_2240(CBWS) | Turf | 0.80839 | acres | Developed
VA-N51730JA5_7520_0000(CBWS) | Canopy over Turf | 0.80867 | acres | Developed
PA-N42075SL9_2310_2430(CBWS) | Pervious Vegetation | 0.8088 | acres | Developed
MD-N24019EL0_4598_0000(CBWS) | Pervious Vegetation | 0.80892 | acres | Developed
DC-N11001PL7_4910_0000(CBWS) | Canopy over Turf | 0.80907 | acres | Developed
MD-N24045EL1_5570_0001(CBWS) | Pervious Vegetation | 0.80914 | acres | Developed
VA-L51091JU1_6340_6650(CBWS) | Urban Impervious | 0.80922 | acres | Developed
PA-N42055PU2_2840_3080(CBWS) | Urban Impervious | 0.80944 | acres | Developed
MD-N24047EL1_5660_0000(CBWS) | Turf | 0.80951 | acres | Developed
MD-N24017PL0_5290_0000(CBWS) | Canopy over Turf | 0.8098 | acres | Developed
MD-N24033PL2_5300_5630(CBWS) | Canopy over Turf | 0.81044 | acres | Developed
PA-N42071SL3_2420_2700(CBWS) | Urban Impervious | 0.81046 | acres | Developed
PA-N42069SU2_0780_0710(CBWS) | Pervious Vegetation | 0.81047 | acres | Developed
MD-N24001PU5_4170_4020(CBWS) | Canopy over Turf | 0.81065 | acres | Developed
VA-N51005JU2_7360_7000(CBWS) | Urban Impervious | 0.81083 | acres | Developed
MD-N24035EU0_3720_0000(CBWS) | Pervious Vegetation | 0.81088 | acres | Developed
MD-N24029EU0_3700_0000(CBWS) | Urban Impervious | 0.81091 | acres | Developed
MD-N24005WU0_3670_0001(CBWS) | Canopy over Turf | 0.81092 | acres | Developed
MD-N24005SL2_2910_3060(CBWS) | Pervious Vegetation | 0.81096 | acres | Developed
MD-N24011EM0_4324_0000(CBWS) | Pervious Vegetation | 0.81097 | acres | Developed
PA-N42023SW3_1090_1091(CBWS) | Urban Impervious | 0.81103 | acres | Developed
PA-N42033SW4_1860_1720(CBWS) | Turf | 0.81133 | acres | Developed
MD-N24003WL0_4422_0000(CBWS) | Canopy over Turf | 0.81142 | acres | Developed
PA-N42075SL4_2240_2310(CBWS) | Turf | 0.81175 | acres | Developed
DE-N10005EL0_4591_0000(CBWS) | Turf | 0.81177 | acres | Developed
PA-N42075SL0_2220_2140(CBWS) | Pervious Vegetation | 0.81187 | acres | Developed
PA-N42015SU3_0870_0730(CBWS) | Turf | 0.81194 | acres | Developed
MD-N24005WU0_3540_0000(CBWS) | Urban Impervious | 0.812 | acres | Developed
PA-N42105SW1_1170_1270(CBWS) | Pervious Vegetation | 0.81204 | acres | Developed
MD-N24045EL0_4594_0000(CBWS) | Pervious Vegetation | 0.81214 | acres | Developed
VA-N51187PS4_5080_4380(CBWS) | Urban Impervious | 0.81239 | acres | Developed
PA-N42037SU8_1610_1530(CBWS) | Pervious Vegetation | 0.81263 | acres | Developed
MD-N24033PL1_4540_0001(CBWS) | Canopy over Turf | 0.81263 | acres | Developed
PA-N42133SL9_2490_2520(CBWS) | Urban Impervious | 0.81266 | acres | Developed
MD-N24003XL3_4711_0000(CBWS) | Canopy over Turf | 0.81267 | acres | Developed
PA-H42079SU2_1200_1310(CBWS) | Pervious Vegetation | 0.81284 | acres | Developed
PA-N42043SL4_2240_2310(CBWS) | Turf | 0.81297 | acres | Developed
MD-N24039EL3_5974_0000(CBWS) | Urban Impervious | 0.81319 | acres | Developed
PA-N42081SW1_1450_1510(CBWS) | Pervious Vegetation | 0.81333 | acres | Developed
MD-N24023PU1_3850_4190(CBWS) | Turf | 0.81347 | acres | Developed
VA-N51830YL0_6930_0000(CBWS) | Urban Impervious | 0.8135 | acres | Developed
PA-N42117SU1_0840_0831(CBWS) | Turf | 0.81351 | acres | Developed
PA-N42041SL1_2670_2370(CBWS) | Urban Impervious | 0.81356 | acres | Developed
PA-N42033SW3_1750_1540(CBWS) | Pervious Vegetation | 0.81372 | acres | Developed
MD-N24017PL0_5584_0000(CBWS) | Canopy over Turf | 0.81401 | acres | Developed
NY-N36017SU2_0360_0460(CBWS) | Urban Impervious | 0.81405 | acres | Developed
PA-N42117SU3_0831_0790(CBWS) | Turf | 0.81416 | acres | Developed
MD-N24033XU2_4480_4650(CBWS) | Pervious Vegetation | 0.8142 | acres | Developed
PA-N42055SL1_2670_2370(CBWS) | Turf | 0.81425 | acres | Developed
MD-N24035EU0_4470_0000(CBWS) | Canopy over Turf | 0.81438 | acres | Developed
VA-N51095YL0_6930_0000(CBWS) | Canopy over Turf | 0.81448 | acres | Developed
PA-N42113SU2_0990_0950(CBWS) | Turf | 0.81467 | acres | Developed
PA-N42127SU2_0670_0810(CBWS) | Pervious Vegetation | 0.81474 | acres | Developed
MD-N24033XL3_4950_0000(CBWS) | Canopy over Turf | 0.81475 | acres | Developed
PA-N42015SU7_0540_0720(CBWS) | Urban Impervious | 0.81485 | acres | Developed
PA-N42131SW2_1070_1060(CBWS) | Turf | 0.81492 | acres | Developed
MD-N24005WU1_3350_3490(CBWS) | Pervious Vegetation | 0.81527 | acres | Developed
VA-N51600PL0_5131_0000(CBWS) | Canopy over Turf | 0.81535 | acres | Developed
MD-N24039EL1_6000_0001(CBWS) | Urban Impervious | 0.81542 | acres | Developed
MD-N24031PM7_4410_4620(CBWS) | Canopy over Turf | 0.81569 | acres | Developed
MD-N24043PU2_3090_4050(CBWS) | Urban Impervious | 0.81605 | acres | Developed
WV-N54037PS5_4380_4370(CBWS) | Urban Impervious | 0.81612 | acres | Developed
MD-N24041EU0_4470_0000(CBWS) | Canopy over Turf | 0.81621 | acres | Developed
MD-N24037XL0_5344_0000(CBWS) | Urban Impervious | 0.81622 | acres | Developed
MD-N24031PM1_4500_4580(CBWS) | Pervious Vegetation | 0.81642 | acres | Developed
MD-N24009WL0_4923_0000(CBWS) | Turf | 0.81658 | acres | Developed
MD-N24033PL7_4960_0000(CBWS) | Canopy over Turf | 0.81673 | acres | Developed
PA-H42113SW2_1190_1410(CBWS) | Turf | 0.81694 | acres | Developed
PA-H42131SW2_1070_1060(CBWS) | Urban Impervious | 0.81695 | acres | Developed
PA-N42105SW2_1100_1130(CBWS) | Pervious Vegetation | 0.81711 | acres | Developed
PA-N42133SL3_2440_2380(CBWS) | Turf | 0.81721 | acres | Developed
NY-N36025SU2_0290_0291(CBWS) | Urban Impervious | 0.81728 | acres | Developed
VA-N51510PL7_4965_0000(CBWS) | Urban Impervious | 0.81734 | acres | Developed
PA-N42133SL3_2400_2440(CBWS) | Urban Impervious | 0.8179 | acres | Developed
VA-N51059PL1_5130_0001(CBWS) | Pervious Vegetation | 0.81816 | acres | Developed
PA-N42015SU2_0800_0850(CBWS) | Urban Impervious | 0.81828 | acres | Developed
MD-N24017PL0_5585_0000(CBWS) | Pervious Vegetation | 0.81834 | acres | Developed
MD-N24045EL0_4598_0000(CBWS) | Turf | 0.81846 | acres | Developed
MD-N24510WM0_3741_0000(CBWS) | Canopy over Turf | 0.81878 | acres | Developed
VA-N51085YP4_6750_0001(CBWS) | Pervious Vegetation | 0.81905 | acres | Developed
NY-N36023SU4_0260_0350(CBWS) | Urban Impervious | 0.81933 | acres | Developed
MD-N24025SL9_2970_0000(CBWS) | Urban Impervious | 0.81957 | acres | Developed
PA-N42093SU8_1530_1760(CBWS) | Urban Impervious | 0.81957 | acres | Developed
PA-N42043SL9_2310_2430(CBWS) | Pervious Vegetation | 0.81961 | acres | Developed
PA-N42097SL8_1780_1880(CBWS) | Urban Impervious | 0.81963 | acres | Developed
MD-N24021PM1_4000_4290(CBWS) | Urban Impervious | 0.8197 | acres | Developed
VA-N51093JB0_7390_0000(CBWS) | Canopy over Turf | 0.82007 | acres | Developed
MD-N24013WM0_3881_3880(CBWS) | Turf | 0.8201 | acres | Developed
NY-N36101SU3_0770_0690(CBWS) | Urban Impervious | 0.82011 | acres | Developed
VA-N51165PS4_6230_6360(CBWS) | Urban Impervious | 0.82019 | acres | Developed
PA-H42115SU2_0670_0810(CBWS) | Turf | 0.82029 | acres | Developed
VA-N51033YP3_6700_6670(CBWS) | Canopy over Turf | 0.82031 | acres | Developed
MD-N24045EL0_5400_0001(CBWS) | Turf | 0.8204 | acres | Developed
NY-N36017SU1_0410_0480(CBWS) | Urban Impervious | 0.82076 | acres | Developed
MD-N24033PL0_5070_0001(CBWS) | Pervious Vegetation | 0.82145 | acres | Developed
MD-N24011EM3_4321_0000(CBWS) | Pervious Vegetation | 0.82157 | acres | Developed
MD-N24037XL0_4953_0000(CBWS) | Urban Impervious | 0.82176 | acres | Developed
MD-N24019EL0_5281_0000(CBWS) | Canopy over Turf | 0.82188 | acres | Developed
MD-N24011EM4_4740_0000(CBWS) | Turf | 0.82212 | acres | Developed
VA-N51071JU1_7630_7490(CBWS) | Urban Impervious | 0.82221 | acres | Developed
MD-N24047EL1_5430_0001(CBWS) | Turf | 0.82221 | acres | Developed
VA-N51041JB0_7074_0000(CBWS) | Canopy over Turf | 0.82227 | acres | Developed
NY-N36109SU2_0450_0720(CBWS) | Urban Impervious | 0.8223 | acres | Developed
PA-N42015SU1_0940_0900(CBWS) | Urban Impervious | 0.8225 | acres | Developed
PA-N42027SW1_1890_1830(CBWS) | Urban Impervious | 0.82252 | acres | Developed
MD-N24045EL0_4596_0000(CBWS) | Pervious Vegetation | 0.82271 | acres | Developed
PA-N42033SW3_1920_1750(CBWS) | Urban Impervious | 0.82285 | acres | Developed
VA-N51163JU2_6410_6640(CBWS) | Urban Impervious | 0.82314 | acres | Developed
PA-N42001PM3_3040_3340(CBWS) | Turf | 0.82318 | acres | Developed
PA-N42113SW2_1070_1060(CBWS) | Urban Impervious | 0.82334 | acres | Developed
VA-N51017JU3_6900_6950(CBWS) | Urban Impervious | 0.82361 | acres | Developed
PA-N42093SU3_1280_1590(CBWS) | Pervious Vegetation | 0.82399 | acres | Developed
PA-N42105SW2_1050_0930(CBWS) | Turf | 0.824 | acres | Developed
MD-N24025WU1_3240_3331(CBWS) | Pervious Vegetation | 0.824 | acres | Developed
NY-N36101SU2_0740_0741(CBWS) | Urban Impervious | 0.82406 | acres | Developed
DE-N10001EU2_3520_0001(CBWS) | Turf | 0.82416 | acres | Developed
PA-N42055PU2_2790_3290(CBWS) | Turf | 0.82429 | acres | Developed
MD-N24039EL0_6010_0000(CBWS) | Canopy over Turf | 0.8243 | acres | Developed
PA-N42081SW2_1000_1110(CBWS) | Pervious Vegetation | 0.82437 | acres | Developed
MD-N24037XL0_4956_0000(CBWS) | Urban Impervious | 0.82443 | acres | Developed
MD-N24035EM2_4100_0001(CBWS) | Canopy over Turf | 0.82448 | acres | Developed
MD-N24045EL2_5270_0001(CBWS) | Pervious Vegetation | 0.82453 | acres | Developed
PA-N42105SW3_1090_1091(CBWS) | Pervious Vegetation | 0.82488 | acres | Developed
VA-N51131EL0_7220_0000(CBWS) | Canopy over Turf | 0.82535 | acres | Developed
VA-N51087JB0_7073_0000(CBWS) | Canopy over Turf | 0.8255 | acres | Developed
PA-N42033SW2_2020_1940(CBWS) | Turf | 0.82557 | acres | Developed
PA-N42075SL1_2190_2350(CBWS) | Pervious Vegetation | 0.82571 | acres | Developed
MD-N24037PL0_5830_0001(CBWS) | Canopy over Turf | 0.82576 | acres | Developed
PA-N42037SU1_1630_1610(CBWS) | Urban Impervious | 0.82604 | acres | Developed
MD-N24510WM0_3960_0000(CBWS) | Urban Impervious | 0.82606 | acres | Developed
MD-N24033XL0_5340_0000(CBWS) | Canopy over Turf | 0.8262 | acres | Developed
NY-N36007SU7_0550_0540(CBWS) | Urban Impervious | 0.82623 | acres | Developed
PA-N42127SU6_0480_0520(CBWS) | Pervious Vegetation | 0.82643 | acres | Developed
MD-N24047EL3_5972_0000(CBWS) | Canopy over Turf | 0.82648 | acres | Developed
MD-N24045EL0_4594_0000(CBWS) | Turf | 0.82658 | acres | Developed
MD-N24017PL0_5583_0000(CBWS) | Pervious Vegetation | 0.82699 | acres | Developed
VA-N51101YP4_6720_6750(CBWS) | Canopy over Turf | 0.82701 | acres | Developed
MD-N24041EM0_4876_0000(CBWS) | Urban Impervious | 0.82727 | acres | Developed
MD-N24011EM0_4324_0000(CBWS) | Turf | 0.82729 | acres | Developed
MD-N24045EL1_5570_0001(CBWS) | Turf | 0.82737 | acres | Developed
MD-N24009WL0_4922_0000(CBWS) | Turf | 0.82775 | acres | Developed
MD-N24047EL3_5970_0000(CBWS) | Pervious Vegetation | 0.82778 | acres | Developed
MD-N24043PU1_3100_3690(CBWS) | Pervious Vegetation | 0.82779 | acres | Developed
PA-N42075SL4_2140_2240(CBWS) | Urban Impervious | 0.82788 | acres | Developed
MD-N24009WL0_4921_0000(CBWS) | Turf | 0.82791 | acres | Developed
MD-N24003WL0_4600_0000(CBWS) | Urban Impervious | 0.82806 | acres | Developed
MD-N24021PM3_3040_3340(CBWS) | Urban Impervious | 0.82813 | acres | Developed
PA-H42131SU2_1020_0980(CBWS) | Urban Impervious | 0.82816 | acres | Developed
MD-N24009XL0_5342_0000(CBWS) | Turf | 0.82826 | acres | Developed
MD-N24011EL0_4591_0000(CBWS) | Turf | 0.82828 | acres | Developed
MD-N24029EU0_3570_0000(CBWS) | Urban Impervious | 0.82834 | acres | Developed
NY-N36017SU2_0280_0430(CBWS) | Urban Impervious | 0.82843 | acres | Developed
MD-N24019EL0_4591_0000(CBWS) | Turf | 0.82875 | acres | Developed
VA-N51085YP4_6750_0001(CBWS) | Canopy over Turf | 0.82883 | acres | Developed
PA-N42041SL3_2460_2430(CBWS) | Urban Impervious | 0.82892 | acres | Developed
PA-N42033SW3_1870_1800(CBWS) | Urban Impervious | 0.82939 | acres | Developed
MD-N24035EU0_3720_0000(CBWS) | Turf | 0.82943 | acres | Developed
MD-N24017PL0_5510_0001(CBWS) | Pervious Vegetation | 0.82945 | acres | Developed
PA-H42113SU2_1200_1310(CBWS) | Urban Impervious | 0.82949 | acres | Developed
PA-N42097SU8_1610_1530(CBWS) | Pervious Vegetation | 0.82949 | acres | Developed
VA-N51153PL2_4970_5250(CBWS) | Urban Impervious | 0.82951 | acres | Developed
PA-N42097SL2_1810_2030(CBWS) | Urban Impervious | 0.82963 | acres | Developed
MD-N24003WL0_4603_0000(CBWS) | Urban Impervious | 0.82967 | acres | Developed
VA-N51005JU3_6650_7300(CBWS) | Urban Impervious | 0.82974 | acres | Developed
VA-N51187PS5_5240_5200(CBWS) | Urban Impervious | 0.82981 | acres | Developed
PA-N42071SL9_2490_2520(CBWS) | Turf | 0.82995 | acres | Developed
VA-N51085YP0_6860_6840(CBWS) | Canopy over Turf | 0.83009 | acres | Developed
PA-N42075SL0_2180_2220(CBWS) | Turf | 0.83017 | acres | Developed
PA-N42041SL1_2670_2370(CBWS) | Turf | 0.83037 | acres | Developed
VA-N51091PU2_6050_5190(CBWS) | Canopy over Turf | 0.83044 | acres | Developed
MD-N24025SL0_2721_2720(CBWS) | Pervious Vegetation | 0.83052 | acres | Developed
MD-N24003WL0_4422_0000(CBWS) | Pervious Vegetation | 0.83055 | acres | Developed
MD-N24015SL9_2720_0001(CBWS) | Urban Impervious | 0.83059 | acres | Developed
VA-N51510PL7_4962_0000(CBWS) | Urban Impervious | 0.83061 | acres | Developed
PA-N42113SW3_1040_1220(CBWS) | Urban Impervious | 0.83061 | acres | Developed
VA-N51015PS3_5990_6161(CBWS) | Urban Impervious | 0.83062 | acres | Developed
MD-N24025SL2_2750_2720(CBWS) | Turf | 0.83065 | acres | Developed
MD-N24027XU0_4092_4090(CBWS) | Turf | 0.83065 | acres | Developed
VA-N51700YL0_7370_0000(CBWS) | Urban Impervious | 0.83072 | acres | Developed
PA-N42055SL4_2370_2330(CBWS) | Urban Impervious | 0.83076 | acres | Developed
PA-N42015SU7_0860_0960(CBWS) | Turf | 0.83076 | acres | Developed
PA-N42055PU3_3390_3730(CBWS) | Pervious Vegetation | 0.83124 | acres | Developed
MD-N24005WU0_3021_3020(CBWS) | Turf | 0.83135 | acres | Developed
MD-N24015SL9_2720_0001(CBWS) | Canopy over Turf | 0.83143 | acres | Developed
DE-N10003EU0_3011_0000(CBWS) | Canopy over Turf | 0.83144 | acres | Developed
VA-N51017JU3_6650_7300(CBWS) | Urban Impervious | 0.83151 | acres | Developed
MD-N24035EU0_4122_0000(CBWS) | Urban Impervious | 0.83153 | acres | Developed
PA-N42097SL1_1700_1780(CBWS) | Turf | 0.83174 | acres | Developed
VA-N51670JB0_7075_0000(CBWS) | Canopy over Turf | 0.83174 | acres | Developed
PA-N42105SW2_0880_0930(CBWS) | Pervious Vegetation | 0.83191 | acres | Developed
MD-N24035EU0_4473_0000(CBWS) | Urban Impervious | 0.83193 | acres | Developed
PA-N42055SL2_2540_2370(CBWS) | Turf | 0.832 | acres | Developed
MD-N24005SL2_2910_3060(CBWS) | Turf | 0.83206 | acres | Developed
MD-N24017PL0_5450_0000(CBWS) | Pervious Vegetation | 0.83207 | acres | Developed
MD-N24045EL0_4596_0000(CBWS) | Turf | 0.83212 | acres | Developed
PA-H42117SW2_1100_1130(CBWS) | Turf | 0.83218 | acres | Developed
MD-N24017PL0_5930_0000(CBWS) | Urban Impervious | 0.83221 | acres | Developed
MD-N24017PL0_5580_0000(CBWS) | Canopy over Turf | 0.83223 | acres | Developed
MD-N24041EM0_4874_0000(CBWS) | Canopy over Turf | 0.83268 | acres | Developed
PA-N42055SL1_2670_2370(CBWS) | Urban Impervious | 0.83272 | acres | Developed
MD-N24045EL1_5430_0001(CBWS) | Pervious Vegetation | 0.8331 | acres | Developed
MD-N24021PM1_3510_4000(CBWS) | Urban Impervious | 0.83337 | acres | Developed
PA-N42071SL1_2390_2420(CBWS) | Turf | 0.83342 | acres | Developed
DE-N10003EU0_3201_0000(CBWS) | Canopy over Turf | 0.83348 | acres | Developed
MD-N24025WU2_3020_3320(CBWS) | Turf | 0.83353 | acres | Developed
MD-N24025SL2_2910_3060(CBWS) | Turf | 0.83363 | acres | Developed
PA-N42021SW2_2020_1940(CBWS) | Urban Impervious | 0.83383 | acres | Developed
PA-L42113SW3_1060_1260(CBWS) | Urban Impervious | 0.83402 | acres | Developed
PA-N42093SU1_1630_1610(CBWS) | Turf | 0.83413 | acres | Developed
MD-N24013WU1_3350_3490(CBWS) | Turf | 0.83415 | acres | Developed
MD-N24005WU2_3020_3320(CBWS) | Turf | 0.83425 | acres | Developed
MD-N24510WM1_3910_0001(CBWS) | Urban Impervious | 0.83448 | acres | Developed
PA-N42015SU3_0831_0790(CBWS) | Urban Impervious | 0.83449 | acres | Developed
VA-N51101YM0_6621_0000(CBWS) | Urban Impervious | 0.83455 | acres | Developed
PA-N42071SL1_2190_2350(CBWS) | Turf | 0.83455 | acres | Developed
DE-N10003EU0_3010_0000(CBWS) | Canopy over Turf | 0.83465 | acres | Developed
PA-N42113SU3_0870_0730(CBWS) | Urban Impervious | 0.83506 | acres | Developed
MD-N24015EU1_2981_0000(CBWS) | Canopy over Turf | 0.83507 | acres | Developed
MD-N24045EL0_4633_0000(CBWS) | Pervious Vegetation | 0.83508 | acres | Developed
MD-N24027XU2_4330_4480(CBWS) | Turf | 0.83511 | acres | Developed
MD-N24015EU0_3361_0000(CBWS) | Urban Impervious | 0.83515 | acres | Developed
DE-N10003EU1_2983_0000(CBWS) | Canopy over Turf | 0.83528 | acres | Developed
MD-N24027XU2_4070_4330(CBWS) | Turf | 0.83532 | acres | Developed
MD-N24029EU0_3724_0000(CBWS) | Urban Impervious | 0.83545 | acres | Developed
PA-H42131SU2_0990_0950(CBWS) | Urban Impervious | 0.83605 | acres | Developed
MD-N24031XU2_4070_4330(CBWS) | Turf | 0.83622 | acres | Developed
PA-N42015SU2_0920_0830(CBWS) | Urban Impervious | 0.83658 | acres | Developed
DC-N11001PL2_4810_0000(CBWS) | Pervious Vegetation | 0.83665 | acres | Developed
MD-N24047EL0_5271_0000(CBWS) | Pervious Vegetation | 0.83669 | acres | Developed
MD-N24033PL0_5290_0000(CBWS) | Canopy over Turf | 0.83704 | acres | Developed
PA-N42113SW2_1030_1060(CBWS) | Urban Impervious | 0.8371 | acres | Developed
VA-N51101YM3_6430_6620(CBWS) | Canopy over Turf | 0.83722 | acres | Developed
MD-N24031PL1_4460_4780(CBWS) | Turf | 0.83733 | acres | Developed
PA-H42131SW2_1070_1060(CBWS) | Pervious Vegetation | 0.83734 | acres | Developed
MD-N24041EU0_4700_0000(CBWS) | Canopy over Turf | 0.83746 | acres | Developed
PA-H42117SW3_0930_1110(CBWS) | Urban Impervious | 0.83749 | acres | Developed
VA-N51820PS2_6660_6490(CBWS) | Urban Impervious | 0.83751 | acres | Developed
VA-N51013PL7_4962_0000(CBWS) | Urban Impervious | 0.83751 | acres | Developed
PA-N42075SL4_2090_2100(CBWS) | Pervious Vegetation | 0.83761 | acres | Developed
PA-N42001SL3_2460_2430(CBWS) | Pervious Vegetation | 0.83769 | acres | Developed
MD-N24015SL9_2971_0000(CBWS) | Pervious Vegetation | 0.83812 | acres | Developed
PA-N42071SL2_2300_2520(CBWS) | Turf | 0.8382 | acres | Developed
MD-N24037WL0_4924_0000(CBWS) | Canopy over Turf | 0.83823 | acres | Developed
MD-N24031XU2_4330_4480(CBWS) | Turf | 0.8383 | acres | Developed
PA-N42113SW3_1060_1260(CBWS) | Urban Impervious | 0.83839 | acres | Developed
MD-N24013WM3_3880_4060(CBWS) | Pervious Vegetation | 0.83861 | acres | Developed
PA-N42041SL4_2330_2270(CBWS) | Urban Impervious | 0.83862 | acres | Developed
VA-N51041JA2_7290_0001(CBWS) | Urban Impervious | 0.83862 | acres | Developed
MD-N24037PL0_5982_0000(CBWS) | Urban Impervious | 0.83875 | acres | Developed
MD-N24021PM7_4200_4410(CBWS) | Canopy over Turf | 0.83875 | acres | Developed
VA-N51085YP5_6780_0000(CBWS) | Canopy over Turf | 0.83891 | acres | Developed
VA-N51085YP0_6840_0001(CBWS) | Canopy over Turf | 0.83904 | acres | Developed
PA-N42015SU2_0890_0900(CBWS) | Urban Impervious | 0.83904 | acres | Developed
MD-N24043PU0_3000_3090(CBWS) | Turf | 0.8391 | acres | Developed
PA-N42015SU2_0990_0950(CBWS) | Urban Impervious | 0.83913 | acres | Developed
MD-N24017PL0_5582_0000(CBWS) | Pervious Vegetation | 0.83921 | acres | Developed
DE-N10003EU1_2981_0000(CBWS) | Canopy over Turf | 0.83927 | acres | Developed
PA-N42001PM3_3040_3340(CBWS) | Urban Impervious | 0.8396 | acres | Developed
VA-N51059PL7_4983_0000(CBWS) | Canopy over Turf | 0.84006 | acres | Developed
DC-N11001PL1_4780_0001(CBWS) | Canopy over Turf | 0.84022 | acres | Developed
MD-N24035EU0_3700_0000(CBWS) | Pervious Vegetation | 0.84036 | acres | Developed
MD-N24510WM0_3961_0000(CBWS) | Pervious Vegetation | 0.84042 | acres | Developed
PA-H42113SW2_1070_1060(CBWS) | Urban Impervious | 0.84055 | acres | Developed
PA-N42113SW2_1190_1410(CBWS) | Urban Impervious | 0.8406 | acres | Developed
PA-N42127SU2_0670_0810(CBWS) | Turf | 0.84064 | acres | Developed
VA-N51097YM4_6620_0001(CBWS) | Canopy over Turf | 0.84066 | acres | Developed
MD-N24031PM7_4820_0001(CBWS) | Turf | 0.84071 | acres | Developed
MD-N24027XU0_4091_4270(CBWS) | Turf | 0.84085 | acres | Developed
MD-N24009XL0_5348_0000(CBWS) | Turf | 0.84087 | acres | Developed
VA-N51033RL5_6070_0000(CBWS) | Canopy over Turf | 0.8411 | acres | Developed
MD-N24033PL2_4810_0000(CBWS) | Urban Impervious | 0.84119 | acres | Developed
PA-N42113SU1_0940_0900(CBWS) | Urban Impervious | 0.8412 | acres | Developed
MD-N24013PM3_3040_3340(CBWS) | Urban Impervious | 0.84136 | acres | Developed
PA-N42069SU7_0980_1120(CBWS) | Turf | 0.8414 | acres | Developed
MD-N24043PM7_4150_4290(CBWS) | Turf | 0.84152 | acres | Developed
VA-N51087JB0_7071_0000(CBWS) | Canopy over Turf | 0.84152 | acres | Developed
NY-N36017SU4_0300_0310(CBWS) | Urban Impervious | 0.84155 | acres | Developed
WV-N54037PS5_4370_4150(CBWS) | Urban Impervious | 0.84156 | acres | Developed
MD-N24031PM0_4640_4820(CBWS) | Turf | 0.84178 | acres | Developed
MD-N24033XU2_4330_4480(CBWS) | Turf | 0.842 | acres | Developed
PA-N42133SL3_2460_2430(CBWS) | Urban Impervious | 0.84203 | acres | Developed
MD-N24017PL0_5671_0000(CBWS) | Pervious Vegetation | 0.84215 | acres | Developed
VA-N51033YM1_6370_6620(CBWS) | Canopy over Turf | 0.8422 | acres | Developed
VA-N51091PU0_6080_5620(CBWS) | Urban Impervious | 0.84221 | acres | Developed
VA-N51097YM1_6370_6620(CBWS) | Canopy over Turf | 0.84221 | acres | Developed
VA-N51095YL0_6930_0000(CBWS) | Pervious Vegetation | 0.84232 | acres | Developed
VA-N51193RL1_6322_0000(CBWS) | Canopy over Turf | 0.84249 | acres | Developed
VA-N51193RL0_6501_0000(CBWS) | Canopy over Turf | 0.84249 | acres | Developed
VA-N51133RL0_6501_0000(CBWS) | Canopy over Turf | 0.84249 | acres | Developed
VA-N51057RL0_6540_0001(CBWS) | Canopy over Turf | 0.84249 | acres | Developed
VA-N51153PL1_5690_0001(CBWS) | Urban Impervious | 0.84278 | acres | Developed
VA-N51193RL1_6180_0001(CBWS) | Canopy over Turf | 0.84293 | acres | Developed
MD-N24045EL2_5270_0001(CBWS) | Turf | 0.84325 | acres | Developed
MD-N24039EL0_5763_0000(CBWS) | Canopy over Turf | 0.84332 | acres | Developed
VA-N51131EL0_7060_0000(CBWS) | Canopy over Turf | 0.84363 | acres | Developed
MD-N24009XL0_5345_0000(CBWS) | Turf | 0.84367 | acres | Developed
VA-N51101YP0_6782_0000(CBWS) | Urban Impervious | 0.84375 | acres | Developed
MD-N24011EM3_4321_0000(CBWS) | Turf | 0.84383 | acres | Developed
MD-N24011EM3_4320_0000(CBWS) | Pervious Vegetation | 0.84401 | acres | Developed
MD-N24001PU4_3990_3780(CBWS) | Canopy over Turf | 0.84408 | acres | Developed
PA-N42105SU1_0820_0740(CBWS) | Pervious Vegetation | 0.84419 | acres | Developed
VA-N51005JU2_7450_7360(CBWS) | Urban Impervious | 0.8444 | acres | Developed
MD-N24027XU0_4090_4270(CBWS) | Turf | 0.84463 | acres | Developed
MD-N24037WL0_5880_0000(CBWS) | Urban Impervious | 0.84465 | acres | Developed
VA-N51800JB0_7760_0000(CBWS) | Urban Impervious | 0.84477 | acres | Developed
MD-N24015SL9_2971_0000(CBWS) | Turf | 0.84477 | acres | Developed
PA-N42033SW4_1720_1650(CBWS) | Turf | 0.84485 | acres | Developed
VA-N51057YL2_6580_0001(CBWS) | Canopy over Turf | 0.84509 | acres | Developed
PA-N42133SL9_2380_2310(CBWS) | Turf | 0.84534 | acres | Developed
MD-N24025WU1_3330_0001(CBWS) | Urban Impervious | 0.84534 | acres | Developed
VA-N51179PL0_5850_0000(CBWS) | Canopy over Turf | 0.84555 | acres | Developed
MD-N24031PL0_4510_0001(CBWS) | Turf | 0.84571 | acres | Developed
MD-N24037PL0_5983_0000(CBWS) | Urban Impervious | 0.84577 | acres | Developed
MD-N24025SL9_2720_0001(CBWS) | Urban Impervious | 0.84588 | acres | Developed
PA-N42015SU2_0900_0870(CBWS) | Urban Impervious | 0.84626 | acres | Developed
VA-N51131EL0_6920_0000(CBWS) | Canopy over Turf | 0.84626 | acres | Developed
PA-N42069SU7_0980_1120(CBWS) | Urban Impervious | 0.84633 | acres | Developed
VA-N51179PL0_5494_0000(CBWS) | Canopy over Turf | 0.84655 | acres | Developed
VA-N51159RL1_6180_0001(CBWS) | Canopy over Turf | 0.84672 | acres | Developed
MD-N24031PM7_4580_4820(CBWS) | Turf | 0.8471 | acres | Developed
MD-N24025SL9_2971_0000(CBWS) | Turf | 0.84715 | acres | Developed
MD-N24003WM3_4060_0001(CBWS) | Turf | 0.84719 | acres | Developed
VA-N51073YL0_6930_0000(CBWS) | Canopy over Turf | 0.8476 | acres | Developed
MD-N24011EM3_4325_0000(CBWS) | Pervious Vegetation | 0.84765 | acres | Developed
MD-N24033XL1_4690_0001(CBWS) | Canopy over Turf | 0.84773 | acres | Developed
PA-N42079SU7_0980_1120(CBWS) | Turf | 0.84775 | acres | Developed
PA-N42033SW4_1860_1720(CBWS) | Urban Impervious | 0.84797 | acres | Developed
PA-N42023SW3_1380_1490(CBWS) | Turf | 0.84805 | acres | Developed
MD-N24025WU0_3250_0001(CBWS) | Pervious Vegetation | 0.84832 | acres | Developed
VA-N51005JU3_6900_6950(CBWS) | Urban Impervious | 0.8484 | acres | Developed
WV-N54003PU2_3770_3600(CBWS) | Urban Impervious | 0.84844 | acres | Developed
VA-N51041JB0_7073_0000(CBWS) | Canopy over Turf | 0.84899 | acres | Developed
MD-N24005WM1_3910_0001(CBWS) | Urban Impervious | 0.84925 | acres | Developed
PA-N42113SW1_1180_1190(CBWS) | Urban Impervious | 0.84964 | acres | Developed
MD-N24039EL3_5971_0000(CBWS) | Urban Impervious | 0.84964 | acres | Developed
VA-N51153PL3_5360_5250(CBWS) | Urban Impervious | 0.84986 | acres | Developed
MD-N24037PL0_5981_0000(CBWS) | Pervious Vegetation | 0.85007 | acres | Developed
WV-N54003PU6_3730_3750(CBWS) | Urban Impervious | 0.85035 | acres | Developed
PA-N42117SU2_0800_0850(CBWS) | Urban Impervious | 0.85038 | acres | Developed
VA-N51041JA0_7291_7290(CBWS) | Urban Impervious | 0.85049 | acres | Developed
VA-N51087JL7_6800_7070(CBWS) | Urban Impervious | 0.85052 | acres | Developed
MD-N24045EL2_5272_5270(CBWS) | Pervious Vegetation | 0.85058 | acres | Developed
MD-N24047EL1_5570_0001(CBWS) | Pervious Vegetation | 0.85062 | acres | Developed
VA-N51133RL0_6530_0000(CBWS) | Canopy over Turf | 0.85067 | acres | Developed
PA-N42117SU2_0680_0610(CBWS) | Urban Impervious | 0.85069 | acres | Developed
MD-N24045EL0_5040_0000(CBWS) | Pervious Vegetation | 0.85074 | acres | Developed
VA-N51153PL0_5491_0000(CBWS) | Urban Impervious | 0.85085 | acres | Developed
PA-N42015SU2_0680_0610(CBWS) | Urban Impervious | 0.85099 | acres | Developed
MD-N24039EL0_5762_0000(CBWS) | Pervious Vegetation | 0.851 | acres | Developed
VA-L51023JU5_7300_7510(CBWS) | Urban Impervious | 0.85105 | acres | Developed
PA-N42071SL2_2200_2350(CBWS) | Turf | 0.85147 | acres | Developed
PA-N42015SU5_0610_0600(CBWS) | Urban Impervious | 0.85161 | acres | Developed
MD-N24003WL0_4392_0000(CBWS) | Turf | 0.85164 | acres | Developed
VA-N51193PL0_6131_0000(CBWS) | Canopy over Turf | 0.85176 | acres | Developed
VA-N51073YL0_6581_0000(CBWS) | Canopy over Turf | 0.85188 | acres | Developed
NY-N36101SU2_0620_0580(CBWS) | Urban Impervious | 0.85193 | acres | Developed
MD-N24047EL2_5110_5270(CBWS) | Pervious Vegetation | 0.85217 | acres | Developed
VA-N51097YL2_6580_0001(CBWS) | Canopy over Turf | 0.85219 | acres | Developed
MD-N24019EL0_5284_0000(CBWS) | Pervious Vegetation | 0.85225 | acres | Developed
MD-N24031PM1_4252_4250(CBWS) | Turf | 0.8523 | acres | Developed
PA-N42037SU8_1530_1760(CBWS) | Pervious Vegetation | 0.85235 | acres | Developed
MD-N24005WU2_3320_3480(CBWS) | Turf | 0.85241 | acres | Developed
MD-N24029EU0_4122_0000(CBWS) | Urban Impervious | 0.85267 | acres | Developed
PA-N42055SL2_2540_2370(CBWS) | Urban Impervious | 0.85271 | acres | Developed
MD-N24037XL0_5347_0000(CBWS) | Urban Impervious | 0.85309 | acres | Developed
MD-N24025SL9_2970_0000(CBWS) | Canopy over Turf | 0.8531 | acres | Developed
MD-N24045EL0_4633_0000(CBWS) | Turf | 0.85374 | acres | Developed
VA-N51580JU4_7000_7300(CBWS) | Urban Impervious | 0.85384 | acres | Developed
MD-N24047EL0_5271_0000(CBWS) | Turf | 0.85387 | acres | Developed
MD-N24031PL1_4780_0001(CBWS) | Turf | 0.85388 | acres | Developed
MD-N24017XL0_5340_0000(CBWS) | Canopy over Turf | 0.85406 | acres | Developed
MD-N24029EU0_4120_0000(CBWS) | Canopy over Turf | 0.85409 | acres | Developed
PA-N42055PU3_3390_3730(CBWS) | Turf | 0.85417 | acres | Developed
VA-N51059PM7_4620_4580(CBWS) | Pervious Vegetation | 0.8542 | acres | Developed
MD-N24005WM0_3881_3880(CBWS) | Turf | 0.85426 | acres | Developed
MD-H24021PM4_3340_3341(CBWS) | Canopy over Turf | 0.85437 | acres | Developed
PA-N42071SL9_2310_2430(CBWS) | Urban Impervious | 0.85439 | acres | Developed
WV-N54037PU2_4220_3900(CBWS) | Urban Impervious | 0.85444 | acres | Developed
MD-N24047EL2_5110_5270(CBWS) | Turf | 0.85465 | acres | Developed
VA-N51149JA5_7460_0000(CBWS) | Pervious Vegetation | 0.8547 | acres | Developed
VA-N51650YL0_7370_0000(CBWS) | Urban Impervious | 0.85504 | acres | Developed
PA-N42001PU2_2790_3290(CBWS) | Turf | 0.8553 | acres | Developed
PA-H42113SU2_0990_0950(CBWS) | Urban Impervious | 0.85557 | acres | Developed
PA-N42081SW7_1460_1640(CBWS) | Urban Impervious | 0.85597 | acres | Developed
VA-N51187PS5_5200_4380(CBWS) | Urban Impervious | 0.85648 | acres | Developed
MD-N24019EL0_4593_0000(CBWS) | Canopy over Turf | 0.85664 | acres | Developed
MD-N24019EM0_5263_0000(CBWS) | Pervious Vegetation | 0.85671 | acres | Developed
MD-N24025WU1_3331_3330(CBWS) | Pervious Vegetation | 0.85728 | acres | Developed
MD-N24045EL1_5430_0001(CBWS) | Turf | 0.85742 | acres | Developed
MD-N24001PU1_3580_3780(CBWS) | Turf | 0.85745 | acres | Developed
MD-H24021PM1_3510_4000(CBWS) | Urban Impervious | 0.85749 | acres | Developed
VA-N51017JU1_6290_6590(CBWS) | Urban Impervious | 0.85764 | acres | Developed
MD-N24039EL3_5970_0000(CBWS) | Canopy over Turf | 0.85778 | acres | Developed
PA-N42075SL4_2100_2140(CBWS) | Turf | 0.85822 | acres | Developed
PA-N42015SW3_1060_1260(CBWS) | Urban Impervious | 0.85839 | acres | Developed
PA-H42113SW1_1180_1190(CBWS) | Urban Impervious | 0.85869 | acres | Developed
MD-N24033XL3_4710_0000(CBWS) | Turf | 0.8587 | acres | Developed
MD-N24011EM3_4320_0000(CBWS) | Turf | 0.85873 | acres | Developed
MD-N24017PL0_5670_0000(CBWS) | Urban Impervious | 0.85877 | acres | Developed
MD-N24019EL0_4598_0000(CBWS) | Turf | 0.85879 | acres | Developed
PA-N42075SL1_2000_2090(CBWS) | Urban Impervious | 0.85901 | acres | Developed
MD-N24005WU1_3350_3490(CBWS) | Turf | 0.85912 | acres | Developed
VA-N51139PS4_5840_5240(CBWS) | Urban Impervious | 0.85924 | acres | Developed
MD-N24021PM4_3340_3341(CBWS) | Canopy over Turf | 0.85927 | acres | Developed
MD-N24045EL2_5110_5270(CBWS) | Pervious Vegetation | 0.85928 | acres | Developed
PA-N42023SW5_1540_1400(CBWS) | Turf | 0.85938 | acres | Developed
MD-N24021PM7_4150_4290(CBWS) | Urban Impervious | 0.85938 | acres | Developed
VA-N51059PL7_4981_0000(CBWS) | Pervious Vegetation | 0.85953 | acres | Developed
VA-N51099RL5_6070_0000(CBWS) | Canopy over Turf | 0.85968 | acres | Developed
MD-N24045EL0_5762_0000(CBWS) | Pervious Vegetation | 0.85971 | acres | Developed
MD-N24047EL3_5970_0000(CBWS) | Turf | 0.8598 | acres | Developed
PA-N42033SW2_1360_1430(CBWS) | Turf | 0.85985 | acres | Developed
PA-N42093SW2_1190_1410(CBWS) | Pervious Vegetation | 0.86059 | acres | Developed
MD-N24043PU0_3751_3752(CBWS) | Urban Impervious | 0.86074 | acres | Developed
VA-N51017JU4_7000_7300(CBWS) | Urban Impervious | 0.86097 | acres | Developed
VA-N51093JB2_7800_0001(CBWS) | Canopy over Turf | 0.86097 | acres | Developed
VA-N51127YP5_6780_0000(CBWS) | Canopy over Turf | 0.86099 | acres | Developed
VA-N51101YP5_6780_0000(CBWS) | Canopy over Turf | 0.86099 | acres | Developed
PA-N42001PM2_2860_3040(CBWS) | Pervious Vegetation | 0.86108 | acres | Developed
MD-N24047EL1_5570_0001(CBWS) | Turf | 0.86114 | acres | Developed
MD-N24033PL1_5061_0000(CBWS) | Canopy over Turf | 0.86118 | acres | Developed
MD-N24033PL0_4510_0001(CBWS) | Pervious Vegetation | 0.86124 | acres | Developed
PA-N42001PU0_3000_3090(CBWS) | Pervious Vegetation | 0.86185 | acres | Developed
PA-H42113SU2_1210_1310(CBWS) | Urban Impervious | 0.86185 | acres | Developed
PA-N42055PU3_3290_3390(CBWS) | Turf | 0.86189 | acres | Developed
PA-N42117SW4_1110_1150(CBWS) | Turf | 0.86191 | acres | Developed
MD-N24039EL0_6001_0000(CBWS) | Canopy over Turf | 0.86203 | acres | Developed
VA-N51013PL7_4911_0000(CBWS) | Canopy over Turf | 0.86209 | acres | Developed
NY-N36123SU3_0370_0490(CBWS) | Urban Impervious | 0.86225 | acres | Developed
PA-N42069SU2_0780_0710(CBWS) | Turf | 0.86279 | acres | Developed
MD-N24001PU5_3930_4170(CBWS) | Pervious Vegetation | 0.86279 | acres | Developed
MD-N24043PU2_4050_4180(CBWS) | Urban Impervious | 0.86283 | acres | Developed
PA-N42015SW2_1030_1060(CBWS) | Urban Impervious | 0.86292 | acres | Developed
MD-N24009XL0_5320_0001(CBWS) | Turf | 0.86303 | acres | Developed
MD-N24013PM3_3040_3340(CBWS) | Canopy over Turf | 0.86316 | acres | Developed
MD-N24029EU0_3720_0000(CBWS) | Urban Impervious | 0.86318 | acres | Developed
MD-N24045EL2_5272_5270(CBWS) | Turf | 0.86324 | acres | Developed
MD-N24033PL7_4980_0000(CBWS) | Urban Impervious | 0.86325 | acres | Developed
VA-N51119YL2_6580_0001(CBWS) | Canopy over Turf | 0.8634 | acres | Developed
MD-N24039EL0_5890_0000(CBWS) | Canopy over Turf | 0.86368 | acres | Developed
MD-N24011EM0_4327_0000(CBWS) | Pervious Vegetation | 0.86372 | acres | Developed
VA-N51095JB0_7051_0001(CBWS) | Pervious Vegetation | 0.86382 | acres | Developed
MD-N24005WM0_3964_0000(CBWS) | Urban Impervious | 0.86433 | acres | Developed
PA-N42071SL9_2310_2430(CBWS) | Turf | 0.86474 | acres | Developed
MD-N24003WL0_4423_0000(CBWS) | Urban Impervious | 0.8649 | acres | Developed
PA-N42117SU2_0890_0900(CBWS) | Urban Impervious | 0.86505 | acres | Developed
MD-N24043PU1_3100_3690(CBWS) | Turf | 0.8652 | acres | Developed
VA-N51033YP4_6720_6750(CBWS) | Canopy over Turf | 0.8653 | acres | Developed
PA-N42097SU8_1610_1530(CBWS) | Turf | 0.86532 | acres | Developed
MD-N24510WM1_3910_0001(CBWS) | Canopy over Turf | 0.86537 | acres | Developed
MD-N24037PL0_6060_0000(CBWS) | Urban Impervious | 0.86543 | acres | Developed
PA-N42015SU7_0540_0720(CBWS) | Turf | 0.86556 | acres | Developed
PA-N42015SU2_0700_0860(CBWS) | Turf | 0.86604 | acres | Developed
VA-N51735YL0_7370_0000(CBWS) | Urban Impervious | 0.86605 | acres | Developed
MD-N24025WU0_3253_0000(CBWS) | Urban Impervious | 0.86643 | acres | Developed
PA-N42117SW3_1040_1220(CBWS) | Urban Impervious | 0.86644 | acres | Developed
VA-N51073YL2_6580_0001(CBWS) | Canopy over Turf | 0.86647 | acres | Developed
MD-N24045EL0_5040_0000(CBWS) | Turf | 0.8667 | acres | Developed
VA-N51760JB0_7071_0000(CBWS) | Canopy over Turf | 0.86712 | acres | Developed
MD-N24025WU0_3160_0000(CBWS) | Urban Impervious | 0.86733 | acres | Developed
PA-N42105SW2_1050_0930(CBWS) | Urban Impervious | 0.86736 | acres | Developed
MD-N24011EM3_4325_0000(CBWS) | Turf | 0.86767 | acres | Developed
PA-N42079SU7_0980_1120(CBWS) | Urban Impervious | 0.8677 | acres | Developed
MD-N24009XL3_4713_0000(CBWS) | Urban Impervious | 0.86788 | acres | Developed
VA-N51630RU5_6030_0001(CBWS) | Urban Impervious | 0.86791 | acres | Developed
VA-N51003JL4_6520_6710(CBWS) | Urban Impervious | 0.86792 | acres | Developed
VA-N51153PL0_5251_0000(CBWS) | Urban Impervious | 0.86795 | acres | Developed
MD-N24019EL0_5590_0000(CBWS) | Urban Impervious | 0.86798 | acres | Developed
MD-N24510WM0_3740_0001(CBWS) | Pervious Vegetation | 0.86819 | acres | Developed
VA-N51099PL0_5902_0000(CBWS) | Canopy over Turf | 0.86823 | acres | Developed
VA-N51041JA5_7520_0000(CBWS) | Urban Impervious | 0.86825 | acres | Developed
MD-N24009XL0_4954_0000(CBWS) | Turf | 0.86832 | acres | Developed
PA-N42001SL3_2460_2430(CBWS) | Turf | 0.86867 | acres | Developed
PA-N42033SW3_1750_1540(CBWS) | Turf | 0.86868 | acres | Developed
MD-N24003XL3_4712_0000(CBWS) | Turf | 0.86893 | acres | Developed
MD-N24029EU2_3520_0001(CBWS) | Canopy over Turf | 0.86896 | acres | Developed
PA-N42127SU6_0480_0520(CBWS) | Turf | 0.86936 | acres | Developed
MD-N24013WM3_3880_4060(CBWS) | Turf | 0.86964 | acres | Developed
MD-N24005WU1_3482_0001(CBWS) | Pervious Vegetation | 0.86978 | acres | Developed
PA-N42033SW2_2020_1940(CBWS) | Urban Impervious | 0.86986 | acres | Developed
PA-N42001PU0_3000_3090(CBWS) | Turf | 0.86987 | acres | Developed
PA-N42117SW3_1080_1350(CBWS) | Urban Impervious | 0.87009 | acres | Developed
MD-N24025SL9_2720_0001(CBWS) | Canopy over Turf | 0.87032 | acres | Developed
MD-N24045EL2_5110_5270(CBWS) | Turf | 0.87043 | acres | Developed
WV-N54003PU6_3750_3752(CBWS) | Urban Impervious | 0.87048 | acres | Developed
VA-N51165PS0_6150_6160(CBWS) | Urban Impervious | 0.87049 | acres | Developed
PA-N42013SJ2_2570_2660(CBWS) | Pervious Vegetation | 0.87049 | acres | Developed
VA-N51165PS3_5990_6161(CBWS) | Urban Impervious | 0.87062 | acres | Developed
MD-N24041EM0_4882_0000(CBWS) | Canopy over Turf | 0.87096 | acres | Developed
MD-N24025SL2_3060_0001(CBWS) | Pervious Vegetation | 0.87115 | acres | Developed
MD-N24001PU2_3180_3370(CBWS) | Pervious Vegetation | 0.87117 | acres | Developed
PA-N42075SL4_2240_2310(CBWS) | Urban Impervious | 0.87124 | acres | Developed
VA-N51127JB3_6820_7053(CBWS) | Canopy over Turf | 0.87144 | acres | Developed
MD-N24001PU1_3850_4190(CBWS) | Pervious Vegetation | 0.87181 | acres | Developed
MD-N24031PM7_4620_4580(CBWS) | Urban Impervious | 0.87181 | acres | Developed
VA-N51153PL2_5470_5360(CBWS) | Urban Impervious | 0.87182 | acres | Developed
MD-N24027WM3_3880_4060(CBWS) | Turf | 0.87194 | acres | Developed
VA-N51159RL5_6072_0000(CBWS) | Urban Impervious | 0.8721 | acres | Developed
VA-N51099PL0_5900_0000(CBWS) | Canopy over Turf | 0.87226 | acres | Developed
VA-N51033YM2_6120_6430(CBWS) | Canopy over Turf | 0.87234 | acres | Developed
VA-N51017JU3_6950_7330(CBWS) | Urban Impervious | 0.87237 | acres | Developed
PA-N42071SL9_2430_2490(CBWS) | Urban Impervious | 0.87238 | acres | Developed
PA-N42055PU2_3090_4050(CBWS) | Pervious Vegetation | 0.87268 | acres | Developed
PA-N42047SW2_1360_1430(CBWS) | Turf | 0.87279 | acres | Developed
VA-N51800JB2_7800_0001(CBWS) | Pervious Vegetation | 0.87316 | acres | Developed
MD-N24043PU0_3611_3530(CBWS) | Turf | 0.87348 | acres | Developed
MD-N24037PL0_5672_0000(CBWS) | Canopy over Turf | 0.87352 | acres | Developed
PA-N42029SL2_2410_2700(CBWS) | Urban Impervious | 0.87363 | acres | Developed
WV-N54037PU6_3750_3752(CBWS) | Urban Impervious | 0.87363 | acres | Developed
PA-N42113SU2_1210_1310(CBWS) | Turf | 0.87378 | acres | Developed
PA-N42081SW1_1160_1260(CBWS) | Urban Impervious | 0.87381 | acres | Developed
VA-N51181JB0_7270_0000(CBWS) | Canopy over Turf | 0.87381 | acres | Developed
VA-N51159RL0_6501_0000(CBWS) | Canopy over Turf | 0.8742 | acres | Developed
VA-N51161JU1_7750_7560(CBWS) | Urban Impervious | 0.87427 | acres | Developed
PA-N42015SU7_0550_0540(CBWS) | Urban Impervious | 0.87429 | acres | Developed
DC-N11001PL2_4945_0000(CBWS) | Canopy over Turf | 0.8743 | acres | Developed
PA-N42115SU3_0710_0910(CBWS) | Turf | 0.87466 | acres | Developed
MD-N24039EL0_5762_0000(CBWS) | Turf | 0.87502 | acres | Developed
PA-N42047SW5_1540_1400(CBWS) | Pervious Vegetation | 0.87507 | acres | Developed
PA-N42071SL2_2200_2350(CBWS) | Urban Impervious | 0.87508 | acres | Developed
PA-N42071SL9_2490_2520(CBWS) | Urban Impervious | 0.87532 | acres | Developed
MD-N24019EL0_4592_0000(CBWS) | Pervious Vegetation | 0.87535 | acres | Developed
MD-N24019EL0_4892_0000(CBWS) | Canopy over Turf | 0.87537 | acres | Developed
MD-N24510WM0_3960_0000(CBWS) | Canopy over Turf | 0.87541 | acres | Developed
VA-N51149JA5_7520_0000(CBWS) | Pervious Vegetation | 0.87556 | acres | Developed
MD-N24045EL0_5762_0000(CBWS) | Turf | 0.87591 | acres | Developed
MD-N24021PM1_3510_4000(CBWS) | Canopy over Turf | 0.87591 | acres | Developed
VA-N51153PL0_5540_5490(CBWS) | Urban Impervious | 0.87598 | acres | Developed
MD-N24045EL0_4595_0000(CBWS) | Pervious Vegetation | 0.87604 | acres | Developed
MD-N24011EM0_4327_0000(CBWS) | Turf | 0.87606 | acres | Developed
PA-N42133SL3_2440_2380(CBWS) | Urban Impervious | 0.87607 | acres | Developed
MD-N24043PU6_3602_3730(CBWS) | Urban Impervious | 0.87619 | acres | Developed
VA-N51059PM7_4580_4820(CBWS) | Canopy over Turf | 0.87622 | acres | Developed
VA-N51003JL1_6560_6440(CBWS) | Urban Impervious | 0.87633 | acres | Developed
VA-N51017JU2_6600_6810(CBWS) | Urban Impervious | 0.87642 | acres | Developed
PA-N42071SL2_2300_2520(CBWS) | Urban Impervious | 0.8765 | acres | Developed
MD-N24005WM3_4060_0001(CBWS) | Canopy over Turf | 0.87657 | acres | Developed
PA-N42071SL1_2390_2420(CBWS) | Urban Impervious | 0.87664 | acres | Developed
MD-N24043PU6_3600_3602(CBWS) | Urban Impervious | 0.87665 | acres | Developed
VA-N51127JB0_7052_0001(CBWS) | Canopy over Turf | 0.87665 | acres | Developed
VA-N51036JB3_6820_7053(CBWS) | Canopy over Turf | 0.87669 | acres | Developed
MD-N24001PU1_3850_4190(CBWS) | Turf | 0.87703 | acres | Developed
PA-N42083SW2_1240_1270(CBWS) | Pervious Vegetation | 0.87713 | acres | Developed
VA-N51059PM7_4820_0001(CBWS) | Canopy over Turf | 0.8772 | acres | Developed
VA-N51001EL0_6191_0000(CBWS) | Urban Impervious | 0.87774 | acres | Developed
MD-N24037XL0_4955_0000(CBWS) | Canopy over Turf | 0.87806 | acres | Developed
MD-N24001PU4_3970_3890(CBWS) | Pervious Vegetation | 0.8781 | acres | Developed
WV-N54037PU6_4080_4180(CBWS) | Urban Impervious | 0.87821 | acres | Developed
VA-N51740JB0_7395_0000(CBWS) | Urban Impervious | 0.87839 | acres | Developed
PA-N42081SW1_1450_1510(CBWS) | Urban Impervious | 0.87843 | acres | Developed
VA-N51179PL0_5493_0000(CBWS) | Canopy over Turf | 0.87847 | acres | Developed
PA-N42055PU2_2790_3290(CBWS) | Urban Impervious | 0.8785 | acres | Developed
VA-N51550JB0_7381_0000(CBWS) | Urban Impervious | 0.87852 | acres | Developed
PA-N42033SW4_1490_1400(CBWS) | Pervious Vegetation | 0.87855 | acres | Developed
MD-N24025SL0_2721_2720(CBWS) | Turf | 0.87868 | acres | Developed
PA-N42075SL1_2000_2090(CBWS) | Turf | 0.87871 | acres | Developed
VA-N51179PL0_5495_0000(CBWS) | Urban Impervious | 0.87887 | acres | Developed
PA-N42043SL4_2240_2310(CBWS) | Urban Impervious | 0.87914 | acres | Developed
VA-N51095JB0_7050_0000(CBWS) | Canopy over Turf | 0.87944 | acres | Developed
VA-N51800JB0_7383_0000(CBWS) | Urban Impervious | 0.87959 | acres | Developed
VA-N51101YP4_6750_0001(CBWS) | Canopy over Turf | 0.88052 | acres | Developed
VA-N51181JB0_7271_0000(CBWS) | Canopy over Turf | 0.88085 | acres | Developed
MD-N24510WM0_3650_0001(CBWS) | Pervious Vegetation | 0.88094 | acres | Developed
VA-N51069PU2_3630_3590(CBWS) | Urban Impervious | 0.88102 | acres | Developed
VA-N51700JB0_7390_0000(CBWS) | Urban Impervious | 0.88102 | acres | Developed
MD-N24037PL0_5962_0000(CBWS) | Canopy over Turf | 0.88105 | acres | Developed
VA-N51760JB3_6820_7053(CBWS) | Canopy over Turf | 0.88115 | acres | Developed
PA-N42037SU8_1610_1530(CBWS) | Turf | 0.88117 | acres | Developed
PA-N42075SL0_2180_2220(CBWS) | Urban Impervious | 0.88125 | acres | Developed
MD-N24011EM2_4101_0000(CBWS) | Pervious Vegetation | 0.88131 | acres | Developed
MD-N24035EU0_3700_0000(CBWS) | Turf | 0.88146 | acres | Developed
VA-N51036JB3_7053_0001(CBWS) | Canopy over Turf | 0.88183 | acres | Developed
PA-N42081SW3_1040_1220(CBWS) | Urban Impervious | 0.88207 | acres | Developed
MD-N24001PU2_3180_3370(CBWS) | Turf | 0.88215 | acres | Developed
MD-N24037PL0_5980_0000(CBWS) | Urban Impervious | 0.8822 | acres | Developed
VA-N51041JA5_7480_0001(CBWS) | Urban Impervious | 0.88237 | acres | Developed
MD-N24001PU5_3930_4170(CBWS) | Turf | 0.88254 | acres | Developed
PA-N42075SL0_2220_2140(CBWS) | Turf | 0.8827 | acres | Developed
MD-N24031PL1_4540_0001(CBWS) | Turf | 0.88291 | acres | Developed
MD-N24003WL0_4425_0000(CBWS) | Urban Impervious | 0.88376 | acres | Developed
PA-N42043SL9_2310_2430(CBWS) | Urban Impervious | 0.8839 | acres | Developed
PA-N42015SU2_0990_0950(CBWS) | Turf | 0.88418 | acres | Developed
PA-N42081SU2_0890_0900(CBWS) | Urban Impervious | 0.8844 | acres | Developed
PA-N42093SU1_1630_1610(CBWS) | Urban Impervious | 0.88465 | acres | Developed
VA-L51015PS3_6280_6230(CBWS) | Urban Impervious | 0.88479 | acres | Developed
VA-N51153PL0_5496_0000(CBWS) | Urban Impervious | 0.88514 | acres | Developed
MD-N24039EL0_6002_0000(CBWS) | Canopy over Turf | 0.88515 | acres | Developed
MD-N24003XL3_4710_0000(CBWS) | Pervious Vegetation | 0.8852 | acres | Developed
MD-H24021PM1_3510_4000(CBWS) | Canopy over Turf | 0.88523 | acres | Developed
PA-N42013SJ2_2570_2660(CBWS) | Turf | 0.88553 | acres | Developed
PA-N42055PM3_3040_3340(CBWS) | Turf | 0.88554 | acres | Developed
MD-N24025WU0_3540_0000(CBWS) | Urban Impervious | 0.88558 | acres | Developed
VA-N51710JB0_7382_0000(CBWS) | Urban Impervious | 0.88579 | acres | Developed
MD-N24043PU6_3440_3590(CBWS) | Urban Impervious | 0.88584 | acres | Developed
VA-N51059PL0_5000_0001(CBWS) | Pervious Vegetation | 0.88586 | acres | Developed
MD-N24025WU0_3161_0000(CBWS) | Urban Impervious | 0.88594 | acres | Developed
DC-N11001PL7_4942_0000(CBWS) | Canopy over Turf | 0.88605 | acres | Developed
MD-N24009XL3_4952_0000(CBWS) | Urban Impervious | 0.88643 | acres | Developed
VA-N51073YL0_7010_0000(CBWS) | Canopy over Turf | 0.88701 | acres | Developed
VA-N51095JB0_7052_0001(CBWS) | Pervious Vegetation | 0.88709 | acres | Developed
VA-L51015PS3_5990_6161(CBWS) | Urban Impervious | 0.88728 | acres | Developed
MD-N24019EL0_5282_0000(CBWS) | Pervious Vegetation | 0.88734 | acres | Developed
VA-N51600PL0_5010_5130(CBWS) | Canopy over Turf | 0.8874 | acres | Developed
VA-N51193PL0_6100_0000(CBWS) | Urban Impervious | 0.88768 | acres | Developed
MD-N24043PU2_4050_4180(CBWS) | Canopy over Turf | 0.88777 | acres | Developed
VA-N51001EL0_6610_0000(CBWS) | Canopy over Turf | 0.88795 | acres | Developed
VA-N51119RL0_6531_0000(CBWS) | Canopy over Turf | 0.88802 | acres | Developed
MD-N24019EL0_5280_0000(CBWS) | Canopy over Turf | 0.88803 | acres | Developed
DE-N10003EU0_3201_0000(CBWS) | Pervious Vegetation | 0.88816 | acres | Developed
MD-N24025WU0_3164_0000(CBWS) | Urban Impervious | 0.88828 | acres | Developed
PA-H42131SU2_1020_0980(CBWS) | Turf | 0.88828 | acres | Developed
MD-N24017PL0_5391_0000(CBWS) | Canopy over Turf | 0.88873 | acres | Developed
MD-N24043PU6_3730_3750(CBWS) | Urban Impervious | 0.88875 | acres | Developed
PA-N42069SU2_0780_0710(CBWS) | Urban Impervious | 0.88889 | acres | Developed
PA-H42115SU3_0810_0970(CBWS) | Turf | 0.88902 | acres | Developed
DE-N10003EU0_3361_0000(CBWS) | Urban Impervious | 0.88905 | acres | Developed
MD-N24003WL0_4601_0000(CBWS) | Urban Impervious | 0.88907 | acres | Developed
VA-N51610PL0_5000_0001(CBWS) | Urban Impervious | 0.88921 | acres | Developed
MD-N24043PU2_3080_3640(CBWS) | Canopy over Turf | 0.88923 | acres | Developed
VA-N51107PM7_4200_4410(CBWS) | Urban Impervious | 0.88947 | acres | Developed
MD-N24005WM0_3650_0001(CBWS) | Turf | 0.88969 | acres | Developed
MD-N24039EL1_5570_0001(CBWS) | Pervious Vegetation | 0.89027 | acres | Developed
MD-N24005WM0_3742_0000(CBWS) | Urban Impervious | 0.89029 | acres | Developed
VA-N51550JB0_7383_0000(CBWS) | Urban Impervious | 0.8903 | acres | Developed
MD-N24043PU2_3080_3640(CBWS) | Urban Impervious | 0.89033 | acres | Developed
MD-N24019EL0_4592_0000(CBWS) | Turf | 0.89051 | acres | Developed
VA-N51085JB3_6820_7053(CBWS) | Canopy over Turf | 0.8906 | acres | Developed
VA-N51005JU4_7000_7300(CBWS) | Urban Impervious | 0.89068 | acres | Developed
MD-N24017PL0_5290_0000(CBWS) | Pervious Vegetation | 0.89081 | acres | Developed
MD-N24035EU0_3721_0000(CBWS) | Pervious Vegetation | 0.89085 | acres | Developed
VA-N51059PL7_4981_0000(CBWS) | Canopy over Turf | 0.89087 | acres | Developed
MD-N24011EL2_4590_0001(CBWS) | Pervious Vegetation | 0.89149 | acres | Developed
PA-N42127SU2_0670_0810(CBWS) | Urban Impervious | 0.89179 | acres | Developed
VA-N51097YM0_6622_0000(CBWS) | Canopy over Turf | 0.89182 | acres | Developed
VA-N51820PS2_6490_6420(CBWS) | Urban Impervious | 0.89207 | acres | Developed
MD-N24025WU1_3240_3331(CBWS) | Turf | 0.89231 | acres | Developed
VA-N51107PM3_4660_4620(CBWS) | Urban Impervious | 0.89235 | acres | Developed
MD-N24011EM2_4101_0000(CBWS) | Turf | 0.8924 | acres | Developed
MD-N24035EU0_4260_0000(CBWS) | Canopy over Turf | 0.89256 | acres | Developed
MD-N24003XU2_4480_4650(CBWS) | Pervious Vegetation | 0.8927 | acres | Developed
VA-N51119RL0_6500_0000(CBWS) | Canopy over Turf | 0.89281 | acres | Developed
PA-H42079SU2_1210_1310(CBWS) | Urban Impervious | 0.89293 | acres | Developed
VA-N51650YL0_7371_0000(CBWS) | Canopy over Turf | 0.89345 | acres | Developed
VA-N51101YM0_6622_0000(CBWS) | Canopy over Turf | 0.89348 | acres | Developed
MD-N24045EL0_5761_0000(CBWS) | Pervious Vegetation | 0.89364 | acres | Developed
VA-L51079RU2_6220_6170(CBWS) | Urban Impervious | 0.89377 | acres | Developed
MD-N24017PL0_5710_0001(CBWS) | Pervious Vegetation | 0.89386 | acres | Developed
VA-N51059PL0_5252_0000(CBWS) | Canopy over Turf | 0.894 | acres | Developed
VA-N51830JB0_7072_0000(CBWS) | Canopy over Turf | 0.89407 | acres | Developed
PA-N42055PU3_3390_3730(CBWS) | Urban Impervious | 0.89407 | acres | Developed
PA-N42093SU3_1280_1590(CBWS) | Turf | 0.89424 | acres | Developed
MD-N24001PU2_3370_4020(CBWS) | Pervious Vegetation | 0.89449 | acres | Developed
PA-N42023SW4_1490_1400(CBWS) | Turf | 0.89452 | acres | Developed
VA-N51023JU1_7560_7500(CBWS) | Urban Impervious | 0.89459 | acres | Developed
VA-N51550JB0_7382_0000(CBWS) | Urban Impervious | 0.89471 | acres | Developed
PA-N42081SW7_1460_1640(CBWS) | Turf | 0.89474 | acres | Developed
PA-N42105SW2_1100_1130(CBWS) | Turf | 0.89487 | acres | Developed
MD-N24017PL0_5392_0000(CBWS) | Canopy over Turf | 0.89488 | acres | Developed
VA-N51003JL2_6441_6520(CBWS) | Urban Impervious | 0.89491 | acres | Developed
MD-N24037PL0_5670_0000(CBWS) | Urban Impervious | 0.8951 | acres | Developed
MD-N24045EL0_4595_0000(CBWS) | Turf | 0.89526 | acres | Developed
MD-N24009WL0_4920_0000(CBWS) | Canopy over Turf | 0.89527 | acres | Developed
PA-N42033SW2_1360_1430(CBWS) | Urban Impervious | 0.89533 | acres | Developed
PA-N42113SW2_1070_1060(CBWS) | Turf | 0.89545 | acres | Developed
MD-N24019EM0_4880_0000(CBWS) | Pervious Vegetation | 0.89559 | acres | Developed
VA-N51041JA4_7470_7480(CBWS) | Urban Impervious | 0.8956 | acres | Developed
VA-N51171PS3_5100_5080(CBWS) | Urban Impervious | 0.89564 | acres | Developed
VA-N51097YP0_6783_0000(CBWS) | Urban Impervious | 0.89566 | acres | Developed
PA-N42075SL1_2190_2350(CBWS) | Urban Impervious | 0.89577 | acres | Developed
MD-N24510WM0_3961_0000(CBWS) | Turf | 0.89596 | acres | Developed
MD-N24009XL0_5346_0000(CBWS) | Pervious Vegetation | 0.89621 | acres | Developed
MD-N24043PU6_3600_3602(CBWS) | Canopy over Turf | 0.89647 | acres | Developed
VA-N51059PL1_5130_0001(CBWS) | Canopy over Turf | 0.89652 | acres | Developed
VA-N51041JL7_6800_7070(CBWS) | Urban Impervious | 0.89694 | acres | Developed
MD-N24003XL3_4713_0000(CBWS) | Urban Impervious | 0.89695 | acres | Developed
PA-H42131SU2_0990_0950(CBWS) | Turf | 0.89704 | acres | Developed
VA-N51685PL2_4970_5250(CBWS) | Urban Impervious | 0.8972 | acres | Developed
VA-N51159RL5_6071_0000(CBWS) | Canopy over Turf | 0.89726 | acres | Developed
VA-N51085YP1_6570_6680(CBWS) | Urban Impervious | 0.89752 | acres | Developed
PA-N42033SW3_1750_1540(CBWS) | Urban Impervious | 0.89762 | acres | Developed
VA-L51079JL2_6240_6520(CBWS) | Urban Impervious | 0.89814 | acres | Developed
VA-N51630RL5_6070_0000(CBWS) | Canopy over Turf | 0.89825 | acres | Developed
MD-N24011EL2_4630_0000(CBWS) | Pervious Vegetation | 0.89847 | acres | Developed
VA-N51139PS5_5240_5200(CBWS) | Urban Impervious | 0.89849 | acres | Developed
WV-N54037PU2_3900_3750(CBWS) | Urban Impervious | 0.89876 | acres | Developed
MD-N24011EL2_4590_0001(CBWS) | Turf | 0.8988 | acres | Developed
PA-N42075SL1_2190_2350(CBWS) | Turf | 0.8988 | acres | Developed
PA-N42033SW4_1490_1400(CBWS) | Turf | 0.89892 | acres | Developed
MD-N24019EL1_5150_0001(CBWS) | Pervious Vegetation | 0.89894 | acres | Developed
VA-L51079RU2_6090_6220(CBWS) | Urban Impervious | 0.89905 | acres | Developed
MD-N24039EL0_5761_0000(CBWS) | Pervious Vegetation | 0.89908 | acres | Developed
PA-N42055PM3_3040_3340(CBWS) | Urban Impervious | 0.89908 | acres | Developed
DC-N11001PL2_4811_0000(CBWS) | Canopy over Turf | 0.89911 | acres | Developed
VA-N51710JB0_7394_0000(CBWS) | Urban Impervious | 0.89914 | acres | Developed
MD-N24017PL0_5581_0000(CBWS) | Canopy over Turf | 0.89923 | acres | Developed
VA-N51033YP3_6670_6720(CBWS) | Canopy over Turf | 0.8993 | acres | Developed
PA-N42043SL9_2310_2430(CBWS) | Turf | 0.8994 | acres | Developed
MD-N24037XL0_4953_0000(CBWS) | Canopy over Turf | 0.89945 | acres | Developed
MD-N24039EL0_6003_0000(CBWS) | Canopy over Turf | 0.89976 | acres | Developed
PA-N42071SL3_2350_2470(CBWS) | Urban Impervious | 0.89977 | acres | Developed
PA-N42001PM2_2860_3040(CBWS) | Turf | 0.89981 | acres | Developed
PA-N42105SU1_0820_0740(CBWS) | Turf | 0.89984 | acres | Developed
MD-N24005WM1_3660_3910(CBWS) | Turf | 0.90029 | acres | Developed
VA-N51165PS4_5840_5240(CBWS) | Urban Impervious | 0.90032 | acres | Developed
PA-N42041SL9_2270_2380(CBWS) | Urban Impervious | 0.90046 | acres | Developed
VA-N51057RL0_6500_0000(CBWS) | Canopy over Turf | 0.90047 | acres | Developed
MD-N24025WU0_3251_0000(CBWS) | Urban Impervious | 0.90065 | acres | Developed
MD-N24027XU2_4270_4650(CBWS) | Turf | 0.90068 | acres | Developed
PA-H42117SW3_0930_1110(CBWS) | Turf | 0.90071 | acres | Developed
MD-N24037PL0_6110_0000(CBWS) | Urban Impervious | 0.90106 | acres | Developed
WV-N54063JU2_7140_7330(CBWS) | Urban Impervious | 0.90113 | acres | Developed
PA-N42001SL3_2460_2430(CBWS) | Urban Impervious | 0.90153 | acres | Developed
MD-N24039EL1_5570_0001(CBWS) | Turf | 0.90179 | acres | Developed
PA-N42001PU2_2790_3290(CBWS) | Urban Impervious | 0.90184 | acres | Developed
PA-N42105SW2_0880_0930(CBWS) | Turf | 0.90201 | acres | Developed
PA-N42015SU2_0890_0900(CBWS) | Turf | 0.90206 | acres | Developed
MD-N24033XL1_4690_0001(CBWS) | Pervious Vegetation | 0.90214 | acres | Developed
VA-N51710JB0_7393_0000(CBWS) | Urban Impervious | 0.90219 | acres | Developed
VA-N51199YL0_6929_0000(CBWS) | Urban Impervious | 0.90235 | acres | Developed
MD-N24009XL0_5343_0000(CBWS) | Pervious Vegetation | 0.90274 | acres | Developed
MD-N24043PU6_3640_3600(CBWS) | Urban Impervious | 0.90274 | acres | Developed
VA-N51015PS3_6460_6230(CBWS) | Urban Impervious | 0.90287 | acres | Developed
VA-N51660PS0_6160_6161(CBWS) | Urban Impervious | 0.9029 | acres | Developed
MD-N24005WM0_3743_0000(CBWS) | Urban Impervious | 0.90295 | acres | Developed
MD-N24035EU0_4474_0000(CBWS) | Urban Impervious | 0.90303 | acres | Developed
MD-N24043PU6_3530_3440(CBWS) | Pervious Vegetation | 0.90331 | acres | Developed
VA-N51047RU4_5640_6030(CBWS) | Urban Impervious | 0.90334 | acres | Developed
WV-H54031PU3_4280_3860(CBWS) | Urban Impervious | 0.90342 | acres | Developed
MD-N24011EM2_3980_0001(CBWS) | Pervious Vegetation | 0.9039 | acres | Developed
MD-N24029EU0_3361_0000(CBWS) | Canopy over Turf | 0.90394 | acres | Developed
PA-N42071SL1_2190_2350(CBWS) | Urban Impervious | 0.90399 | acres | Developed
VA-N51149JB0_7270_0000(CBWS) | Urban Impervious | 0.90402 | acres | Developed
PA-N42115SU2_0760_0960(CBWS) | Turf | 0.90403 | acres | Developed
VA-N51075JL7_7100_7030(CBWS) | Urban Impervious | 0.90411 | acres | Developed
VA-N51003JL2_6240_6520(CBWS) | Urban Impervious | 0.9043 | acres | Developed
VA-N51181JB0_7072_0000(CBWS) | Canopy over Turf | 0.90447 | acres | Developed
MD-N24019EM0_5261_0000(CBWS) | Urban Impervious | 0.90471 | acres | Developed
MD-N24043PU2_3090_4050(CBWS) | Canopy over Turf | 0.90482 | acres | Developed
PA-N42015SU2_0680_0610(CBWS) | Turf | 0.90497 | acres | Developed
MD-N24005WU3_3480_3481(CBWS) | Turf | 0.9051 | acres | Developed
VA-N51650JB0_7390_0000(CBWS) | Urban Impervious | 0.9053 | acres | Developed
PA-N42037SU8_1610_1530(CBWS) | Urban Impervious | 0.90557 | acres | Developed
PA-N42105SW3_1090_1091(CBWS) | Turf | 0.90575 | acres | Developed
MD-N24001PU4_3780_3930(CBWS) | Pervious Vegetation | 0.90585 | acres | Developed
MD-N24047EL3_5870_0000(CBWS) | Pervious Vegetation | 0.90592 | acres | Developed
MD-N24005WU1_3490_3480(CBWS) | Turf | 0.90595 | acres | Developed
MD-N24033PL1_5230_0001(CBWS) | Turf | 0.90602 | acres | Developed
PA-N42115SU3_0810_0970(CBWS) | Turf | 0.90615 | acres | Developed
PA-N42047SW2_1360_1430(CBWS) | Urban Impervious | 0.90647 | acres | Developed
PA-N42055PU2_3090_4050(CBWS) | Turf | 0.90668 | acres | Developed
MD-N24510WM0_3964_0000(CBWS) | Urban Impervious | 0.90677 | acres | Developed
PA-H42079SU2_1200_1310(CBWS) | Turf | 0.90699 | acres | Developed
VA-N51065JL1_6760_6910(CBWS) | Urban Impervious | 0.90712 | acres | Developed
VA-N51099PL0_5901_0000(CBWS) | Canopy over Turf | 0.90718 | acres | Developed
VA-N51001EL3_5972_0000(CBWS) | Urban Impervious | 0.9072 | acres | Developed
PA-N42079SU2_1020_0980(CBWS) | Turf | 0.90724 | acres | Developed
PA-N42081SW1_1160_1260(CBWS) | Turf | 0.90732 | acres | Developed
MD-N24005WM0_3741_0000(CBWS) | Canopy over Turf | 0.90733 | acres | Developed
VA-N51041JL7_7070_0001(CBWS) | Urban Impervious | 0.90747 | acres | Developed
VA-N51079JL2_6240_6520(CBWS) | Urban Impervious | 0.90756 | acres | Developed
MD-N24035EU0_3721_0000(CBWS) | Turf | 0.90763 | acres | Developed
PA-N42015SU2_0800_0850(CBWS) | Turf | 0.9077 | acres | Developed
VA-N51061PL2_5140_5360(CBWS) | Urban Impervious | 0.90779 | acres | Developed
PA-N42023SW3_1090_1091(CBWS) | Turf | 0.90783 | acres | Developed
MD-N24021PM1_4000_4290(CBWS) | Canopy over Turf | 0.90789 | acres | Developed
VA-N51710JB0_7398_0000(CBWS) | Urban Impervious | 0.90794 | acres | Developed
VA-N51133PL0_6271_0000(CBWS) | Urban Impervious | 0.9082 | acres | Developed
PA-N42113SW2_1190_1410(CBWS) | Turf | 0.90868 | acres | Developed
PA-N42047SW5_1540_1400(CBWS) | Turf | 0.90876 | acres | Developed
MD-N24025WU1_3330_0001(CBWS) | Canopy over Turf | 0.90879 | acres | Developed
VA-N51153PL0_5490_0001(CBWS) | Urban Impervious | 0.90885 | acres | Developed
PA-N42015SU5_0610_0600(CBWS) | Turf | 0.90906 | acres | Developed
PA-N42117SW2_1000_1110(CBWS) | Turf | 0.90913 | acres | Developed
PA-N42133SL9_2310_2430(CBWS) | Urban Impervious | 0.90934 | acres | Developed
VA-N51059PL7_4911_0000(CBWS) | Pervious Vegetation | 0.90934 | acres | Developed
MD-N24029EU0_4016_0000(CBWS) | Urban Impervious | 0.90942 | acres | Developed
PA-N42115SU2_0780_0710(CBWS) | Turf | 0.90952 | acres | Developed
MD-N24015EU0_2985_0000(CBWS) | Urban Impervious | 0.90969 | acres | Developed
VA-N51131EL0_6610_0000(CBWS) | Canopy over Turf | 0.9097 | acres | Developed
PA-N42097SU8_1610_1530(CBWS) | Urban Impervious | 0.9099 | acres | Developed
MD-N24029EU0_4014_0000(CBWS) | Urban Impervious | 0.91004 | acres | Developed
MD-N24017PL0_5791_0000(CBWS) | Pervious Vegetation | 0.91009 | acres | Developed
MD-N24037PL0_5950_0000(CBWS) | Canopy over Turf | 0.91014 | acres | Developed
PA-N42127SU6_0480_0520(CBWS) | Urban Impervious | 0.91051 | acres | Developed
PA-N42115SU1_0660_0710(CBWS) | Turf | 0.91054 | acres | Developed
PA-N42081SW2_1000_1110(CBWS) | Turf | 0.91061 | acres | Developed
MD-N24017PL0_5584_0000(CBWS) | Pervious Vegetation | 0.91071 | acres | Developed
PA-H42113SU2_1210_1310(CBWS) | Turf | 0.91076 | acres | Developed
PA-H42115SU2_0780_0710(CBWS) | Turf | 0.91078 | acres | Developed
PA-N42015SU2_0900_0870(CBWS) | Turf | 0.91085 | acres | Developed
PA-N42081SW1_1450_1510(CBWS) | Turf | 0.91092 | acres | Developed
VA-N51800JB1_8090_0001(CBWS) | Pervious Vegetation | 0.91093 | acres | Developed
PA-N42037SU8_1530_1760(CBWS) | Turf | 0.91093 | acres | Developed
PA-N42093SW2_1190_1410(CBWS) | Turf | 0.91105 | acres | Developed
PA-N42023SW2_1360_1430(CBWS) | Turf | 0.91106 | acres | Developed
PA-N42117SU2_0680_0610(CBWS) | Turf | 0.91106 | acres | Developed
PA-N42081SW3_1040_1220(CBWS) | Turf | 0.91107 | acres | Developed
PA-H42115SU1_0660_0710(CBWS) | Turf | 0.91108 | acres | Developed
PA-N42023SW1_1170_1270(CBWS) | Turf | 0.91108 | acres | Developed
PA-N42117SU2_0800_0850(CBWS) | Turf | 0.91108 | acres | Developed
PA-N42075SL2_2300_2520(CBWS) | Turf | 0.91108 | acres | Developed
PA-N42047SW3_1270_1370(CBWS) | Turf | 0.91108 | acres | Developed
PA-L42113SW3_1060_1260(CBWS) | Turf | 0.91108 | acres | Developed
PA-H42113SW1_1180_1190(CBWS) | Turf | 0.91108 | acres | Developed
PA-N42117SW3_1080_1350(CBWS) | Turf | 0.91108 | acres | Developed
PA-N42117SW3_1040_1220(CBWS) | Turf | 0.91108 | acres | Developed
PA-H42113SU2_0990_0950(CBWS) | Turf | 0.91108 | acres | Developed
PA-H42131SW2_1070_1060(CBWS) | Turf | 0.91108 | acres | Developed
PA-H42079SU2_1210_1310(CBWS) | Turf | 0.91108 | acres | Developed
PA-N42113SW1_1180_1190(CBWS) | Turf | 0.91108 | acres | Developed
PA-N42023SW3_1370_1430(CBWS) | Turf | 0.91108 | acres | Developed
PA-H42079SU2_1020_0980(CBWS) | Turf | 0.91108 | acres | Developed
PA-N42117SU2_0890_0900(CBWS) | Turf | 0.91108 | acres | Developed
PA-N42047SW2_1240_1270(CBWS) | Turf | 0.91108 | acres | Developed
PA-N42115SU7_0860_0960(CBWS) | Turf | 0.91108 | acres | Developed
PA-N42113SU1_0940_0900(CBWS) | Turf | 0.91108 | acres | Developed
PA-N42015SW2_1030_1060(CBWS) | Turf | 0.91108 | acres | Developed
PA-N42023SW2_1240_1270(CBWS) | Turf | 0.91108 | acres | Developed
PA-H42115SU6_0480_0520(CBWS) | Turf | 0.91108 | acres | Developed
PA-N42079SU2_1210_1310(CBWS) | Turf | 0.91108 | acres | Developed
PA-N42015SU7_0550_0540(CBWS) | Turf | 0.91108 | acres | Developed
PA-N42015SU2_0920_0830(CBWS) | Turf | 0.91108 | acres | Developed
PA-H42113SW2_1070_1060(CBWS) | Turf | 0.91108 | acres | Developed
PA-N42015SU1_0940_0900(CBWS) | Turf | 0.91108 | acres | Developed
PA-N42113SU3_0870_0730(CBWS) | Turf | 0.91108 | acres | Developed
PA-N42115SU6_0500_0550(CBWS) | Turf | 0.91108 | acres | Developed
PA-H42113SU2_1200_1310(CBWS) | Turf | 0.91108 | acres | Developed
PA-N42113SW3_1040_1220(CBWS) | Turf | 0.91108 | acres | Developed
PA-N42081SU2_0890_0900(CBWS) | Turf | 0.91108 | acres | Developed
PA-N42083SW2_1240_1270(CBWS) | Turf | 0.91108 | acres | Developed
PA-N42075SL9_2310_2430(CBWS) | Turf | 0.91108 | acres | Developed
PA-N42023SW4_1430_1490(CBWS) | Turf | 0.91108 | acres | Developed
PA-N42015SW3_1060_1260(CBWS) | Turf | 0.91108 | acres | Developed
PA-N42115SU7_0550_0540(CBWS) | Turf | 0.91108 | acres | Developed
PA-N42015SU3_0831_0790(CBWS) | Turf | 0.91108 | acres | Developed
PA-N42023SW3_1270_1370(CBWS) | Turf | 0.91108 | acres | Developed
PA-N42115SU2_0700_0860(CBWS) | Turf | 0.91108 | acres | Developed
PA-N42083SW1_1170_1270(CBWS) | Turf | 0.91108 | acres | Developed
PA-N42105SW3_1270_1370(CBWS) | Turf | 0.91108 | acres | Developed
PA-N42115SU7_0540_0720(CBWS) | Turf | 0.91108 | acres | Developed
PA-N42113SW2_1030_1060(CBWS) | Turf | 0.91108 | acres | Developed
PA-H42079SU2_0990_0950(CBWS) | Turf | 0.91108 | acres | Developed
PA-N42113SW3_1060_1260(CBWS) | Turf | 0.91108 | acres | Developed
PA-N42037SW2_1190_1410(CBWS) | Turf | 0.91108 | acres | Developed
PA-N42127SU3_0970_1120(CBWS) | Turf | 0.91108 | acres | Developed
PA-N42105SW1_1170_1270(CBWS) | Turf | 0.91108 | acres | Developed
VA-N51127JB3_7053_0001(CBWS) | Canopy over Turf | 0.91118 | acres | Developed
VA-N51600PM7_4580_4820(CBWS) | Pervious Vegetation | 0.91136 | acres | Developed
MD-N24005WM3_3880_4060(CBWS) | Turf | 0.91146 | acres | Developed
VA-N51165PS3_6161_6280(CBWS) | Urban Impervious | 0.91179 | acres | Developed
VA-N51179PL0_5730_5690(CBWS) | Urban Impervious | 0.91186 | acres | Developed
VA-N51810JB0_7662_0000(CBWS) | Turf | 0.91199 | acres | Developed
PA-N42081SW2_1000_1110(CBWS) | Urban Impervious | 0.9122 | acres | Developed
MD-N24017PL0_5790_0000(CBWS) | Canopy over Turf | 0.91228 | acres | Developed
VA-N51840PU2_4730_4220(CBWS) | Urban Impervious | 0.91241 | acres | Developed
MD-N24019EL0_5285_0000(CBWS) | Pervious Vegetation | 0.91253 | acres | Developed
MD-N24510WM3_4060_0001(CBWS) | Pervious Vegetation | 0.91256 | acres | Developed
MD-N24029EU0_3362_0000(CBWS) | Urban Impervious | 0.91262 | acres | Developed
PA-N42075SL0_2220_2140(CBWS) | Urban Impervious | 0.91264 | acres | Developed
MD-N24017PL2_5630_0001(CBWS) | Pervious Vegetation | 0.91271 | acres | Developed
MD-N24043PU6_3440_3590(CBWS) | Canopy over Turf | 0.91298 | acres | Developed
VA-N51101YM0_6623_0000(CBWS) | Canopy over Turf | 0.91316 | acres | Developed
MD-N24029EU0_3725_0000(CBWS) | Urban Impervious | 0.91333 | acres | Developed
WV-N54003PU6_3602_3730(CBWS) | Urban Impervious | 0.91334 | acres | Developed
VA-N51001EL0_5973_0000(CBWS) | Urban Impervious | 0.91344 | acres | Developed
VA-N51079RU2_6090_6220(CBWS) | Urban Impervious | 0.91355 | acres | Developed
VA-N51163JU5_7300_7510(CBWS) | Urban Impervious | 0.91357 | acres | Developed
VA-N51047RU4_6040_6030(CBWS) | Urban Impervious | 0.91358 | acres | Developed
VA-N51171PS2_5560_5100(CBWS) | Urban Impervious | 0.91369 | acres | Developed
VA-N51199YL0_6931_0000(CBWS) | Urban Impervious | 0.91377 | acres | Developed
VA-N51013PL7_4941_0000(CBWS) | Urban Impervious | 0.91439 | acres | Developed
MD-N24021PM4_3341_4040(CBWS) | Pervious Vegetation | 0.9146 | acres | Developed
PA-N42075SL4_2090_2100(CBWS) | Urban Impervious | 0.91477 | acres | Developed
MD-N24033PL7_4960_0000(CBWS) | Pervious Vegetation | 0.91478 | acres | Developed
VA-N51193PL0_6101_0000(CBWS) | Urban Impervious | 0.915 | acres | Developed
MD-N24033PL2_4811_0000(CBWS) | Turf | 0.91505 | acres | Developed
MD-N24011EM2_3980_0001(CBWS) | Turf | 0.91535 | acres | Developed
VA-N51001EL0_6550_0000(CBWS) | Canopy over Turf | 0.91555 | acres | Developed
VA-N51540JL4_6520_6710(CBWS) | Urban Impervious | 0.9161 | acres | Developed
MD-N24025WU0_3254_0000(CBWS) | Urban Impervious | 0.91621 | acres | Developed
VA-N51710JB0_7396_0000(CBWS) | Urban Impervious | 0.91667 | acres | Developed
MD-N24009XL3_4951_0000(CBWS) | Urban Impervious | 0.91711 | acres | Developed
MD-N24015EU1_2650_0001(CBWS) | Pervious Vegetation | 0.91721 | acres | Developed
MD-N24033PL7_4980_0000(CBWS) | Canopy over Turf | 0.91726 | acres | Developed
MD-N24047EL3_5870_0000(CBWS) | Turf | 0.91761 | acres | Developed
MD-N24025WU0_3253_0000(CBWS) | Canopy over Turf | 0.91774 | acres | Developed
MD-N24019EL1_5150_0001(CBWS) | Turf | 0.91793 | acres | Developed
VA-N51059PL7_4911_0000(CBWS) | Canopy over Turf | 0.91795 | acres | Developed
VA-N51119YL0_6581_0000(CBWS) | Canopy over Turf | 0.91809 | acres | Developed
MD-N24033PL2_4810_0000(CBWS) | Canopy over Turf | 0.91829 | acres | Developed
VA-N51165PS0_6160_6161(CBWS) | Urban Impervious | 0.91888 | acres | Developed
VA-N51095JB0_7072_0000(CBWS) | Pervious Vegetation | 0.91948 | acres | Developed
MD-N24041EM0_4871_0000(CBWS) | Urban Impervious | 0.91965 | acres | Developed
MD-N24003WL0_4771_0000(CBWS) | Urban Impervious | 0.9199 | acres | Developed
VA-N51023JU1_7750_7560(CBWS) | Urban Impervious | 0.9199 | acres | Developed
MD-N24045EL0_5761_0000(CBWS) | Turf | 0.91996 | acres | Developed
VA-N51059PL7_4962_0000(CBWS) | Canopy over Turf | 0.92001 | acres | Developed
MD-N24003WL0_4424_0000(CBWS) | Pervious Vegetation | 0.92001 | acres | Developed
PA-N42075SL9_2310_2430(CBWS) | Urban Impervious | 0.92009 | acres | Developed
DE-N10003EU1_2981_0000(CBWS) | Urban Impervious | 0.92012 | acres | Developed
MD-N24039EL0_5761_0000(CBWS) | Turf | 0.92022 | acres | Developed
VA-N51199YL0_7370_0000(CBWS) | Urban Impervious | 0.92045 | acres | Developed
VA-N51061PL1_5370_5470(CBWS) | Urban Impervious | 0.92065 | acres | Developed
VA-N51091JU3_6380_6900(CBWS) | Urban Impervious | 0.92116 | acres | Developed
VA-N51159RL1_6322_0000(CBWS) | Canopy over Turf | 0.9213 | acres | Developed
MD-N24037PL0_5510_0001(CBWS) | Pervious Vegetation | 0.92193 | acres | Developed
MD-N24035EU0_4124_0000(CBWS) | Urban Impervious | 0.92203 | acres | Developed
MD-N24015EU1_2982_0000(CBWS) | Urban Impervious | 0.92211 | acres | Developed
PA-N42001PM2_2860_3040(CBWS) | Urban Impervious | 0.92227 | acres | Developed
VA-N51085YP1_6680_6670(CBWS) | Urban Impervious | 0.9223 | acres | Developed
VA-N51107PM3_4670_4660(CBWS) | Urban Impervious | 0.92241 | acres | Developed
VA-N51017JU3_6380_6900(CBWS) | Urban Impervious | 0.92248 | acres | Developed
MD-N24009XL3_4950_0000(CBWS) | Urban Impervious | 0.92252 | acres | Developed
MD-N24037XL0_5344_0000(CBWS) | Canopy over Turf | 0.92257 | acres | Developed
VA-N51683PL2_4970_5250(CBWS) | Urban Impervious | 0.92259 | acres | Developed
MD-N24005WU0_3821_0000(CBWS) | Urban Impervious | 0.92264 | acres | Developed
MD-N24043PU3_3290_3390(CBWS) | Urban Impervious | 0.92269 | acres | Developed
VA-N51001EL0_6480_0000(CBWS) | Canopy over Turf | 0.92285 | acres | Developed
DE-N10003EU0_3010_0000(CBWS) | Urban Impervious | 0.92294 | acres | Developed
MD-N24005WM0_3744_0000(CBWS) | Urban Impervious | 0.92307 | acres | Developed
VA-N51003JL6_6890_6990(CBWS) | Urban Impervious | 0.92311 | acres | Developed
VA-N51033YM4_6620_0001(CBWS) | Urban Impervious | 0.92318 | acres | Developed
MD-N24043PU2_2840_3080(CBWS) | Canopy over Turf | 0.92326 | acres | Developed
VA-N51047RU2_5220_5640(CBWS) | Urban Impervious | 0.92331 | acres | Developed
VA-N51103RL0_6531_0000(CBWS) | Urban Impervious | 0.92352 | acres | Developed
VA-N51760JL7_7070_0001(CBWS) | Pervious Vegetation | 0.92366 | acres | Developed
VA-N51047RU3_6170_6040(CBWS) | Urban Impervious | 0.92366 | acres | Developed
MD-N24021PM7_4200_4410(CBWS) | Pervious Vegetation | 0.92372 | acres | Developed
MD-N24003WL0_4772_0000(CBWS) | Urban Impervious | 0.92377 | acres | Developed
PA-N42075SL2_2300_2520(CBWS) | Urban Impervious | 0.92439 | acres | Developed
VA-N51107PM7_4150_4290(CBWS) | Urban Impervious | 0.92443 | acres | Developed
MD-N24015EU1_2810_0001(CBWS) | Pervious Vegetation | 0.9245 | acres | Developed
MD-N24005WM3_4060_0001(CBWS) | Pervious Vegetation | 0.92453 | acres | Developed
MD-N24025WU1_3482_0001(CBWS) | Pervious Vegetation | 0.92457 | acres | Developed
MD-N24041EM0_4876_0000(CBWS) | Canopy over Turf | 0.9247 | acres | Developed
VA-N51103RL0_6530_0000(CBWS) | Canopy over Turf | 0.92474 | acres | Developed
VA-N51047RU2_5500_5610(CBWS) | Urban Impervious | 0.92486 | acres | Developed
VA-N51163JU3_6640_6790(CBWS) | Urban Impervious | 0.92487 | acres | Developed
MD-N24005WU0_3671_0000(CBWS) | Canopy over Turf | 0.92498 | acres | Developed
VA-N51740JB0_7397_0000(CBWS) | Urban Impervious | 0.92519 | acres | Developed
MD-N24035EU2_3520_0001(CBWS) | Pervious Vegetation | 0.9253 | acres | Developed
MD-N24017PL0_5720_0001(CBWS) | Turf | 0.92558 | acres | Developed
VA-N51047RU3_5610_5640(CBWS) | Urban Impervious | 0.92565 | acres | Developed
MD-N24017PL0_5390_0000(CBWS) | Canopy over Turf | 0.92596 | acres | Developed
VA-N51075JL7_6800_7070(CBWS) | Urban Impervious | 0.92601 | acres | Developed
VA-N51003JL1_6760_6910(CBWS) | Urban Impervious | 0.92617 | acres | Developed
MD-N24025WU0_3162_0000(CBWS) | Urban Impervious | 0.92624 | acres | Developed
MD-N24001PU2_3370_4020(CBWS) | Turf | 0.92627 | acres | Developed
VA-N51045JU1_7690_7490(CBWS) | Urban Impervious | 0.92639 | acres | Developed
MD-N24025SL2_3060_0001(CBWS) | Turf | 0.92653 | acres | Developed
MD-N24015EU1_2650_0001(CBWS) | Turf | 0.92658 | acres | Developed
VA-N51107PM2_4860_4670(CBWS) | Urban Impervious | 0.92664 | acres | Developed
MD-N24011EM2_4100_0001(CBWS) | Pervious Vegetation | 0.92677 | acres | Developed
MD-N24003WL0_4602_0000(CBWS) | Urban Impervious | 0.92679 | acres | Developed
VA-N51115YL0_6581_0000(CBWS) | Canopy over Turf | 0.92688 | acres | Developed
MD-N24009WL0_4772_0000(CBWS) | Urban Impervious | 0.92691 | acres | Developed
MD-N24041EM2_4101_0000(CBWS) | Pervious Vegetation | 0.92693 | acres | Developed
VA-N51177YM2_6120_6430(CBWS) | Urban Impervious | 0.9272 | acres | Developed
VA-N51013PL7_4964_0000(CBWS) | Urban Impervious | 0.92727 | acres | Developed
PA-N42079SU2_1020_0980(CBWS) | Urban Impervious | 0.92743 | acres | Developed
VA-N51700JB0_7580_0000(CBWS) | Urban Impervious | 0.92744 | acres | Developed
VA-N51660PS0_6150_6160(CBWS) | Urban Impervious | 0.92747 | acres | Developed
MD-N24510WM0_3962_0000(CBWS) | Pervious Vegetation | 0.92756 | acres | Developed
VA-N51107PM7_4410_4620(CBWS) | Urban Impervious | 0.92768 | acres | Developed
VA-N51115YL0_6872_0000(CBWS) | Urban Impervious | 0.92826 | acres | Developed
DE-N10003EU0_3011_0000(CBWS) | Urban Impervious | 0.92869 | acres | Developed
MD-N24037PL0_5960_0000(CBWS) | Canopy over Turf | 0.92903 | acres | Developed
VA-N51047RU2_5810_5610(CBWS) | Urban Impervious | 0.92912 | acres | Developed
VA-N51199JB0_7390_0000(CBWS) | Urban Impervious | 0.92921 | acres | Developed
PA-N42083SW1_1170_1270(CBWS) | Urban Impervious | 0.92957 | acres | Developed
VA-N51710JB0_7661_0000(CBWS) | Canopy over Turf | 0.92966 | acres | Developed
MD-N24029EU0_4125_0000(CBWS) | Canopy over Turf | 0.92972 | acres | Developed
VA-N51003JL2_6440_6441(CBWS) | Urban Impervious | 0.92981 | acres | Developed
MD-N24001PU2_3140_3680(CBWS) | Pervious Vegetation | 0.92991 | acres | Developed
DC-N11001PL0_4510_0001(CBWS) | Canopy over Turf | 0.92995 | acres | Developed
MD-N24019EM0_4890_0000(CBWS) | Pervious Vegetation | 0.92996 | acres | Developed
MD-N24003XL3_4710_0000(CBWS) | Turf | 0.92999 | acres | Developed
VA-N51103RL0_6500_0000(CBWS) | Canopy over Turf | 0.93011 | acres | Developed
VA-N51087JB0_7071_0000(CBWS) | Pervious Vegetation | 0.93019 | acres | Developed
PA-N42013SJ2_2570_2660(CBWS) | Urban Impervious | 0.93024 | acres | Developed
VA-N51109JL4_6710_6740(CBWS) | Urban Impervious | 0.93034 | acres | Developed
MD-N24033XL1_4691_0000(CBWS) | Canopy over Turf | 0.93052 | acres | Developed
VA-N51061PL0_5141_5140(CBWS) | Urban Impervious | 0.93094 | acres | Developed
VA-N51097YM0_6623_0000(CBWS) | Canopy over Turf | 0.93102 | acres | Developed
MD-N24035EU0_4490_0000(CBWS) | Urban Impervious | 0.93108 | acres | Developed
VA-N51165PS2_5560_5100(CBWS) | Urban Impervious | 0.93112 | acres | Developed
VA-N51036JB0_7270_0000(CBWS) | Urban Impervious | 0.93165 | acres | Developed
PA-N42075SL4_2090_2100(CBWS) | Turf | 0.93187 | acres | Developed
MD-N24009XL0_5343_0000(CBWS) | Turf | 0.93194 | acres | Developed
VA-N51097YM0_6621_0000(CBWS) | Canopy over Turf | 0.93216 | acres | Developed
VA-N51127YP5_6780_0000(CBWS) | Pervious Vegetation | 0.93225 | acres | Developed
MD-N24021PM7_4150_4290(CBWS) | Canopy over Turf | 0.93232 | acres | Developed
MD-N24015EU0_2941_0000(CBWS) | Urban Impervious | 0.93236 | acres | Developed
MD-N24039EL1_6000_0001(CBWS) | Canopy over Turf | 0.93241 | acres | Developed
VA-N51165PS3_6280_6230(CBWS) | Urban Impervious | 0.93242 | acres | Developed
MD-N24005WM1_3910_0001(CBWS) | Canopy over Turf | 0.93242 | acres | Developed
MD-N24037WL0_4924_0000(CBWS) | Pervious Vegetation | 0.93256 | acres | Developed
MD-N24029EU0_3360_0000(CBWS) | Urban Impervious | 0.93262 | acres | Developed
MD-N24033XL3_4951_0000(CBWS) | Pervious Vegetation | 0.9328 | acres | Developed
MD-N24017PL0_5860_0000(CBWS) | Urban Impervious | 0.93312 | acres | Developed
VA-N51069PU2_4220_3900(CBWS) | Urban Impervious | 0.93318 | acres | Developed
MD-N24003WL0_4394_0000(CBWS) | Urban Impervious | 0.93336 | acres | Developed
MD-N24033XU3_4650_0001(CBWS) | Turf | 0.93338 | acres | Developed
MD-N24029EU0_3363_0000(CBWS) | Urban Impervious | 0.93338 | acres | Developed
MD-N24035EU0_4872_0000(CBWS) | Urban Impervious | 0.93346 | acres | Developed
VA-N51003JL2_6850_6890(CBWS) | Urban Impervious | 0.93347 | acres | Developed
VA-N51740JB0_7399_0000(CBWS) | Urban Impervious | 0.93352 | acres | Developed
MD-N24003XL3_4713_0000(CBWS) | Canopy over Turf | 0.93354 | acres | Developed
MD-N24039EL0_6004_0000(CBWS) | Pervious Vegetation | 0.93359 | acres | Developed
VA-N51047RU2_5940_6200(CBWS) | Urban Impervious | 0.93376 | acres | Developed
MD-N24029EU0_3570_0000(CBWS) | Canopy over Turf | 0.93396 | acres | Developed
MD-N24039EL0_5894_0000(CBWS) | Pervious Vegetation | 0.93397 | acres | Developed
PA-N42055PU2_3090_4050(CBWS) | Urban Impervious | 0.93412 | acres | Developed
PA-N42001PU0_3000_3090(CBWS) | Urban Impervious | 0.93414 | acres | Developed
MD-N24035EU0_4491_0000(CBWS) | Urban Impervious | 0.93421 | acres | Developed
MD-N24035EU0_4473_0000(CBWS) | Canopy over Turf | 0.93432 | acres | Developed
VA-N51003YP3_6470_6690(CBWS) | Urban Impervious | 0.93436 | acres | Developed
MD-N24019EM0_4322_0000(CBWS) | Pervious Vegetation | 0.93436 | acres | Developed
MD-N24011EL2_4630_0000(CBWS) | Turf | 0.93453 | acres | Developed
MD-N24035EU0_4610_0000(CBWS) | Urban Impervious | 0.93459 | acres | Developed
MD-N24003WL0_4770_0000(CBWS) | Urban Impervious | 0.93462 | acres | Developed
MD-N24037PL0_6020_0000(CBWS) | Urban Impervious | 0.93469 | acres | Developed
MD-N24041EM2_4101_0000(CBWS) | Turf | 0.93471 | acres | Developed
MD-N24037PL0_5982_0000(CBWS) | Canopy over Turf | 0.93481 | acres | Developed
VA-N51003JL1_6770_6850(CBWS) | Urban Impervious | 0.93482 | acres | Developed
VA-N51053JA5_7480_0001(CBWS) | Urban Impervious | 0.93497 | acres | Developed
MD-N24029EU0_3700_0000(CBWS) | Canopy over Turf | 0.93503 | acres | Developed
PA-H42079SU2_0990_0950(CBWS) | Urban Impervious | 0.93524 | acres | Developed
PA-N42047SW2_1240_1270(CBWS) | Urban Impervious | 0.93537 | acres | Developed
VA-N51065JL6_6990_6960(CBWS) | Urban Impervious | 0.93539 | acres | Developed
PA-N42105SU1_0820_0740(CBWS) | Urban Impervious | 0.93552 | acres | Developed
VA-N51740JB0_7382_0000(CBWS) | Urban Impervious | 0.93556 | acres | Developed
MD-N24039EL0_6004_0000(CBWS) | Turf | 0.93561 | acres | Developed
MD-N24019EL0_5282_0000(CBWS) | Turf | 0.93561 | acres | Developed
MD-N24021PM7_4290_4200(CBWS) | Urban Impervious | 0.93608 | acres | Developed
MD-N24009XL0_5346_0000(CBWS) | Turf | 0.9361 | acres | Developed
VA-N51059PL7_4983_0000(CBWS) | Pervious Vegetation | 0.93616 | acres | Developed
MD-N24029EU0_3726_0001(CBWS) | Urban Impervious | 0.93618 | acres | Developed
MD-N24011EM2_4100_0001(CBWS) | Turf | 0.93631 | acres | Developed
MD-N24029EU0_4013_0000(CBWS) | Urban Impervious | 0.9364 | acres | Developed
DC-N11001PL7_4941_0000(CBWS) | Urban Impervious | 0.9369 | acres | Developed
VA-N51095JB0_7050_0000(CBWS) | Pervious Vegetation | 0.93699 | acres | Developed
VA-N51115YL0_6870_0000(CBWS) | Urban Impervious | 0.93701 | acres | Developed
MD-N24033PL0_5390_0000(CBWS) | Pervious Vegetation | 0.93701 | acres | Developed
MD-N24031PM1_4500_4580(CBWS) | Turf | 0.93711 | acres | Developed
VA-N51600PM7_4580_4820(CBWS) | Canopy over Turf | 0.93713 | acres | Developed
MD-N24041EU0_4550_0000(CBWS) | Urban Impervious | 0.93727 | acres | Developed
PA-N42105SW2_1100_1130(CBWS) | Urban Impervious | 0.9374 | acres | Developed
MD-N24037XL0_5349_0000(CBWS) | Urban Impervious | 0.93762 | acres | Developed
VA-N51059PL0_5010_5130(CBWS) | Pervious Vegetation | 0.93763 | acres | Developed
MD-N24043PU6_3610_3530(CBWS) | Pervious Vegetation | 0.93789 | acres | Developed
VA-N51059PL0_5131_0000(CBWS) | Pervious Vegetation | 0.93803 | acres | Developed
VA-N51057RL5_6071_0000(CBWS) | Canopy over Turf | 0.93822 | acres | Developed
MD-N24035EU2_3520_0001(CBWS) | Turf | 0.93855 | acres | Developed
NY-N36043SU2_0030_0140(CBWS) | Urban Impervious | 0.93874 | acres | Developed
VA-N51017JU2_6810_6900(CBWS) | Urban Impervious | 0.93879 | acres | Developed
VA-N51177RU5_6030_0001(CBWS) | Urban Impervious | 0.9388 | acres | Developed
VA-N51099PL0_5923_0000(CBWS) | Urban Impervious | 0.93882 | acres | Developed
DE-N10003EU1_2983_0000(CBWS) | Urban Impervious | 0.93884 | acres | Developed
MD-N24043PU6_3750_3752(CBWS) | Urban Impervious | 0.93891 | acres | Developed
MD-N24017PL0_5530_5710(CBWS) | Turf | 0.93898 | acres | Developed
MD-N24037PL0_5951_0000(CBWS) | Urban Impervious | 0.93898 | acres | Developed
MD-N24019EM0_4880_0000(CBWS) | Turf | 0.93907 | acres | Developed
VA-N51181JB0_7390_0000(CBWS) | Canopy over Turf | 0.93911 | acres | Developed
MD-N24025WU0_3252_0000(CBWS) | Urban Impervious | 0.93914 | acres | Developed
PA-N42047SW3_1270_1370(CBWS) | Urban Impervious | 0.93918 | acres | Developed
VA-N51015PS2_6420_6360(CBWS) | Urban Impervious | 0.93937 | acres | Developed
MD-N24015SL2_2480_0001(CBWS) | Pervious Vegetation | 0.93958 | acres | Developed
MD-N24035EU0_4030_0000(CBWS) | Pervious Vegetation | 0.93959 | acres | Developed
VA-N51015PS2_6730_6660(CBWS) | Urban Impervious | 0.93978 | acres | Developed
MD-N24005WM0_3965_0000(CBWS) | Urban Impervious | 0.94 | acres | Developed
MD-N24011EM0_4323_0000(CBWS) | Pervious Vegetation | 0.94003 | acres | Developed
MD-N24039EL3_5974_0000(CBWS) | Canopy over Turf | 0.94014 | acres | Developed
MD-N24041EM0_4551_0000(CBWS) | Urban Impervious | 0.94031 | acres | Developed
WV-N54065PU6_3590_3640(CBWS) | Urban Impervious | 0.94033 | acres | Developed
MD-N24037XL0_4956_0000(CBWS) | Canopy over Turf | 0.94041 | acres | Developed
VA-N51179RU4_5640_6030(CBWS) | Urban Impervious | 0.94048 | acres | Developed
MD-N24027XU2_4480_4650(CBWS) | Turf | 0.94056 | acres | Developed
MD-N24019EL0_5283_0000(CBWS) | Turf | 0.94062 | acres | Developed
MD-N24029EU0_4011_0000(CBWS) | Urban Impervious | 0.94094 | acres | Developed
VA-N51059PL0_5251_0000(CBWS) | Pervious Vegetation | 0.94095 | acres | Developed
PA-N42105SW3_1090_1091(CBWS) | Urban Impervious | 0.941 | acres | Developed
VA-N51059PL0_5090_0000(CBWS) | Canopy over Turf | 0.94101 | acres | Developed
MD-N24021PM3_3040_3340(CBWS) | Canopy over Turf | 0.94109 | acres | Developed
VA-N51043PU2_4730_4220(CBWS) | Urban Impervious | 0.94113 | acres | Developed
VA-N51015JU3_6790_7260(CBWS) | Urban Impervious | 0.94121 | acres | Developed
VA-N51137YM2_6120_6430(CBWS) | Urban Impervious | 0.94123 | acres | Developed
MD-N24041EM0_4870_0000(CBWS) | Urban Impervious | 0.94125 | acres | Developed
VA-N51145JL7_6800_7070(CBWS) | Urban Impervious | 0.94126 | acres | Developed
MD-N24041EU0_4873_0000(CBWS) | Urban Impervious | 0.94132 | acres | Developed
VA-N51085YP0_6860_6840(CBWS) | Pervious Vegetation | 0.94172 | acres | Developed
VA-N51107PM1_4430_4200(CBWS) | Urban Impervious | 0.94179 | acres | Developed
MD-N24033PL1_5060_0000(CBWS) | Turf | 0.94193 | acres | Developed
MD-N24011EM0_4322_0000(CBWS) | Pervious Vegetation | 0.94196 | acres | Developed
WV-N54065PU6_3440_3590(CBWS) | Urban Impervious | 0.94199 | acres | Developed
VA-N51019JL6_7440_7430(CBWS) | Urban Impervious | 0.94203 | acres | Developed
MD-N24019EL0_5285_0000(CBWS) | Turf | 0.94219 | acres | Developed
VA-N51840PU2_4220_3900(CBWS) | Urban Impervious | 0.94222 | acres | Developed
MD-N24015EU1_2983_0000(CBWS) | Urban Impervious | 0.94242 | acres | Developed
MD-N24041EM0_4875_0000(CBWS) | Urban Impervious | 0.94254 | acres | Developed
VA-N51137RU4_6040_6030(CBWS) | Urban Impervious | 0.94261 | acres | Developed
MD-N24017PL0_5580_0000(CBWS) | Pervious Vegetation | 0.9428 | acres | Developed
VA-N51041JA4_7340_7470(CBWS) | Urban Impervious | 0.94281 | acres | Developed
MD-N24043PU2_2840_3080(CBWS) | Urban Impervious | 0.94286 | acres | Developed
VA-N51683PL2_5140_5360(CBWS) | Urban Impervious | 0.94303 | acres | Developed
MD-N24041EU0_4474_0000(CBWS) | Urban Impervious | 0.94307 | acres | Developed
VA-N51085YP4_6720_6750(CBWS) | Canopy over Turf | 0.94322 | acres | Developed
VA-N51145JA0_7291_7290(CBWS) | Urban Impervious | 0.94344 | acres | Developed
VA-N51061PL2_5470_5360(CBWS) | Urban Impervious | 0.94355 | acres | Developed
VA-N51085JL7_6800_7070(CBWS) | Urban Impervious | 0.9436 | acres | Developed
MD-N24043PU6_3640_3600(CBWS) | Canopy over Turf | 0.94372 | acres | Developed
VA-N51069PU2_4730_4220(CBWS) | Urban Impervious | 0.94403 | acres | Developed
MD-N24015EU0_2985_0000(CBWS) | Canopy over Turf | 0.94406 | acres | Developed
DC-N11001PL0_4510_0001(CBWS) | Pervious Vegetation | 0.94412 | acres | Developed
VA-N51510PL0_5000_0001(CBWS) | Canopy over Turf | 0.94446 | acres | Developed
MD-N24035EU0_4121_0000(CBWS) | Urban Impervious | 0.94479 | acres | Developed
PA-N42093SU3_1280_1590(CBWS) | Urban Impervious | 0.94509 | acres | Developed
NY-N36053SU3_0090_0170(CBWS) | Urban Impervious | 0.94516 | acres | Developed
VA-N51065JL6_6970_6740(CBWS) | Urban Impervious | 0.94541 | acres | Developed
VA-N51678JU3_6790_7260(CBWS) | Urban Impervious | 0.94567 | acres | Developed
MD-N24025WU0_3161_0000(CBWS) | Canopy over Turf | 0.94605 | acres | Developed
VA-N51061RU4_5640_6030(CBWS) | Urban Impervious | 0.94605 | acres | Developed
PA-N42041SL3_2440_2380(CBWS) | Urban Impervious | 0.94619 | acres | Developed
VA-N51107PM7_4290_4200(CBWS) | Urban Impervious | 0.94664 | acres | Developed
VA-N51137JL2_6240_6520(CBWS) | Urban Impervious | 0.94668 | acres | Developed
VA-N51101YP0_6783_0000(CBWS) | Urban Impervious | 0.94673 | acres | Developed
MD-N24039EL0_5891_0000(CBWS) | Pervious Vegetation | 0.94697 | acres | Developed
VA-N51015PS2_6490_6420(CBWS) | Urban Impervious | 0.94699 | acres | Developed
VA-N51127JB3_6820_7053(CBWS) | Pervious Vegetation | 0.94718 | acres | Developed
MD-N24037WL0_5880_0000(CBWS) | Canopy over Turf | 0.94734 | acres | Developed
VA-N51530JU4_7260_7380(CBWS) | Urban Impervious | 0.94745 | acres | Developed
MD-N24015EU0_3050_0000(CBWS) | Urban Impervious | 0.9479 | acres | Developed
MD-H24021PM3_3040_3340(CBWS) | Urban Impervious | 0.94814 | acres | Developed
VA-N51165PS2_6420_6360(CBWS) | Urban Impervious | 0.94818 | acres | Developed
VA-N51137YP3_6470_6690(CBWS) | Urban Impervious | 0.94827 | acres | Developed
VA-N51137RU2_6220_6170(CBWS) | Urban Impervious | 0.94839 | acres | Developed
VA-H51003JL1_6560_6440(CBWS) | Urban Impervious | 0.94868 | acres | Developed
MD-N24017PL2_5800_0000(CBWS) | Turf | 0.94888 | acres | Developed
VA-N51031JL6_7440_7430(CBWS) | Urban Impervious | 0.94889 | acres | Developed
PA-N42093SW2_1190_1410(CBWS) | Urban Impervious | 0.94902 | acres | Developed
VA-N51145JA4_7280_7340(CBWS) | Urban Impervious | 0.9491 | acres | Developed
VA-N51137YP2_6390_6330(CBWS) | Urban Impervious | 0.94922 | acres | Developed
VA-H51079JL2_6240_6520(CBWS) | Urban Impervious | 0.94923 | acres | Developed
MD-N24013PM2_3400_3340(CBWS) | Urban Impervious | 0.94932 | acres | Developed
VA-N51570JA5_7520_0000(CBWS) | Urban Impervious | 0.94944 | acres | Developed
VA-N51099PL0_6100_0000(CBWS) | Canopy over Turf | 0.94963 | acres | Developed
VA-N51087JL7_7070_0001(CBWS) | Urban Impervious | 0.94976 | acres | Developed
VA-N51740JB0_7383_0000(CBWS) | Urban Impervious | 0.9499 | acres | Developed
VA-L51023JU4_7000_7300(CBWS) | Urban Impervious | 0.95012 | acres | Developed
VA-N51125JL6_7150_6890(CBWS) | Urban Impervious | 0.95017 | acres | Developed
VA-N51165PS4_6360_5840(CBWS) | Urban Impervious | 0.95028 | acres | Developed
VA-N51073YL0_6872_0000(CBWS) | Canopy over Turf | 0.95123 | acres | Developed
MD-N24017PL1_5230_0001(CBWS) | Turf | 0.95131 | acres | Developed
VA-N51199JB0_7391_0000(CBWS) | Urban Impervious | 0.95141 | acres | Developed
VA-N51013PL7_4911_0000(CBWS) | Pervious Vegetation | 0.95148 | acres | Developed
VA-N51133PL0_6140_0000(CBWS) | Canopy over Turf | 0.95156 | acres | Developed
VA-N51163JU4_7380_7160(CBWS) | Urban Impervious | 0.95162 | acres | Developed
MD-N24029EU0_4010_0000(CBWS) | Urban Impervious | 0.95179 | acres | Developed
VA-H51165PS3_5990_6161(CBWS) | Urban Impervious | 0.95186 | acres | Developed
WV-N54063JU2_7450_7360(CBWS) | Urban Impervious | 0.95187 | acres | Developed
MD-N24017PL0_5585_0000(CBWS) | Turf | 0.95188 | acres | Developed
NY-N36101SU2_0640_0630(CBWS) | Urban Impervious | 0.95196 | acres | Developed
VA-N51061RU2_5220_5640(CBWS) | Urban Impervious | 0.95238 | acres | Developed
MD-N24019EL0_5590_0000(CBWS) | Canopy over Turf | 0.95253 | acres | Developed
PA-N42047SW5_1540_1400(CBWS) | Urban Impervious | 0.9527 | acres | Developed
MD-N24019EM0_5260_0000(CBWS) | Urban Impervious | 0.95274 | acres | Developed
MD-N24019EM0_4888_0000(CBWS) | Urban Impervious | 0.95285 | acres | Developed
VA-N51019JL6_7160_7440(CBWS) | Urban Impervious | 0.95287 | acres | Developed
VA-N51099PL0_5921_0000(CBWS) | Urban Impervious | 0.95293 | acres | Developed
VA-N51145JA4_7340_7470(CBWS) | Urban Impervious | 0.95306 | acres | Developed
DC-N11001PL7_4960_0000(CBWS) | Canopy over Turf | 0.95321 | acres | Developed
PA-N42105SW2_0880_0930(CBWS) | Urban Impervious | 0.95337 | acres | Developed
MD-N24019EM0_4885_0000(CBWS) | Urban Impervious | 0.95348 | acres | Developed
MD-N24039EL0_5893_0000(CBWS) | Pervious Vegetation | 0.9536 | acres | Developed
MD-N24039EL0_5894_0000(CBWS) | Turf | 0.95361 | acres | Developed
VA-N51810JB0_7661_0000(CBWS) | Canopy over Turf | 0.95379 | acres | Developed
MD-N24039EL0_5891_0000(CBWS) | Turf | 0.95383 | acres | Developed
MD-N24037WL0_5881_0000(CBWS) | Urban Impervious | 0.954 | acres | Developed
VA-N51113RU2_6220_6170(CBWS) | Urban Impervious | 0.95408 | acres | Developed
DC-N11001PL2_4811_0000(CBWS) | Pervious Vegetation | 0.95427 | acres | Developed
MD-N24011EM0_4322_0000(CBWS) | Turf | 0.95438 | acres | Developed
VA-N51177YM3_6430_6620(CBWS) | Urban Impervious | 0.95438 | acres | Developed
VA-H51165PS2_6420_6360(CBWS) | Urban Impervious | 0.95444 | acres | Developed
MD-N24043PU6_3752_4080(CBWS) | Urban Impervious | 0.95493 | acres | Developed
MD-N24015EU1_2810_0001(CBWS) | Turf | 0.95495 | acres | Developed
VA-N51007JA4_7340_7470(CBWS) | Urban Impervious | 0.95497 | acres | Developed
MD-N24029EU0_3571_0000(CBWS) | Urban Impervious | 0.95498 | acres | Developed
VA-N51009JL6_7440_7430(CBWS) | Urban Impervious | 0.95509 | acres | Developed
MD-N24015SL2_2480_0001(CBWS) | Turf | 0.95516 | acres | Developed
PA-N42127SU3_0970_1120(CBWS) | Urban Impervious | 0.9552 | acres | Developed
PA-N42105SW3_1270_1370(CBWS) | Urban Impervious | 0.95521 | acres | Developed
VA-H51079RU2_6090_6220(CBWS) | Urban Impervious | 0.95537 | acres | Developed
MD-N24015SL9_2970_0000(CBWS) | Pervious Vegetation | 0.95539 | acres | Developed
MD-N24035EU0_3830_0001(CBWS) | Pervious Vegetation | 0.95547 | acres | Developed
VA-N51015PS2_6660_6490(CBWS) | Urban Impervious | 0.95558 | acres | Developed
MD-N24029EU0_3724_0000(CBWS) | Canopy over Turf | 0.95581 | acres | Developed
VA-N51045JU1_7630_7490(CBWS) | Urban Impervious | 0.95582 | acres | Developed
MD-N24003XL3_4950_0000(CBWS) | Urban Impervious | 0.95583 | acres | Developed
VA-N51005JU3_7490_7400(CBWS) | Urban Impervious | 0.95586 | acres | Developed
VA-N51179PL0_5493_0000(CBWS) | Pervious Vegetation | 0.95595 | acres | Developed
MD-N24019EM0_4890_0000(CBWS) | Turf | 0.956 | acres | Developed
VA-H51003JL2_6440_6441(CBWS) | Urban Impervious | 0.95612 | acres | Developed
MD-N24017XL0_5340_0000(CBWS) | Pervious Vegetation | 0.95645 | acres | Developed
MD-N24015EU1_2984_0000(CBWS) | Urban Impervious | 0.95656 | acres | Developed
MD-N24011EM0_4323_0000(CBWS) | Turf | 0.95663 | acres | Developed
VA-N51061PM3_4670_4660(CBWS) | Urban Impervious | 0.9567 | acres | Developed
VA-N51069PS1_4830_5080(CBWS) | Urban Impervious | 0.95676 | acres | Developed
VA-N51187PS5_4380_4370(CBWS) | Urban Impervious | 0.95681 | acres | Developed
VA-N51065JL6_6960_6970(CBWS) | Urban Impervious | 0.95684 | acres | Developed
MD-N24043PU0_3601_3602(CBWS) | Pervious Vegetation | 0.95684 | acres | Developed
MD-N24019EM0_4322_0000(CBWS) | Turf | 0.95685 | acres | Developed
MD-N24037PL0_5671_0000(CBWS) | Pervious Vegetation | 0.95686 | acres | Developed
VA-N51059PL7_4962_0000(CBWS) | Pervious Vegetation | 0.95691 | acres | Developed
VA-N51177YP2_6390_6330(CBWS) | Urban Impervious | 0.95724 | acres | Developed
MD-N24019EL0_5284_0000(CBWS) | Turf | 0.95739 | acres | Developed
VA-N51069PS5_4380_4370(CBWS) | Urban Impervious | 0.95748 | acres | Developed
VA-N51820PS2_6730_6660(CBWS) | Urban Impervious | 0.95749 | acres | Developed
VA-N51065JL4_6520_6710(CBWS) | Urban Impervious | 0.95751 | acres | Developed
VA-N51029JL2_7120_6970(CBWS) | Urban Impervious | 0.95784 | acres | Developed
VA-N51029JL6_6970_6740(CBWS) | Urban Impervious | 0.95788 | acres | Developed
MD-N24029EU0_3572_0000(CBWS) | Urban Impervious | 0.95789 | acres | Developed
MD-N24001PU0_3871_3690(CBWS) | Pervious Vegetation | 0.95797 | acres | Developed
MD-N24029EU0_4015_0000(CBWS) | Urban Impervious | 0.95801 | acres | Developed
VA-N51007JA4_7470_7480(CBWS) | Urban Impervious | 0.95814 | acres | Developed
MD-N24005WU1_3482_0001(CBWS) | Turf | 0.95816 | acres | Developed
VA-N51043PU2_4220_3900(CBWS) | Urban Impervious | 0.95824 | acres | Developed
MD-N24033XL1_4691_0000(CBWS) | Pervious Vegetation | 0.95856 | acres | Developed
VA-N51059PM7_4820_0001(CBWS) | Pervious Vegetation | 0.95865 | acres | Developed
MD-N24029EU0_3573_0000(CBWS) | Urban Impervious | 0.95869 | acres | Developed
VA-N51179PL0_5494_0000(CBWS) | Pervious Vegetation | 0.9587 | acres | Developed
VA-N51007JA5_7480_0001(CBWS) | Urban Impervious | 0.95872 | acres | Developed
MD-N24005WU3_3481_0001(CBWS) | Turf | 0.9589 | acres | Developed
MD-N24035EM2_4101_0000(CBWS) | Pervious Vegetation | 0.95907 | acres | Developed
VA-N51065JL1_6910_6960(CBWS) | Urban Impervious | 0.95927 | acres | Developed
MD-N24017PL2_5300_5630(CBWS) | Turf | 0.95934 | acres | Developed
MD-N24013PM2_2860_3040(CBWS) | Urban Impervious | 0.95963 | acres | Developed
VA-N51069PS4_5080_4380(CBWS) | Urban Impervious | 0.95971 | acres | Developed
VA-N51179PL0_5850_0000(CBWS) | Pervious Vegetation | 0.95979 | acres | Developed
VA-N51177RU4_6040_6030(CBWS) | Urban Impervious | 0.95986 | acres | Developed
VA-N51043PS5_4380_4370(CBWS) | Urban Impervious | 0.96019 | acres | Developed
VA-N51570JA2_7290_0001(CBWS) | Urban Impervious | 0.96019 | acres | Developed
VA-N51740JB0_7390_0000(CBWS) | Urban Impervious | 0.96031 | acres | Developed
VA-N51109YP2_6390_6330(CBWS) | Urban Impervious | 0.96048 | acres | Developed
VA-H51125JL1_6770_6850(CBWS) | Urban Impervious | 0.96062 | acres | Developed
MD-N24033PL1_5061_0000(CBWS) | Pervious Vegetation | 0.96084 | acres | Developed
VA-N51113RU2_5940_6200(CBWS) | Urban Impervious | 0.96102 | acres | Developed
MD-N24043PU3_3390_3730(CBWS) | Canopy over Turf | 0.96111 | acres | Developed
PA-N42105SW1_1170_1270(CBWS) | Urban Impervious | 0.96115 | acres | Developed
MD-N24019EM0_4889_0000(CBWS) | Urban Impervious | 0.96118 | acres | Developed
MD-N24029EU0_4122_0000(CBWS) | Canopy over Turf | 0.96119 | acres | Developed
MD-N24043PU6_4080_4180(CBWS) | Urban Impervious | 0.96136 | acres | Developed
MD-N24017PL0_5440_0000(CBWS) | Turf | 0.96148 | acres | Developed
VA-N51059PL7_4984_0000(CBWS) | Canopy over Turf | 0.9615 | acres | Developed
VA-N51015JU1_6880_7260(CBWS) | Urban Impervious | 0.96154 | acres | Developed
VA-N51093JB1_8090_0001(CBWS) | Canopy over Turf | 0.9617 | acres | Developed
MD-N24001PU4_3780_3930(CBWS) | Turf | 0.96178 | acres | Developed
MD-N24021PM2_2860_3040(CBWS) | Urban Impervious | 0.96185 | acres | Developed
VA-N51095JB0_7051_0001(CBWS) | Turf | 0.96212 | acres | Developed
VA-N51101YM4_6620_0001(CBWS) | Canopy over Turf | 0.96219 | acres | Developed
VA-N51187RU2_5220_5640(CBWS) | Urban Impervious | 0.96227 | acres | Developed
VA-N51009JL6_7430_7320(CBWS) | Urban Impervious | 0.9625 | acres | Developed
PA-N42037SW2_1190_1410(CBWS) | Urban Impervious | 0.96258 | acres | Developed
DE-N10003EU0_3361_0000(CBWS) | Pervious Vegetation | 0.9628 | acres | Developed
MD-N24015EU1_2980_0000(CBWS) | Pervious Vegetation | 0.96285 | acres | Developed
MD-N24015EU0_3130_0000(CBWS) | Urban Impervious | 0.96285 | acres | Developed
VA-H51009JL1_7080_7190(CBWS) | Urban Impervious | 0.96302 | acres | Developed
VA-N51670JB0_7074_0000(CBWS) | Pervious Vegetation | 0.96312 | acres | Developed
VA-N51049JA2_7550_7280(CBWS) | Urban Impervious | 0.96317 | acres | Developed
VA-N51171PS1_4830_5080(CBWS) | Urban Impervious | 0.96342 | acres | Developed
VA-N51113RU2_6200_6170(CBWS) | Urban Impervious | 0.9636 | acres | Developed
MD-N24019EM0_4887_0000(CBWS) | Urban Impervious | 0.9636 | acres | Developed
MD-N24019EM0_4883_0000(CBWS) | Urban Impervious | 0.9636 | acres | Developed
VA-N51113RU2_6090_6220(CBWS) | Urban Impervious | 0.96361 | acres | Developed
VA-N51109YP3_6690_6720(CBWS) | Urban Impervious | 0.96362 | acres | Developed
MD-N24005WM0_3745_0000(CBWS) | Urban Impervious | 0.96389 | acres | Developed
VA-N51061PL0_5730_5690(CBWS) | Urban Impervious | 0.964 | acres | Developed
MD-N24015EU0_3202_0000(CBWS) | Urban Impervious | 0.9641 | acres | Developed
VA-N51145JL1_7170_6800(CBWS) | Urban Impervious | 0.96438 | acres | Developed
VA-N51800JB2_7800_0001(CBWS) | Turf | 0.96464 | acres | Developed
VA-N51650YL0_7371_0000(CBWS) | Pervious Vegetation | 0.96481 | acres | Developed
MD-N24043PU6_3690_3610(CBWS) | Pervious Vegetation | 0.965 | acres | Developed
NY-N36107SU2_0440_0550(CBWS) | Urban Impervious | 0.96502 | acres | Developed
MD-N24039EL0_5765_0000(CBWS) | Pervious Vegetation | 0.96502 | acres | Developed
VA-N51075JL7_7030_6800(CBWS) | Urban Impervious | 0.96503 | acres | Developed
VA-N51031JL1_7530_7430(CBWS) | Urban Impervious | 0.96514 | acres | Developed
VA-N51127JB0_7052_0001(CBWS) | Pervious Vegetation | 0.96526 | acres | Developed
VA-N51095JB0_7052_0001(CBWS) | Turf | 0.96544 | acres | Developed
VA-N51003RU2_6220_6170(CBWS) | Urban Impervious | 0.96557 | acres | Developed
MD-N24037PL1_5910_0001(CBWS) | Turf | 0.96558 | acres | Developed
VA-N51125JL6_7320_7150(CBWS) | Urban Impervious | 0.96597 | acres | Developed
VA-N51029JL3_7020_7100(CBWS) | Urban Impervious | 0.96603 | acres | Developed
MD-N24019EM0_4891_0000(CBWS) | Pervious Vegetation | 0.96604 | acres | Developed
VA-N51007JA1_7600_7570(CBWS) | Urban Impervious | 0.96608 | acres | Developed
MD-N24003XU2_4270_4650(CBWS) | Turf | 0.96631 | acres | Developed
VA-N51069PU2_3770_3600(CBWS) | Urban Impervious | 0.96644 | acres | Developed
VA-N51125JL1_7080_7190(CBWS) | Urban Impervious | 0.96655 | acres | Developed
MD-N24015EU0_3302_0000(CBWS) | Urban Impervious | 0.9667 | acres | Developed
VA-N51009JL2_7350_7090(CBWS) | Urban Impervious | 0.96672 | acres | Developed
VA-N51009JL2_7240_7350(CBWS) | Urban Impervious | 0.96684 | acres | Developed
MD-N24019EL0_5262_0000(CBWS) | Pervious Vegetation | 0.96699 | acres | Developed
MD-N24017PL0_5390_0000(CBWS) | Pervious Vegetation | 0.96705 | acres | Developed
VA-N51137RU3_6170_6040(CBWS) | Urban Impervious | 0.96711 | acres | Developed
VA-N51061PM2_4860_4670(CBWS) | Urban Impervious | 0.96712 | acres | Developed
MD-N24029EU0_4012_0000(CBWS) | Urban Impervious | 0.96716 | acres | Developed
PA-H42079SU2_1020_0980(CBWS) | Urban Impervious | 0.96727 | acres | Developed
VA-N51061PS5_4380_4370(CBWS) | Urban Impervious | 0.96733 | acres | Developed
VA-N51125JL1_6770_6850(CBWS) | Urban Impervious | 0.96742 | acres | Developed
MD-N24017PL0_5583_0000(CBWS) | Turf | 0.96745 | acres | Developed
VA-N51125JL2_7250_7090(CBWS) | Urban Impervious | 0.96748 | acres | Developed
PA-N42079SU2_1210_1310(CBWS) | Urban Impervious | 0.96754 | acres | Developed
MD-N24039EL0_6011_0000(CBWS) | Pervious Vegetation | 0.96754 | acres | Developed
MD-N24009XL0_5350_0000(CBWS) | Pervious Vegetation | 0.96762 | acres | Developed
MD-N24019EM0_5261_0000(CBWS) | Canopy over Turf | 0.96767 | acres | Developed
VA-N51093JB0_7390_0000(CBWS) | Pervious Vegetation | 0.96808 | acres | Developed
MD-N24043PU6_3610_3530(CBWS) | Turf | 0.96819 | acres | Developed
VA-N51011JL6_7440_7430(CBWS) | Urban Impervious | 0.96825 | acres | Developed
MD-N24019EM0_4884_0000(CBWS) | Urban Impervious | 0.96848 | acres | Developed
VA-N51059PL0_5131_0000(CBWS) | Canopy over Turf | 0.96848 | acres | Developed
NY-N36007SU2_0280_0430(CBWS) | Urban Impervious | 0.9685 | acres | Developed
VA-H51009JL6_7160_7440(CBWS) | Urban Impervious | 0.96863 | acres | Developed
VA-N51059PL0_5010_5130(CBWS) | Canopy over Turf | 0.96864 | acres | Developed
VA-N51125JL1_7190_7250(CBWS) | Urban Impervious | 0.96867 | acres | Developed
MD-N24037PL0_5952_0000(CBWS) | Canopy over Turf | 0.9687 | acres | Developed
MD-N24043PU6_4180_4150(CBWS) | Pervious Vegetation | 0.9687 | acres | Developed
VA-N51171PS2_5550_5560(CBWS) | Urban Impervious | 0.96884 | acres | Developed
VA-N51007JA2_7410_7470(CBWS) | Urban Impervious | 0.96902 | acres | Developed
VA-N51135JA5_7480_0001(CBWS) | Urban Impervious | 0.96929 | acres | Developed
VA-N51127YL0_6930_0000(CBWS) | Canopy over Turf | 0.9693 | acres | Developed
VA-N51085YP4_6720_6750(CBWS) | Pervious Vegetation | 0.96936 | acres | Developed
NY-N36107SU4_0260_0350(CBWS) | Urban Impervious | 0.96942 | acres | Developed
VA-H51009JL2_7240_7350(CBWS) | Urban Impervious | 0.96953 | acres | Developed
MD-N24035EM2_3980_0001(CBWS) | Pervious Vegetation | 0.96955 | acres | Developed
VA-N51125JL6_7430_7320(CBWS) | Urban Impervious | 0.96957 | acres | Developed
VA-H51003JL2_6240_6520(CBWS) | Urban Impervious | 0.96973 | acres | Developed
VA-N51011JL1_7530_7430(CBWS) | Urban Impervious | 0.96987 | acres | Developed
VA-N51065JL4_6710_6740(CBWS) | Urban Impervious | 0.9699 | acres | Developed
VA-L51157RU2_5220_5640(CBWS) | Urban Impervious | 0.97 | acres | Developed
VA-N51125JL3_7090_7150(CBWS) | Urban Impervious | 0.97013 | acres | Developed
VA-N51109YP3_6330_6700(CBWS) | Urban Impervious | 0.97016 | acres | Developed
VA-N51023JU2_7180_7380(CBWS) | Urban Impervious | 0.97029 | acres | Developed
VA-N51660PS2_5560_5100(CBWS) | Urban Impervious | 0.97035 | acres | Developed
VA-N51113RU2_5810_5610(CBWS) | Urban Impervious | 0.97082 | acres | Developed
VA-N51163JU1_6880_7260(CBWS) | Urban Impervious | 0.97092 | acres | Developed
VA-N51023JU5_7420_7160(CBWS) | Urban Impervious | 0.97142 | acres | Developed
MD-N24033XL3_4951_0000(CBWS) | Turf | 0.97144 | acres | Developed
PA-H42079SU2_1200_1310(CBWS) | Urban Impervious | 0.97154 | acres | Developed
MD-N24005WU0_3542_0000(CBWS) | Urban Impervious | 0.97158 | acres | Developed
VA-N51135JA1_7600_7570(CBWS) | Urban Impervious | 0.97167 | acres | Developed
VA-N51145JL7_7030_6800(CBWS) | Urban Impervious | 0.97182 | acres | Developed
MD-N24035EM2_4101_0000(CBWS) | Turf | 0.97193 | acres | Developed
VA-N51135JA2_7570_7480(CBWS) | Urban Impervious | 0.97203 | acres | Developed
VA-N51163JU4_7260_7380(CBWS) | Urban Impervious | 0.97255 | acres | Developed
MD-N24033PL0_4961_0000(CBWS) | Turf | 0.97257 | acres | Developed
MD-N24017PL0_5930_0000(CBWS) | Canopy over Turf | 0.97274 | acres | Developed
VA-N51005JU3_7400_7510(CBWS) | Urban Impervious | 0.97278 | acres | Developed
VA-N51023JU5_7510_7500(CBWS) | Urban Impervious | 0.97281 | acres | Developed
MD-N24025WU0_3250_0001(CBWS) | Turf | 0.97303 | acres | Developed
VA-N51007JA2_7570_7480(CBWS) | Urban Impervious | 0.97321 | acres | Developed
MD-N24017PL0_5670_0000(CBWS) | Canopy over Turf | 0.97339 | acres | Developed
MD-N24033PL0_5070_0001(CBWS) | Turf | 0.97348 | acres | Developed
VA-N51057RL5_6072_0000(CBWS) | Urban Impervious | 0.97366 | acres | Developed
MD-N24035EU0_4472_0000(CBWS) | Urban Impervious | 0.97374 | acres | Developed
VA-N51109YP1_6570_6680(CBWS) | Urban Impervious | 0.9738 | acres | Developed
MD-N24037XL0_5347_0000(CBWS) | Canopy over Turf | 0.97384 | acres | Developed
MD-N24019EM0_4881_0000(CBWS) | Pervious Vegetation | 0.97389 | acres | Developed
MD-N24015EU0_3362_0000(CBWS) | Urban Impervious | 0.9739 | acres | Developed
MD-N24001PU0_3871_3690(CBWS) | Turf | 0.97398 | acres | Developed
VA-H51015PS2_6490_6420(CBWS) | Urban Impervious | 0.97411 | acres | Developed
VA-N51009JL1_7080_7190(CBWS) | Urban Impervious | 0.97415 | acres | Developed
VA-N51177YP3_6330_6700(CBWS) | Urban Impervious | 0.9742 | acres | Developed
MD-N24037PL0_5961_0000(CBWS) | Pervious Vegetation | 0.97431 | acres | Developed
VA-N51147JA2_7550_7280(CBWS) | Urban Impervious | 0.97432 | acres | Developed
NY-N36025SU1_0380_0400(CBWS) | Urban Impervious | 0.97442 | acres | Developed
VA-N51091JU1_6340_6650(CBWS) | Canopy over Turf | 0.97445 | acres | Developed
VA-N51125JL1_6940_7200(CBWS) | Urban Impervious | 0.97446 | acres | Developed
MD-N24015EU0_3200_0000(CBWS) | Urban Impervious | 0.97446 | acres | Developed
VA-N51049JL6_6740_7100(CBWS) | Urban Impervious | 0.97449 | acres | Developed
VA-N51045JU3_7490_7400(CBWS) | Urban Impervious | 0.9746 | acres | Developed
VA-N51163JU3_6790_7260(CBWS) | Urban Impervious | 0.97474 | acres | Developed
MD-N24015EU0_3010_0000(CBWS) | Urban Impervious | 0.97481 | acres | Developed
MD-N24041EU0_4475_0000(CBWS) | Pervious Vegetation | 0.97494 | acres | Developed
VA-N51161JU1_7690_7490(CBWS) | Urban Impervious | 0.975 | acres | Developed
MD-N24025WU0_3254_0000(CBWS) | Canopy over Turf | 0.97503 | acres | Developed
VA-H51125JL1_6940_7200(CBWS) | Urban Impervious | 0.9751 | acres | Developed
MD-N24005WM0_3964_0000(CBWS) | Canopy over Turf | 0.97514 | acres | Developed
MD-N24017PL0_5581_0000(CBWS) | Pervious Vegetation | 0.97518 | acres | Developed
VA-N51163JU5_7420_7160(CBWS) | Urban Impervious | 0.97521 | acres | Developed
VA-N51133PL0_6272_0000(CBWS) | Urban Impervious | 0.9753 | acres | Developed
MD-N24015EU1_2982_0000(CBWS) | Canopy over Turf | 0.97538 | acres | Developed
MD-N24013PM2_2860_3040(CBWS) | Canopy over Turf | 0.9754 | acres | Developed
MD-N24015EU0_3202_0000(CBWS) | Canopy over Turf | 0.97542 | acres | Developed
MD-N24015EU0_3361_0000(CBWS) | Canopy over Turf | 0.97542 | acres | Developed
MD-N24015EU0_3201_0000(CBWS) | Canopy over Turf | 0.97542 | acres | Developed
MD-N24043PU3_3290_3390(CBWS) | Canopy over Turf | 0.97542 | acres | Developed
MD-N24021PM2_3400_3340(CBWS) | Canopy over Turf | 0.97542 | acres | Developed
MD-N24015EU0_3360_0000(CBWS) | Canopy over Turf | 0.97542 | acres | Developed
MD-N24025WU0_3251_0000(CBWS) | Canopy over Turf | 0.97542 | acres | Developed
MD-N24025WU0_3252_0000(CBWS) | Canopy over Turf | 0.97543 | acres | Developed
MD-N24025WU0_3540_0000(CBWS) | Canopy over Turf | 0.97545 | acres | Developed
MD-N24021PM2_2860_3040(CBWS) | Canopy over Turf | 0.97547 | acres | Developed
MD-N24003WL0_4771_0000(CBWS) | Canopy over Turf | 0.97547 | acres | Developed
MD-N24003WL0_4770_0000(CBWS) | Canopy over Turf | 0.97551 | acres | Developed
MD-N24015EU0_3203_0000(CBWS) | Canopy over Turf | 0.97552 | acres | Developed
MD-N24003WL0_4601_0000(CBWS) | Canopy over Turf | 0.97558 | acres | Developed
VA-N51023JU5_7500_7420(CBWS) | Urban Impervious | 0.97562 | acres | Developed
MD-N24017PL0_5582_0000(CBWS) | Turf | 0.97565 | acres | Developed
MD-N24025WU0_3160_0000(CBWS) | Canopy over Turf | 0.97572 | acres | Developed
MD-N24005WM0_3745_0000(CBWS) | Canopy over Turf | 0.97579 | acres | Developed
MD-N24043PU0_3751_3752(CBWS) | Canopy over Turf | 0.97589 | acres | Developed
MD-N24015EU0_3362_0000(CBWS) | Canopy over Turf | 0.97594 | acres | Developed
VA-H51015PS2_6730_6660(CBWS) | Urban Impervious | 0.97596 | acres | Developed
MD-N24005WU0_3541_0000(CBWS) | Canopy over Turf | 0.97602 | acres | Developed
MD-N24005WU0_3821_0000(CBWS) | Canopy over Turf | 0.9761 | acres | Developed
MD-N24013PM2_3400_3340(CBWS) | Canopy over Turf | 0.97615 | acres | Developed
VA-N51109YP3_6470_6690(CBWS) | Urban Impervious | 0.97621 | acres | Developed
MD-N24005WM0_3742_0000(CBWS) | Canopy over Turf | 0.97636 | acres | Developed
MD-N24001PU6_3870_3690(CBWS) | Pervious Vegetation | 0.97637 | acres | Developed
MD-N24035EU0_3830_0001(CBWS) | Turf | 0.97644 | acres | Developed
MD-N24003XL3_4950_0000(CBWS) | Canopy over Turf | 0.9765 | acres | Developed
VA-H51165PS4_6360_5840(CBWS) | Urban Impervious | 0.97657 | acres | Developed
VA-N51109JL6_6740_7100(CBWS) | Urban Impervious | 0.97657 | acres | Developed
VA-N51125JL1_6560_6440(CBWS) | Urban Impervious | 0.97665 | acres | Developed
MD-N24015EU1_2983_0000(CBWS) | Canopy over Turf | 0.97675 | acres | Developed
MD-N24039EL0_5893_0000(CBWS) | Turf | 0.97682 | acres | Developed
MD-N24005WM0_3743_0000(CBWS) | Canopy over Turf | 0.97686 | acres | Developed
MD-N24043PU6_3690_3610(CBWS) | Turf | 0.97686 | acres | Developed
MD-N24005WU0_3820_0000(CBWS) | Canopy over Turf | 0.97689 | acres | Developed
NY-N36043SU2_0020_0140(CBWS) | Urban Impervious | 0.97698 | acres | Developed
MD-N24021PM2_3400_3340(CBWS) | Urban Impervious | 0.97713 | acres | Developed
MD-N24015EU0_2941_0000(CBWS) | Canopy over Turf | 0.97718 | acres | Developed
VA-L51163JU2_7180_7380(CBWS) | Urban Impervious | 0.97734 | acres | Developed
MD-N24017PL0_5510_0001(CBWS) | Turf | 0.97735 | acres | Developed
MD-N24003WL0_4603_0000(CBWS) | Canopy over Turf | 0.97751 | acres | Developed
MD-N24015EU1_2984_0000(CBWS) | Canopy over Turf | 0.97772 | acres | Developed
MD-N24033XL3_4713_0000(CBWS) | Pervious Vegetation | 0.97777 | acres | Developed
VA-H51165PS4_5840_5240(CBWS) | Urban Impervious | 0.97795 | acres | Developed
MD-N24015EU0_3363_0000(CBWS) | Urban Impervious | 0.97804 | acres | Developed
VA-N51009JL6_7160_7440(CBWS) | Urban Impervious | 0.97806 | acres | Developed
VA-N51125JL1_7200_7250(CBWS) | Urban Impervious | 0.97816 | acres | Developed
MD-N24015EU0_3300_0000(CBWS) | Urban Impervious | 0.97848 | acres | Developed
MD-N24015EU0_3203_0000(CBWS) | Urban Impervious | 0.97857 | acres | Developed
VA-N51135JA2_7410_7470(CBWS) | Urban Impervious | 0.97858 | acres | Developed
MD-N24043PU6_3602_3730(CBWS) | Canopy over Turf | 0.97873 | acres | Developed
VA-N51029JL6_6890_6990(CBWS) | Urban Impervious | 0.97918 | acres | Developed
VA-N51075JL6_6740_7100(CBWS) | Urban Impervious | 0.97931 | acres | Developed
VA-N51147JA1_7640_7280(CBWS) | Urban Impervious | 0.9795 | acres | Developed
VA-N51630RL5_6070_0000(CBWS) | Pervious Vegetation | 0.97974 | acres | Developed
VA-N51045JU2_7450_7360(CBWS) | Urban Impervious | 0.97977 | acres | Developed
MD-N24041EU0_4475_0000(CBWS) | Turf | 0.97979 | acres | Developed
MD-N24015EU0_3131_0000(CBWS) | Urban Impervious | 0.97985 | acres | Developed
VA-N51029JL2_7110_7120(CBWS) | Urban Impervious | 0.9799 | acres | Developed
VA-N51101YP4_6720_6750(CBWS) | Pervious Vegetation | 0.98 | acres | Developed
VA-H51045JU2_7450_7360(CBWS) | Urban Impervious | 0.98007 | acres | Developed
MD-N24039EL3_5971_0000(CBWS) | Canopy over Turf | 0.98022 | acres | Developed
VA-H51045JU3_7490_7400(CBWS) | Urban Impervious | 0.98039 | acres | Developed
VA-N51171PS1_4790_4830(CBWS) | Urban Impervious | 0.98044 | acres | Developed
VA-N51045JU1_7560_7500(CBWS) | Urban Impervious | 0.98045 | acres | Developed
MD-N24003WL0_4425_0000(CBWS) | Canopy over Turf | 0.98058 | acres | Developed
VA-N51049JA4_7280_7340(CBWS) | Urban Impervious | 0.9808 | acres | Developed
MD-N24005WU0_3540_0000(CBWS) | Canopy over Turf | 0.98101 | acres | Developed
MD-N24003WL0_4772_0000(CBWS) | Canopy over Turf | 0.98105 | acres | Developed
VA-N51011JL6_7430_7320(CBWS) | Urban Impervious | 0.98141 | acres | Developed
NY-N36017SU5_0420_0500(CBWS) | Urban Impervious | 0.98146 | acres | Developed
VA-N51683PL3_5360_5250(CBWS) | Urban Impervious | 0.98166 | acres | Developed
VA-N51600PL2_4970_5250(CBWS) | Pervious Vegetation | 0.98175 | acres | Developed
VA-N51109JL7_6800_7070(CBWS) | Urban Impervious | 0.98184 | acres | Developed
MD-N24043PU1_3030_3440(CBWS) | Pervious Vegetation | 0.98193 | acres | Developed
VA-N51157RU2_5220_5640(CBWS) | Urban Impervious | 0.98216 | acres | Developed
MD-N24003WL0_4600_0000(CBWS) | Canopy over Turf | 0.98223 | acres | Developed
MD-N24043PU6_3530_3440(CBWS) | Turf | 0.98228 | acres | Developed
MD-N24003WL0_4602_0000(CBWS) | Canopy over Turf | 0.98228 | acres | Developed
VA-N51069PS1_4790_4830(CBWS) | Urban Impervious | 0.98232 | acres | Developed
MD-N24041EM4_4740_0000(CBWS) | Pervious Vegetation | 0.98233 | acres | Developed
VA-N51177RL5_6070_0000(CBWS) | Canopy over Turf | 0.98236 | acres | Developed
NY-N36023SU4_0350_0420(CBWS) | Urban Impervious | 0.98237 | acres | Developed
MD-N24029EU0_4123_0000(CBWS) | Pervious Vegetation | 0.98271 | acres | Developed
MD-N24043PU6_3590_3640(CBWS) | Urban Impervious | 0.98277 | acres | Developed
MD-N24510WM0_3964_0000(CBWS) | Canopy over Turf | 0.98295 | acres | Developed
VA-H51139PS5_5240_5200(CBWS) | Urban Impervious | 0.98298 | acres | Developed
VA-L51157RU2_5500_5610(CBWS) | Urban Impervious | 0.98312 | acres | Developed
MD-N24005WM0_3744_0000(CBWS) | Canopy over Turf | 0.98327 | acres | Developed
VA-N51075YP3_6470_6690(CBWS) | Urban Impervious | 0.98344 | acres | Developed
MD-N24031PM7_4410_4620(CBWS) | Pervious Vegetation | 0.98346 | acres | Developed
VA-N51029JL6_6990_6960(CBWS) | Urban Impervious | 0.9836 | acres | Developed
MD-N24035EU0_4120_0000(CBWS) | Pervious Vegetation | 0.98367 | acres | Developed
NY-N36003SU2_0620_0580(CBWS) | Urban Impervious | 0.98367 | acres | Developed
MD-N24001PU6_3870_3690(CBWS) | Turf | 0.98374 | acres | Developed
VA-N51510PL7_4963_0000(CBWS) | Canopy over Turf | 0.98383 | acres | Developed
MD-N24019EM0_4886_0000(CBWS) | Urban Impervious | 0.98391 | acres | Developed
MD-N24037PL0_6060_0000(CBWS) | Canopy over Turf | 0.98398 | acres | Developed
VA-H51015PS2_6660_6490(CBWS) | Urban Impervious | 0.98409 | acres | Developed
VA-N51009JL1_7190_7250(CBWS) | Urban Impervious | 0.98414 | acres | Developed
VA-N51073YL0_6932_0000(CBWS) | Canopy over Turf | 0.98419 | acres | Developed
VA-N51125JL2_6850_6890(CBWS) | Urban Impervious | 0.98458 | acres | Developed
MD-N24043PU6_3730_3750(CBWS) | Canopy over Turf | 0.98493 | acres | Developed
VA-N51007JA4_7280_7340(CBWS) | Urban Impervious | 0.9851 | acres | Developed
VA-N51199JB0_7072_0000(CBWS) | Canopy over Turf | 0.98519 | acres | Developed
MD-N24019EL0_5151_0000(CBWS) | Pervious Vegetation | 0.98523 | acres | Developed
MD-N24015EU0_3301_0000(CBWS) | Urban Impervious | 0.98524 | acres | Developed
VA-N51065JL6_6740_7100(CBWS) | Urban Impervious | 0.98543 | acres | Developed
MD-N24510WM3_4060_0001(CBWS) | Turf | 0.98565 | acres | Developed
MD-N24015EU0_3360_0000(CBWS) | Urban Impervious | 0.98579 | acres | Developed
VA-N51101YP0_6781_0000(CBWS) | Canopy over Turf | 0.98591 | acres | Developed
MD-N24029EU0_4123_0000(CBWS) | Turf | 0.98626 | acres | Developed
MD-N24043PU6_3750_3752(CBWS) | Canopy over Turf | 0.98631 | acres | Developed
VA-N51049JL3_7020_7100(CBWS) | Urban Impervious | 0.98632 | acres | Developed
MD-N24015EU1_2980_0000(CBWS) | Turf | 0.98636 | acres | Developed
VA-N51059PL0_5000_0001(CBWS) | Canopy over Turf | 0.98654 | acres | Developed
VA-N51011JA2_7550_7280(CBWS) | Urban Impervious | 0.98678 | acres | Developed
VA-N51029JL6_7150_6890(CBWS) | Urban Impervious | 0.98697 | acres | Developed
VA-N51061PL2_4970_5250(CBWS) | Urban Impervious | 0.98705 | acres | Developed
VA-N51670JA5_7460_0000(CBWS) | Pervious Vegetation | 0.98709 | acres | Developed
VA-H51139PS4_5840_5240(CBWS) | Urban Impervious | 0.98732 | acres | Developed
VA-N51011JL6_7320_7150(CBWS) | Urban Impervious | 0.98776 | acres | Developed
MD-N24035EU0_4470_0000(CBWS) | Pervious Vegetation | 0.98781 | acres | Developed
VA-N51009JL2_7250_7090(CBWS) | Urban Impervious | 0.98785 | acres | Developed
VA-N51157RU2_5500_5610(CBWS) | Urban Impervious | 0.98791 | acres | Developed
MD-N24033PL2_4810_0000(CBWS) | Pervious Vegetation | 0.98793 | acres | Developed
VA-N51193RL5_6071_0000(CBWS) | Canopy over Turf | 0.98799 | acres | Developed
MD-N24033PL0_5290_0000(CBWS) | Pervious Vegetation | 0.98806 | acres | Developed
MD-N24510WM0_3740_0001(CBWS) | Turf | 0.98815 | acres | Developed
MD-N24015EU0_3050_0000(CBWS) | Canopy over Turf | 0.98825 | acres | Developed
PA-N42037SU8_1530_1760(CBWS) | Urban Impervious | 0.9885 | acres | Developed
MD-N24037XL0_5340_0000(CBWS) | Canopy over Turf | 0.98858 | acres | Developed
MD-N24003WL0_4424_0000(CBWS) | Canopy over Turf | 0.98871 | acres | Developed
MD-N24043PU6_4180_4150(CBWS) | Turf | 0.98875 | acres | Developed
MD-N24039EL0_5765_0000(CBWS) | Turf | 0.98876 | acres | Developed
MD-H24021PM3_3040_3340(CBWS) | Canopy over Turf | 0.98882 | acres | Developed
VA-N51157RU2_5810_5610(CBWS) | Urban Impervious | 0.98891 | acres | Developed
VA-N51760JB3_6820_7053(CBWS) | Pervious Vegetation | 0.98894 | acres | Developed
VA-N51049JL1_7170_6800(CBWS) | Urban Impervious | 0.98924 | acres | Developed
VA-N51163JU2_7180_7380(CBWS) | Urban Impervious | 0.98932 | acres | Developed
PA-N42033SW4_1490_1400(CBWS) | Urban Impervious | 0.98935 | acres | Developed
MD-N24043PU6_4080_4180(CBWS) | Canopy over Turf | 0.98937 | acres | Developed
MD-N24001PU2_3140_3680(CBWS) | Turf | 0.98955 | acres | Developed
NY-N36101SU2_0680_0610(CBWS) | Urban Impervious | 0.9896 | acres | Developed
MD-N24009XL3_4713_0000(CBWS) | Canopy over Turf | 0.9897 | acres | Developed
VA-L51091JU1_6300_6650(CBWS) | Urban Impervious | 0.98979 | acres | Developed
VA-N51097YL0_6930_0000(CBWS) | Canopy over Turf | 0.98991 | acres | Developed
MD-N24510WM0_3741_0000(CBWS) | Pervious Vegetation | 0.98998 | acres | Developed
MD-N24041EM4_4740_0000(CBWS) | Turf | 0.99013 | acres | Developed
MD-N24035EM2_3980_0001(CBWS) | Turf | 0.9903 | acres | Developed
VA-H51023JU5_7420_7160(CBWS) | Urban Impervious | 0.9903 | acres | Developed
VA-N51049JL7_7030_6800(CBWS) | Urban Impervious | 0.99076 | acres | Developed
VA-N51730JA5_7520_0000(CBWS) | Pervious Vegetation | 0.99105 | acres | Developed
VA-N51087JB0_7073_0000(CBWS) | Pervious Vegetation | 0.99111 | acres | Developed
VA-N51109JL4_6520_6710(CBWS) | Urban Impervious | 0.99123 | acres | Developed
MD-N24003WL0_4423_0000(CBWS) | Canopy over Turf | 0.99141 | acres | Developed
VA-N51015JU3_6640_6790(CBWS) | Canopy over Turf | 0.99153 | acres | Developed
MD-N24043PU6_3590_3640(CBWS) | Canopy over Turf | 0.99186 | acres | Developed
MD-N24510WM0_3962_0000(CBWS) | Turf | 0.99201 | acres | Developed
MD-N24015EU0_2940_0000(CBWS) | Pervious Vegetation | 0.99213 | acres | Developed
VA-N51091JU1_6300_6650(CBWS) | Urban Impervious | 0.99217 | acres | Developed
VA-N51047RU2_6200_6170(CBWS) | Urban Impervious | 0.99219 | acres | Developed
VA-N51049JL7_7100_7030(CBWS) | Urban Impervious | 0.99236 | acres | Developed
VA-N51510PL0_5000_0001(CBWS) | Pervious Vegetation | 0.99284 | acres | Developed
VA-L51157RU3_5610_5640(CBWS) | Urban Impervious | 0.9929 | acres | Developed
MD-N24029EU0_3720_0000(CBWS) | Canopy over Turf | 0.99301 | acres | Developed
VA-N51135JA4_7280_7340(CBWS) | Urban Impervious | 0.99342 | acres | Developed
NY-N36023SU2_0280_0430(CBWS) | Urban Impervious | 0.99374 | acres | Developed
MD-N24017PL0_5450_0000(CBWS) | Turf | 0.99452 | acres | Developed
VA-N51059PL0_5090_0000(CBWS) | Pervious Vegetation | 0.99453 | acres | Developed
NY-N36017SU4_0350_0420(CBWS) | Urban Impervious | 0.99469 | acres | Developed
MD-N24015EU0_3131_0000(CBWS) | Canopy over Turf | 0.99473 | acres | Developed
MD-N24033PL2_5300_5630(CBWS) | Pervious Vegetation | 0.99475 | acres | Developed
VA-N51057RL5_6320_0000(CBWS) | Canopy over Turf | 0.9948 | acres | Developed
VA-H51015JU1_6880_7260(CBWS) | Urban Impervious | 0.99483 | acres | Developed
MD-N24035EU0_3722_0000(CBWS) | Pervious Vegetation | 0.99497 | acres | Developed
VA-N51091JU1_6290_6590(CBWS) | Canopy over Turf | 0.99514 | acres | Developed
VA-N51017JU1_6300_6650(CBWS) | Urban Impervious | 0.99538 | acres | Developed
MD-N24017PL0_5671_0000(CBWS) | Turf | 0.99544 | acres | Developed
DE-N10003EU1_2981_0000(CBWS) | Pervious Vegetation | 0.9956 | acres | Developed
VA-H51113RU2_6090_6220(CBWS) | Urban Impervious | 0.99685 | acres | Developed
VA-N51033YM3_6430_6620(CBWS) | Canopy over Turf | 0.99696 | acres | Developed
VA-N51033RL5_6070_0000(CBWS) | Pervious Vegetation | 0.99733 | acres | Developed
VA-N51125JL2_7350_7090(CBWS) | Urban Impervious | 0.99744 | acres | Developed
MD-N24035EU0_4474_0000(CBWS) | Canopy over Turf | 0.9976 | acres | Developed
PA-N42083SW2_1240_1270(CBWS) | Urban Impervious | 0.99833 | acres | Developed
MD-N24015EU0_3130_0000(CBWS) | Canopy over Turf | 0.99838 | acres | Developed
MD-N24031PM7_4620_4580(CBWS) | Canopy over Turf | 0.99859 | acres | Developed
NY-N36101SU1_0820_0740(CBWS) | Urban Impervious | 0.99866 | acres | Developed
MD-N24001PU1_3100_3690(CBWS) | Pervious Vegetation | 0.99867 | acres | Developed
VA-N51029JA2_7550_7280(CBWS) | Urban Impervious | 0.99869 | acres | Developed
VA-N51193PL0_6141_0000(CBWS) | Urban Impervious | 0.99992 | acres | Developed
VA-N51057RL5_6321_0000(CBWS) | Canopy over Turf | 1.0001 | acres | Developed
VA-H51045JU1_7630_7490(CBWS) | Urban Impervious | 1.0005 | acres | Developed
MD-N24019EM0_5263_0000(CBWS) | Turf | 1.0009 | acres | Developed
MD-N24015EU0_3300_0000(CBWS) | Canopy over Turf | 1.0009 | acres | Developed
VA-N51147JA4_7280_7340(CBWS) | Urban Impervious | 1.001 | acres | Developed
MD-N24005WM0_3965_0000(CBWS) | Canopy over Turf | 1.001 | acres | Developed
MD-N24035EU0_4475_0000(CBWS) | Pervious Vegetation | 1.0012 | acres | Developed
MD-N24025SL9_2970_0000(CBWS) | Pervious Vegetation | 1.0013 | acres | Developed
VA-N51029JL6_6960_6970(CBWS) | Urban Impervious | 1.0013 | acres | Developed
VA-N51125JL2_7240_7350(CBWS) | Urban Impervious | 1.0015 | acres | Developed
MD-N24015EU0_3201_0000(CBWS) | Urban Impervious | 1.0015 | acres | Developed
VA-N51187PS3_5100_5080(CBWS) | Canopy over Turf | 1.0016 | acres | Developed
DE-N10003EU0_3361_0000(CBWS) | Turf | 1.0019 | acres | Developed
VA-N51065YP3_6470_6690(CBWS) | Urban Impervious | 1.0021 | acres | Developed
VA-N51036JB3_6820_7053(CBWS) | Pervious Vegetation | 1.0035 | acres | Developed
MD-N24003WL0_4394_0000(CBWS) | Canopy over Turf | 1.0035 | acres | Developed
MD-N24017PL0_5392_0000(CBWS) | Pervious Vegetation | 1.0035 | acres | Developed
MD-N24037PL0_5981_0000(CBWS) | Turf | 1.0039 | acres | Developed
MD-N24015EU0_3302_0000(CBWS) | Canopy over Turf | 1.0048 | acres | Developed
VA-N51049JL6_6970_6740(CBWS) | Urban Impervious | 1.0053 | acres | Developed
MD-H24021PM4_3340_3341(CBWS) | Pervious Vegetation | 1.0059 | acres | Developed
VA-N51033YP4_6750_0001(CBWS) | Canopy over Turf | 1.006 | acres | Developed
MD-N24037PL0_6110_0000(CBWS) | Canopy over Turf | 1.006 | acres | Developed
VA-H51113RU2_5940_6200(CBWS) | Urban Impervious | 1.0062 | acres | Developed
VA-N51041JB0_7073_0000(CBWS) | Pervious Vegetation | 1.0065 | acres | Developed
MD-N24017PL0_5790_0000(CBWS) | Pervious Vegetation | 1.0069 | acres | Developed
MD-N24033PL7_4980_0000(CBWS) | Pervious Vegetation | 1.0071 | acres | Developed
MD-N24035EU0_4120_0000(CBWS) | Turf | 1.0073 | acres | Developed
VA-N51087JB3_6820_7053(CBWS) | Canopy over Turf | 1.0075 | acres | Developed
MD-N24009XL0_5341_0000(CBWS) | Pervious Vegetation | 1.0082 | acres | Developed
VA-N51015JU2_6410_6640(CBWS) | Canopy over Turf | 1.0087 | acres | Developed
VA-H51023JU5_7500_7420(CBWS) | Urban Impervious | 1.0088 | acres | Developed
VA-N51127JB3_7053_0001(CBWS) | Pervious Vegetation | 1.0089 | acres | Developed
MD-N24037PL0_5750_0001(CBWS) | Pervious Vegetation | 1.009 | acres | Developed
MD-N24033XL0_5340_0000(CBWS) | Pervious Vegetation | 1.0096 | acres | Developed
VA-N51029JL6_7320_7150(CBWS) | Urban Impervious | 1.0096 | acres | Developed
VA-H51157RU2_5500_5610(CBWS) | Urban Impervious | 1.0099 | acres | Developed
MD-N24019EL0_5151_0000(CBWS) | Turf | 1.0101 | acres | Developed
MD-N24027WM3_4060_0001(CBWS) | Turf | 1.0103 | acres | Developed
MD-N24015EU0_3010_0000(CBWS) | Canopy over Turf | 1.0103 | acres | Developed
MD-N24037PL0_5670_0000(CBWS) | Canopy over Turf | 1.0106 | acres | Developed
MD-N24025WU1_3482_0001(CBWS) | Turf | 1.0107 | acres | Developed
MD-N24015EU0_2940_0000(CBWS) | Turf | 1.0108 | acres | Developed
MD-N24015EU0_3301_0000(CBWS) | Canopy over Turf | 1.0108 | acres | Developed
MD-N24035EU0_4475_0000(CBWS) | Turf | 1.0109 | acres | Developed
DE-N10003EU0_3011_0000(CBWS) | Pervious Vegetation | 1.0118 | acres | Developed
MD-N24015EU0_3200_0000(CBWS) | Canopy over Turf | 1.012 | acres | Developed
VA-N51670JB0_7075_0000(CBWS) | Pervious Vegetation | 1.012 | acres | Developed
MD-N24035EU0_4471_0000(CBWS) | Pervious Vegetation | 1.0122 | acres | Developed
MD-N24510WM1_3910_0001(CBWS) | Pervious Vegetation | 1.0124 | acres | Developed
VA-N51179PL0_5900_0000(CBWS) | Canopy over Turf | 1.0125 | acres | Developed
VA-N51073YL0_6581_0000(CBWS) | Pervious Vegetation | 1.0131 | acres | Developed
MD-N24025WU1_3331_3330(CBWS) | Turf | 1.0132 | acres | Developed
VA-N51187PS1_4830_5080(CBWS) | Urban Impervious | 1.0137 | acres | Developed
MD-N24035EU0_4121_0000(CBWS) | Canopy over Turf | 1.0138 | acres | Developed
VA-N51005JU4_7330_7000(CBWS) | Canopy over Turf | 1.0139 | acres | Developed
VA-H51165PS2_6490_6420(CBWS) | Urban Impervious | 1.014 | acres | Developed
VA-N51147JA2_7410_7470(CBWS) | Urban Impervious | 1.014 | acres | Developed
MD-N24033XL3_4950_0000(CBWS) | Pervious Vegetation | 1.0148 | acres | Developed
MD-N24015SL9_2970_0000(CBWS) | Turf | 1.0151 | acres | Developed
MD-N24033PL0_4510_0001(CBWS) | Turf | 1.0151 | acres | Developed
VA-N51171PS4_5080_4380(CBWS) | Canopy over Turf | 1.0152 | acres | Developed
VA-N51085JB3_6820_7053(CBWS) | Pervious Vegetation | 1.0155 | acres | Developed
MD-N24003WL0_4603_0000(CBWS) | Pervious Vegetation | 1.0155 | acres | Developed
MD-N24001PU1_3100_3690(CBWS) | Turf | 1.0157 | acres | Developed
VA-N51036JB3_7053_0001(CBWS) | Pervious Vegetation | 1.0162 | acres | Developed
MD-N24037XL0_4955_0000(CBWS) | Pervious Vegetation | 1.0162 | acres | Developed
VA-N51149JA5_7520_0000(CBWS) | Turf | 1.0166 | acres | Developed
VA-N51133RL0_6450_0000(CBWS) | Canopy over Turf | 1.0166 | acres | Developed
MD-N24021PM7_4290_4200(CBWS) | Canopy over Turf | 1.0168 | acres | Developed
MD-N24043PU6_3752_4080(CBWS) | Canopy over Turf | 1.017 | acres | Developed
MD-N24035EU0_3722_0000(CBWS) | Turf | 1.0173 | acres | Developed
VA-N51810JB0_7661_0000(CBWS) | Pervious Vegetation | 1.0178 | acres | Developed
VA-N51810JB0_7660_0000(CBWS) | Canopy over Turf | 1.0181 | acres | Developed
DC-N11001PL7_4960_0000(CBWS) | Pervious Vegetation | 1.0183 | acres | Developed
MD-N24029EU0_3362_0000(CBWS) | Canopy over Turf | 1.0183 | acres | Developed
MD-N24015EU0_3361_0000(CBWS) | Pervious Vegetation | 1.0191 | acres | Developed
MD-N24047EL2_5270_0001(CBWS) | Pervious Vegetation | 1.0197 | acres | Developed
MD-N24037PL0_5510_0001(CBWS) | Turf | 1.0203 | acres | Developed
DC-N11001PM7_4820_0001(CBWS) | Turf | 1.0203 | acres | Developed
VA-N51033YM1_6370_6620(CBWS) | Pervious Vegetation | 1.0207 | acres | Developed
VA-N51097YL2_6580_0001(CBWS) | Pervious Vegetation | 1.0213 | acres | Developed
MD-N24003XL3_4711_0000(CBWS) | Pervious Vegetation | 1.0215 | acres | Developed
MD-N24017PL0_5391_0000(CBWS) | Pervious Vegetation | 1.0217 | acres | Developed
MD-N24035EU0_4030_0000(CBWS) | Turf | 1.0217 | acres | Developed
MD-N24037PL0_5830_0001(CBWS) | Pervious Vegetation | 1.0223 | acres | Developed
MD-N24021PM4_3340_3341(CBWS) | Pervious Vegetation | 1.0231 | acres | Developed
VA-N51131EL0_7220_0000(CBWS) | Pervious Vegetation | 1.0236 | acres | Developed
VA-N51085YP0_6840_0001(CBWS) | Pervious Vegetation | 1.0236 | acres | Developed
VA-N51159RL0_6500_0000(CBWS) | Canopy over Turf | 1.0241 | acres | Developed
MD-N24043PU0_3601_3602(CBWS) | Turf | 1.0248 | acres | Developed
VA-N51193RL5_6070_0000(CBWS) | Canopy over Turf | 1.0248 | acres | Developed
MD-N24003XU2_4480_4650(CBWS) | Turf | 1.0251 | acres | Developed
VA-N51133PL0_6270_0000(CBWS) | Canopy over Turf | 1.026 | acres | Developed
VA-N51059PL7_4982_0000(CBWS) | Canopy over Turf | 1.026 | acres | Developed
MD-N24043PU3_3390_3730(CBWS) | Pervious Vegetation | 1.0261 | acres | Developed
VA-N51097YM4_6620_0001(CBWS) | Pervious Vegetation | 1.0267 | acres | Developed
MD-N24001PU4_3970_3890(CBWS) | Turf | 1.0271 | acres | Developed
MD-N24019EM0_5260_0000(CBWS) | Canopy over Turf | 1.0273 | acres | Developed
VA-N51610PL7_4962_0000(CBWS) | Canopy over Turf | 1.0278 | acres | Developed
MD-N24025WU1_3330_0001(CBWS) | Pervious Vegetation | 1.028 | acres | Developed
MD-N24041EM0_4871_0000(CBWS) | Canopy over Turf | 1.0283 | acres | Developed
MD-N24047EL2_5270_0001(CBWS) | Turf | 1.0285 | acres | Developed
VA-N51159RL5_6321_0000(CBWS) | Canopy over Turf | 1.0286 | acres | Developed
VA-N51163JU3_6650_7300(CBWS) | Urban Impervious | 1.0289 | acres | Developed
VA-N51091PU2_6050_5190(CBWS) | Pervious Vegetation | 1.0292 | acres | Developed
VA-N51181JB0_7271_0000(CBWS) | Pervious Vegetation | 1.0293 | acres | Developed
DE-N10003EU0_3010_0000(CBWS) | Pervious Vegetation | 1.0295 | acres | Developed
MD-N24510WM0_3650_0001(CBWS) | Turf | 1.0298 | acres | Developed
VA-N51059PL3_5250_0001(CBWS) | Canopy over Turf | 1.0307 | acres | Developed
MD-N24019EM0_4891_0000(CBWS) | Turf | 1.031 | acres | Developed
VA-N51093JB2_7800_0001(CBWS) | Pervious Vegetation | 1.0311 | acres | Developed
VA-L51023JU3_7400_7510(CBWS) | Canopy over Turf | 1.0316 | acres | Developed
MD-N24005WM1_3910_0001(CBWS) | Pervious Vegetation | 1.0316 | acres | Developed
MD-N24039EL0_5892_0000(CBWS) | Pervious Vegetation | 1.0319 | acres | Developed
MD-N24009XL3_4952_0000(CBWS) | Canopy over Turf | 1.0322 | acres | Developed
VA-N51071JU2_7450_7360(CBWS) | Urban Impervious | 1.0322 | acres | Developed
VA-N51097YM1_6370_6620(CBWS) | Pervious Vegetation | 1.0323 | acres | Developed
MD-N24003WL0_4600_0000(CBWS) | Pervious Vegetation | 1.0323 | acres | Developed
DE-N10003EU1_2983_0000(CBWS) | Pervious Vegetation | 1.0327 | acres | Developed
MD-N24021PM1_4000_4290(CBWS) | Pervious Vegetation | 1.0327 | acres | Developed
VA-N51057RL5_6070_0000(CBWS) | Canopy over Turf | 1.033 | acres | Developed
MD-N24043PU1_3030_3440(CBWS) | Turf | 1.0334 | acres | Developed
MD-N24017PL0_5710_0001(CBWS) | Turf | 1.0339 | acres | Developed
MD-N24035EU0_4872_0000(CBWS) | Canopy over Turf | 1.0342 | acres | Developed
VA-H51165PS2_5550_5560(CBWS) | Canopy over Turf | 1.035 | acres | Developed
VA-N51036JB0_7073_0000(CBWS) | Canopy over Turf | 1.0351 | acres | Developed
VA-N51059PL0_5253_0000(CBWS) | Canopy over Turf | 1.0351 | acres | Developed
VA-N51059PL0_5252_0000(CBWS) | Pervious Vegetation | 1.0351 | acres | Developed
MD-N24039EL0_6011_0000(CBWS) | Turf | 1.0353 | acres | Developed
VA-N51073YL0_6930_0000(CBWS) | Pervious Vegetation | 1.0353 | acres | Developed
VA-N51133RL0_6530_0000(CBWS) | Pervious Vegetation | 1.0353 | acres | Developed
MD-N24029EU0_4014_0000(CBWS) | Canopy over Turf | 1.0353 | acres | Developed
MD-N24019EL0_4892_0000(CBWS) | Pervious Vegetation | 1.0356 | acres | Developed
MD-N24015EU0_3363_0000(CBWS) | Canopy over Turf | 1.0357 | acres | Developed
MD-N24015EU1_2981_0000(CBWS) | Pervious Vegetation | 1.0357 | acres | Developed
MD-N24035EU0_4122_0000(CBWS) | Canopy over Turf | 1.0364 | acres | Developed
MD-N24025WU0_3163_0000(CBWS) | Urban Impervious | 1.0367 | acres | Developed
MD-N24001PU4_3890_3990(CBWS) | Turf | 1.0369 | acres | Developed
MD-N24015EU0_3364_0000(CBWS) | Pervious Vegetation | 1.0372 | acres | Developed
VA-N51099PL0_5904_0000(CBWS) | Canopy over Turf | 1.0372 | acres | Developed
DC-N11001PL2_4810_0000(CBWS) | Turf | 1.0378 | acres | Developed
VA-N51193PL0_6130_0000(CBWS) | Canopy over Turf | 1.0379 | acres | Developed
MD-N24015EU0_3364_0000(CBWS) | Turf | 1.0382 | acres | Developed
VA-N51181JB0_7270_0000(CBWS) | Pervious Vegetation | 1.0384 | acres | Developed
MD-N24037PL0_5961_0000(CBWS) | Turf | 1.0386 | acres | Developed
VA-N51085YP5_6780_0000(CBWS) | Pervious Vegetation | 1.0388 | acres | Developed
MD-N24037PL0_5980_0000(CBWS) | Canopy over Turf | 1.0393 | acres | Developed
MD-N24047EL3_5971_0000(CBWS) | Pervious Vegetation | 1.0402 | acres | Developed
MD-N24033PL0_5390_0000(CBWS) | Turf | 1.0405 | acres | Developed
MD-N24005WM0_3740_0001(CBWS) | Turf | 1.0407 | acres | Developed
VA-N51033YP3_6700_6670(CBWS) | Pervious Vegetation | 1.0411 | acres | Developed
VA-N51023JU5_7300_7510(CBWS) | Canopy over Turf | 1.0412 | acres | Developed
MD-N24041EM0_4324_0000(CBWS) | Pervious Vegetation | 1.0414 | acres | Developed
VA-N51670JB0_7074_0000(CBWS) | Turf | 1.0415 | acres | Developed
MD-N24001PU6_4020_3870(CBWS) | Pervious Vegetation | 1.0418 | acres | Developed
VA-N51017JU1_6340_6650(CBWS) | Canopy over Turf | 1.0425 | acres | Developed
VA-H51157RU2_5810_5610(CBWS) | Urban Impervious | 1.043 | acres | Developed
MD-N24025WU0_3255_0000(CBWS) | Urban Impervious | 1.0431 | acres | Developed
VA-N51033YP3_6330_6700(CBWS) | Canopy over Turf | 1.0436 | acres | Developed
MD-N24009XL0_5350_0000(CBWS) | Turf | 1.0436 | acres | Developed
VA-N51710JB0_7661_0000(CBWS) | Pervious Vegetation | 1.0439 | acres | Developed
VA-N51800JB1_8090_0001(CBWS) | Turf | 1.0442 | acres | Developed
MD-N24003WL0_4423_0000(CBWS) | Pervious Vegetation | 1.0445 | acres | Developed
VA-N51095JB0_7390_0000(CBWS) | Pervious Vegetation | 1.0447 | acres | Developed
DC-N11001PL7_4940_0000(CBWS) | Canopy over Turf | 1.045 | acres | Developed
MD-N24037PL0_5750_0001(CBWS) | Turf | 1.0453 | acres | Developed
VA-N51153PL0_5492_0000(CBWS) | Pervious Vegetation | 1.046 | acres | Developed
MD-N24035EU0_4491_0000(CBWS) | Canopy over Turf | 1.046 | acres | Developed
MD-N24021PM4_3341_4040(CBWS) | Turf | 1.0462 | acres | Developed
MD-N24033XL3_4713_0000(CBWS) | Turf | 1.0465 | acres | Developed
MD-N24047EL3_5971_0000(CBWS) | Turf | 1.0465 | acres | Developed
MD-N24035EU0_4471_0000(CBWS) | Turf | 1.0466 | acres | Developed
VA-L51091JU1_6340_6650(CBWS) | Canopy over Turf | 1.0472 | acres | Developed
VA-N51131EL0_7060_0000(CBWS) | Pervious Vegetation | 1.0473 | acres | Developed
VA-N51149JA5_7460_0000(CBWS) | Turf | 1.0474 | acres | Developed
VA-N51103RL0_6450_0000(CBWS) | Canopy over Turf | 1.0483 | acres | Developed
MD-N24017PL0_5930_0000(CBWS) | Pervious Vegetation | 1.0483 | acres | Developed
VA-N51131EL0_6920_0000(CBWS) | Pervious Vegetation | 1.0484 | acres | Developed
DC-N11001PL1_4460_4780(CBWS) | Turf | 1.0484 | acres | Developed
MD-N24037PL0_5672_0000(CBWS) | Pervious Vegetation | 1.0486 | acres | Developed
MD-N24019EL0_5262_0000(CBWS) | Turf | 1.0486 | acres | Developed
MD-N24009XL3_4951_0000(CBWS) | Canopy over Turf | 1.049 | acres | Developed
VA-N51810JB0_7660_0000(CBWS) | Pervious Vegetation | 1.0499 | acres | Developed
MD-N24001PU6_4020_3870(CBWS) | Turf | 1.0504 | acres | Developed
VA-N51165PS2_5550_5560(CBWS) | Canopy over Turf | 1.0506 | acres | Developed
MD-N24041EM0_4324_0000(CBWS) | Turf | 1.0508 | acres | Developed
MD-N24019EM0_4881_0000(CBWS) | Turf | 1.0521 | acres | Developed
MD-N24025SL9_2720_0001(CBWS) | Pervious Vegetation | 1.0526 | acres | Developed
VA-N51001EL0_6190_0000(CBWS) | Canopy over Turf | 1.0527 | acres | Developed
VA-N51033YM2_6120_6430(CBWS) | Pervious Vegetation | 1.0528 | acres | Developed
VA-H51113RU2_5810_5610(CBWS) | Urban Impervious | 1.0528 | acres | Developed
MD-N24003WL0_4425_0000(CBWS) | Pervious Vegetation | 1.053 | acres | Developed
VA-N51011JL2_7110_7120(CBWS) | Urban Impervious | 1.053 | acres | Developed
VA-N51005JU5_7300_7510(CBWS) | Canopy over Turf | 1.0535 | acres | Developed
MD-N24017PL0_5791_0000(CBWS) | Turf | 1.0542 | acres | Developed
VA-H51157RU2_5220_5640(CBWS) | Urban Impervious | 1.0545 | acres | Developed
MD-N24009XL0_5341_0000(CBWS) | Turf | 1.0551 | acres | Developed
VA-N51670JA5_7460_0000(CBWS) | Turf | 1.0553 | acres | Developed
MD-N24043PU2_3090_4050(CBWS) | Pervious Vegetation | 1.0558 | acres | Developed
VA-N51041JB0_7074_0000(CBWS) | Pervious Vegetation | 1.0558 | acres | Developed
MD-N24029EU0_3572_0000(CBWS) | Canopy over Turf | 1.0561 | acres | Developed
MD-N24019EM0_4885_0000(CBWS) | Canopy over Turf | 1.0562 | acres | Developed
MD-N24029EU0_3726_0001(CBWS) | Canopy over Turf | 1.0563 | acres | Developed
MD-N24035EU0_4490_0000(CBWS) | Canopy over Turf | 1.0564 | acres | Developed
MD-N24009XL3_4950_0000(CBWS) | Canopy over Turf | 1.0565 | acres | Developed
MD-N24017PL2_5630_0001(CBWS) | Turf | 1.0569 | acres | Developed
VA-N51600PL2_4970_5250(CBWS) | Canopy over Turf | 1.057 | acres | Developed
MD-N24029EU0_3725_0000(CBWS) | Canopy over Turf | 1.0571 | acres | Developed
MD-N24035EU0_4610_0000(CBWS) | Canopy over Turf | 1.0571 | acres | Developed
VA-N51073YL0_7010_0000(CBWS) | Pervious Vegetation | 1.0573 | acres | Developed
MD-N24029EU0_3571_0000(CBWS) | Canopy over Turf | 1.0576 | acres | Developed
MD-N24033XU2_4480_4650(CBWS) | Turf | 1.0582 | acres | Developed
DC-N11001PL7_4910_0000(CBWS) | Turf | 1.0583 | acres | Developed
MD-N24029EU0_4015_0000(CBWS) | Canopy over Turf | 1.0588 | acres | Developed
VA-N51179RL5_6070_0000(CBWS) | Canopy over Turf | 1.0591 | acres | Developed
MD-N24015SL9_2720_0001(CBWS) | Pervious Vegetation | 1.0593 | acres | Developed
MD-N24029EU0_3573_0000(CBWS) | Canopy over Turf | 1.0599 | acres | Developed
VA-N51730JA5_7520_0000(CBWS) | Turf | 1.0599 | acres | Developed
MD-N24017PL0_5290_0000(CBWS) | Turf | 1.0599 | acres | Developed
VA-N51119YL2_6580_0001(CBWS) | Pervious Vegetation | 1.0605 | acres | Developed
MD-N24041EM0_4551_0000(CBWS) | Canopy over Turf | 1.0605 | acres | Developed
MD-N24037PL0_5951_0000(CBWS) | Canopy over Turf | 1.0606 | acres | Developed
MD-N24021PM1_3510_4000(CBWS) | Pervious Vegetation | 1.0606 | acres | Developed
MD-N24029EU0_4012_0000(CBWS) | Canopy over Turf | 1.0606 | acres | Developed
MD-N24029EU0_4013_0000(CBWS) | Canopy over Turf | 1.0607 | acres | Developed
VA-N51057RL0_6501_0000(CBWS) | Canopy over Turf | 1.0608 | acres | Developed
MD-N24037XL0_5349_0000(CBWS) | Canopy over Turf | 1.0608 | acres | Developed
VA-N51133RL0_6501_0000(CBWS) | Pervious Vegetation | 1.0609 | acres | Developed
MD-N24041EU0_4873_0000(CBWS) | Canopy over Turf | 1.0609 | acres | Developed
MD-N24019EM0_4888_0000(CBWS) | Canopy over Turf | 1.061 | acres | Developed
MD-N24019EM0_4886_0000(CBWS) | Canopy over Turf | 1.0611 | acres | Developed
MD-N24017PL0_5860_0000(CBWS) | Canopy over Turf | 1.0612 | acres | Developed
MD-N24029EU0_4011_0000(CBWS) | Canopy over Turf | 1.0613 | acres | Developed
MD-N24029EU0_3363_0000(CBWS) | Canopy over Turf | 1.0613 | acres | Developed
MD-N24035EU0_4472_0000(CBWS) | Canopy over Turf | 1.0614 | acres | Developed
MD-N24009WL0_4772_0000(CBWS) | Canopy over Turf | 1.0614 | acres | Developed
MD-N24041EM0_4875_0000(CBWS) | Canopy over Turf | 1.0614 | acres | Developed
MD-N24041EU0_4474_0000(CBWS) | Canopy over Turf | 1.0614 | acres | Developed
MD-N24037PL0_6020_0000(CBWS) | Canopy over Turf | 1.0614 | acres | Developed
MD-N24041EM0_4870_0000(CBWS) | Canopy over Turf | 1.0614 | acres | Developed
MD-N24029EU0_4010_0000(CBWS) | Canopy over Turf | 1.0614 | acres | Developed
MD-N24029EU0_3360_0000(CBWS) | Canopy over Turf | 1.0614 | acres | Developed
MD-N24019EM0_4889_0000(CBWS) | Canopy over Turf | 1.0614 | acres | Developed
MD-N24041EU0_4550_0000(CBWS) | Canopy over Turf | 1.0614 | acres | Developed
MD-N24005WU0_3542_0000(CBWS) | Canopy over Turf | 1.0614 | acres | Developed
MD-N24019EM0_4887_0000(CBWS) | Canopy over Turf | 1.0614 | acres | Developed
MD-N24029EU0_4016_0000(CBWS) | Canopy over Turf | 1.0614 | acres | Developed
MD-N24037WL0_5881_0000(CBWS) | Canopy over Turf | 1.0614 | acres | Developed
MD-N24037PL0_5983_0000(CBWS) | Canopy over Turf | 1.0614 | acres | Developed
MD-N24019EM0_4883_0000(CBWS) | Canopy over Turf | 1.0614 | acres | Developed
MD-N24019EM0_4884_0000(CBWS) | Canopy over Turf | 1.0614 | acres | Developed
MD-N24035EU0_4124_0000(CBWS) | Canopy over Turf | 1.0614 | acres | Developed
MD-N24003WL0_4422_0000(CBWS) | Turf | 1.0615 | acres | Developed
VA-N51041JA5_7460_0000(CBWS) | Canopy over Turf | 1.0615 | acres | Developed
MD-N24033PL2_5300_5630(CBWS) | Turf | 1.0616 | acres | Developed
MD-N24005WU0_3670_0001(CBWS) | Turf | 1.0619 | acres | Developed
MD-N24021PM3_3040_3340(CBWS) | Pervious Vegetation | 1.0619 | acres | Developed
VA-N51073YL2_6580_0001(CBWS) | Pervious Vegetation | 1.0625 | acres | Developed
MD-N24041EU0_4470_0000(CBWS) | Pervious Vegetation | 1.0627 | acres | Developed
MD-N24005WU0_3540_0000(CBWS) | Pervious Vegetation | 1.0629 | acres | Developed
MD-N24039EL0_5892_0000(CBWS) | Turf | 1.0629 | acres | Developed
MD-N24003XL3_4711_0000(CBWS) | Turf | 1.063 | acres | Developed
VA-N51099PL0_5900_0000(CBWS) | Pervious Vegetation | 1.0633 | acres | Developed
MD-N24037PL0_5671_0000(CBWS) | Turf | 1.0637 | acres | Developed
VA-N51057RL0_6540_0001(CBWS) | Pervious Vegetation | 1.0644 | acres | Developed
MD-N24003WL0_4601_0000(CBWS) | Pervious Vegetation | 1.0649 | acres | Developed
MD-N24039EL0_6010_0000(CBWS) | Pervious Vegetation | 1.065 | acres | Developed
MD-N24041EM0_4874_0000(CBWS) | Pervious Vegetation | 1.0652 | acres | Developed
MD-N24019EL0_5281_0000(CBWS) | Pervious Vegetation | 1.0654 | acres | Developed
VA-N51121JU1_7690_7490(CBWS) | Canopy over Turf | 1.0658 | acres | Developed
VA-N51059PL7_4984_0000(CBWS) | Pervious Vegetation | 1.0663 | acres | Developed
VA-N51580JU3_6950_7330(CBWS) | Canopy over Turf | 1.0665 | acres | Developed
MD-N24033XL3_4950_0000(CBWS) | Turf | 1.0665 | acres | Developed
MD-N24031PM7_4410_4620(CBWS) | Turf | 1.0669 | acres | Developed
VA-N51600PL0_5131_0000(CBWS) | Turf | 1.0672 | acres | Developed
VA-N51650JB0_7580_0000(CBWS) | Canopy over Turf | 1.0673 | acres | Developed
VA-N51139PS4_5080_4380(CBWS) | Canopy over Turf | 1.068 | acres | Developed
MD-H24021PM4_3340_3341(CBWS) | Turf | 1.0681 | acres | Developed
MD-N24033PL1_4540_0001(CBWS) | Turf | 1.0683 | acres | Developed
MD-N24017PL0_5584_0000(CBWS) | Turf | 1.0685 | acres | Developed
VA-N51193RL1_6322_0000(CBWS) | Pervious Vegetation | 1.0686 | acres | Developed
VA-N51193PL0_6131_0000(CBWS) | Pervious Vegetation | 1.0695 | acres | Developed
MD-N24033PL7_4960_0000(CBWS) | Turf | 1.0701 | acres | Developed
VA-L51023JU3_7490_7400(CBWS) | Canopy over Turf | 1.0702 | acres | Developed
VA-N51057YL2_6580_0001(CBWS) | Pervious Vegetation | 1.0711 | acres | Developed
MD-N24001PU5_4170_4020(CBWS) | Pervious Vegetation | 1.0711 | acres | Developed
MD-N24510WM0_3741_0000(CBWS) | Turf | 1.0712 | acres | Developed
VA-N51127YP0_6782_0000(CBWS) | Canopy over Turf | 1.0715 | acres | Developed
MD-N24001PU5_4170_4020(CBWS) | Turf | 1.0723 | acres | Developed
VA-N51085YP3_6670_6720(CBWS) | Canopy over Turf | 1.0727 | acres | Developed
VA-N51023JU3_7490_7400(CBWS) | Canopy over Turf | 1.0728 | acres | Developed
MD-N24510WM0_3960_0000(CBWS) | Pervious Vegetation | 1.0729 | acres | Developed
VA-N51033YP4_6720_6750(CBWS) | Pervious Vegetation | 1.0732 | acres | Developed
VA-N51017JU3_6640_6790(CBWS) | Canopy over Turf | 1.074 | acres | Developed
VA-N51099RL5_6070_0000(CBWS) | Pervious Vegetation | 1.0742 | acres | Developed
VA-N51159RL1_6180_0001(CBWS) | Pervious Vegetation | 1.0754 | acres | Developed
VA-N51181JB0_7072_0000(CBWS) | Pervious Vegetation | 1.0754 | acres | Developed
VA-N51001EL0_6610_0000(CBWS) | Pervious Vegetation | 1.0758 | acres | Developed
MD-N24025WU0_3253_0000(CBWS) | Pervious Vegetation | 1.077 | acres | Developed
VA-N51095YL0_6930_0000(CBWS) | Turf | 1.077 | acres | Developed
VA-L51015PS3_6460_6230(CBWS) | Canopy over Turf | 1.0771 | acres | Developed
MD-N24035EU0_4470_0000(CBWS) | Turf | 1.0772 | acres | Developed
VA-N51041JB0_7071_0000(CBWS) | Canopy over Turf | 1.0773 | acres | Developed
VA-N51017JU1_6590_6600(CBWS) | Canopy over Turf | 1.0779 | acres | Developed
MD-N24009WL0_4920_0000(CBWS) | Pervious Vegetation | 1.0779 | acres | Developed
MD-N24035EM2_4100_0001(CBWS) | Pervious Vegetation | 1.0781 | acres | Developed
MD-N24041EU0_4470_0000(CBWS) | Turf | 1.0796 | acres | Developed
VA-N51087JB0_7073_0000(CBWS) | Turf | 1.0798 | acres | Developed
VA-N51023JU3_7400_7510(CBWS) | Canopy over Turf | 1.0801 | acres | Developed
VA-N51001EL0_5896_0000(CBWS) | Canopy over Turf | 1.0806 | acres | Developed
VA-N51103RL0_6451_0000(CBWS) | Canopy over Turf | 1.0806 | acres | Developed
VA-N51760JL7_7070_0001(CBWS) | Canopy over Turf | 1.0806 | acres | Developed
VA-N51199YL0_6930_0000(CBWS) | Canopy over Turf | 1.0813 | acres | Developed
VA-N51119RL0_6531_0000(CBWS) | Pervious Vegetation | 1.0814 | acres | Developed
VA-N51103RL0_6530_0000(CBWS) | Pervious Vegetation | 1.0818 | acres | Developed
VA-N51017JU3_6900_6950(CBWS) | Canopy over Turf | 1.0821 | acres | Developed
VA-N51127YP0_6781_0000(CBWS) | Canopy over Turf | 1.0822 | acres | Developed
VA-N51119RL0_6500_0000(CBWS) | Pervious Vegetation | 1.0822 | acres | Developed
MD-N24033XL0_5340_0000(CBWS) | Turf | 1.0823 | acres | Developed
VA-N51101YM3_6430_6620(CBWS) | Pervious Vegetation | 1.0824 | acres | Developed
VA-N51093JB0_7390_0000(CBWS) | Turf | 1.083 | acres | Developed
VA-N51033YP3_6700_6670(CBWS) | Turf | 1.0834 | acres | Developed
VA-N51097YM0_6622_0000(CBWS) | Pervious Vegetation | 1.0838 | acres | Developed
MD-N24037PL0_5962_0000(CBWS) | Pervious Vegetation | 1.0839 | acres | Developed
VA-N51193RL1_6180_0001(CBWS) | Pervious Vegetation | 1.084 | acres | Developed
VA-N51013PL7_4962_0000(CBWS) | Canopy over Turf | 1.0842 | acres | Developed
VA-N51149JB0_7074_0000(CBWS) | Canopy over Turf | 1.0857 | acres | Developed
VA-N51041JB0_7074_0000(CBWS) | Turf | 1.0859 | acres | Developed
DE-N10003EU0_3011_0000(CBWS) | Turf | 1.0871 | acres | Developed
MD-N24019EL0_5281_0000(CBWS) | Turf | 1.0871 | acres | Developed
MD-N24047EL3_5972_0000(CBWS) | Pervious Vegetation | 1.0872 | acres | Developed
VA-N51101YP5_6780_0000(CBWS) | Pervious Vegetation | 1.0874 | acres | Developed
MD-N24015SL9_2720_0001(CBWS) | Turf | 1.0876 | acres | Developed
MD-N24035EU0_4260_0000(CBWS) | Pervious Vegetation | 1.0879 | acres | Developed
VA-N51159RL0_6501_0000(CBWS) | Pervious Vegetation | 1.0881 | acres | Developed
VA-N51091PU2_5700_5210(CBWS) | Canopy over Turf | 1.0885 | acres | Developed
DE-N10003EU0_3010_0000(CBWS) | Turf | 1.0886 | acres | Developed
MD-N24039EL0_5763_0000(CBWS) | Pervious Vegetation | 1.0897 | acres | Developed
VA-N51085YP3_6700_6670(CBWS) | Canopy over Turf | 1.0899 | acres | Developed
VA-N51181JB0_7392_0000(CBWS) | Canopy over Turf | 1.0899 | acres | Developed
VA-N51131EL0_7220_0000(CBWS) | Turf | 1.09 | acres | Developed
MD-N24039EL0_6010_0000(CBWS) | Turf | 1.0903 | acres | Developed
DE-N10003EU1_2983_0000(CBWS) | Turf | 1.0905 | acres | Developed
MD-N24035EM2_4100_0001(CBWS) | Turf | 1.0905 | acres | Developed
MD-N24021PM7_4200_4410(CBWS) | Turf | 1.0905 | acres | Developed
MD-N24017PL0_5580_0000(CBWS) | Turf | 1.0907 | acres | Developed
VA-N51097YM0_6623_0000(CBWS) | Pervious Vegetation | 1.0907 | acres | Developed
VA-N51053JA5_7520_0000(CBWS) | Canopy over Turf | 1.0907 | acres | Developed
VA-N51036JB0_7050_0000(CBWS) | Canopy over Turf | 1.091 | acres | Developed
MD-N24041EU0_4700_0000(CBWS) | Pervious Vegetation | 1.0913 | acres | Developed
VA-N51670JB0_7075_0000(CBWS) | Turf | 1.0917 | acres | Developed
VA-N51101YP4_6720_6750(CBWS) | Turf | 1.0922 | acres | Developed
MD-N24037PL0_5830_0001(CBWS) | Turf | 1.0923 | acres | Developed
VA-N51095JB0_7072_0000(CBWS) | Canopy over Turf | 1.0923 | acres | Developed
MD-N24015EU1_2981_0000(CBWS) | Turf | 1.0923 | acres | Developed
VA-N51115YL0_6871_0000(CBWS) | Canopy over Turf | 1.0925 | acres | Developed
MD-N24037XL0_4953_0000(CBWS) | Pervious Vegetation | 1.0925 | acres | Developed
VA-N51059PL0_5253_0000(CBWS) | Pervious Vegetation | 1.0926 | acres | Developed
DC-N11001PL7_4942_0000(CBWS) | Pervious Vegetation | 1.093 | acres | Developed
MD-N24021PM7_4150_4290(CBWS) | Pervious Vegetation | 1.0934 | acres | Developed
VA-N51005JU2_7140_7330(CBWS) | Canopy over Turf | 1.0934 | acres | Developed
MD-N24047EL3_5972_0000(CBWS) | Turf | 1.0943 | acres | Developed
VA-N51085YP0_6860_6840(CBWS) | Turf | 1.0946 | acres | Developed
VA-N51193RL0_6501_0000(CBWS) | Pervious Vegetation | 1.0956 | acres | Developed
VA-N51127YL0_6930_0000(CBWS) | Pervious Vegetation | 1.0959 | acres | Developed
VA-N51099PL0_5920_0000(CBWS) | Canopy over Turf | 1.0964 | acres | Developed
MD-N24013PM3_3040_3340(CBWS) | Pervious Vegetation | 1.0967 | acres | Developed
VA-N51091PU2_6050_5190(CBWS) | Turf | 1.0967 | acres | Developed
VA-N51127JB0_7050_0000(CBWS) | Canopy over Turf | 1.0968 | acres | Developed
DC-N11001PL1_4780_0001(CBWS) | Turf | 1.0968 | acres | Developed
VA-N51193PL0_6140_0000(CBWS) | Canopy over Turf | 1.0968 | acres | Developed
VA-N51099PL0_5902_0000(CBWS) | Pervious Vegetation | 1.0972 | acres | Developed
MD-N24041EM0_4874_0000(CBWS) | Turf | 1.0972 | acres | Developed
VA-N51001EL0_6480_0000(CBWS) | Pervious Vegetation | 1.0975 | acres | Developed
VA-N51001EL0_6550_0000(CBWS) | Pervious Vegetation | 1.0979 | acres | Developed
VA-N51163JU2_6410_6640(CBWS) | Canopy over Turf | 1.0988 | acres | Developed
MD-N24025WU0_3161_0000(CBWS) | Pervious Vegetation | 1.099 | acres | Developed
VA-N51085YP4_6750_0001(CBWS) | Turf | 1.0995 | acres | Developed
MD-N24039EL0_6001_0000(CBWS) | Pervious Vegetation | 1.1008 | acres | Developed
VA-N51005JU3_6950_7330(CBWS) | Canopy over Turf | 1.101 | acres | Developed
VA-N51071JU1_7630_7490(CBWS) | Canopy over Turf | 1.101 | acres | Developed
VA-N51036JB0_7074_0000(CBWS) | Canopy over Turf | 1.1011 | acres | Developed
MD-N24043PU0_3751_3752(CBWS) | Pervious Vegetation | 1.1022 | acres | Developed
VA-N51005JU2_7360_7000(CBWS) | Canopy over Turf | 1.1027 | acres | Developed
VA-N51059PL2_4970_5250(CBWS) | Canopy over Turf | 1.103 | acres | Developed
VA-N51119YL0_6581_0000(CBWS) | Pervious Vegetation | 1.103 | acres | Developed
MD-N24029EU0_4120_0000(CBWS) | Pervious Vegetation | 1.1036 | acres | Developed
DE-N10003EU0_3201_0000(CBWS) | Turf | 1.1038 | acres | Developed
MD-N24033PL0_5290_0000(CBWS) | Turf | 1.1041 | acres | Developed
MD-N24041EU0_4700_0000(CBWS) | Turf | 1.1042 | acres | Developed
MD-N24001PU4_3990_3780(CBWS) | Turf | 1.1042 | acres | Developed
VA-N51760JL7_6800_7070(CBWS) | Pervious Vegetation | 1.1049 | acres | Developed
VA-N51181JB0_7390_0000(CBWS) | Pervious Vegetation | 1.1053 | acres | Developed
MD-N24019EL0_4593_0000(CBWS) | Pervious Vegetation | 1.1053 | acres | Developed
VA-N51101YM3_6430_6620(CBWS) | Turf | 1.1057 | acres | Developed
VA-N51005JU3_6650_7300(CBWS) | Canopy over Turf | 1.1058 | acres | Developed
MD-N24017PL0_5670_0000(CBWS) | Pervious Vegetation | 1.1062 | acres | Developed
VA-N51085YP5_6780_0000(CBWS) | Turf | 1.1077 | acres | Developed
VA-N51085YP0_6840_0001(CBWS) | Turf | 1.108 | acres | Developed
MD-N24039EL0_5890_0000(CBWS) | Pervious Vegetation | 1.1081 | acres | Developed
MD-N24039EL3_5970_0000(CBWS) | Pervious Vegetation | 1.1082 | acres | Developed
VA-N51087JB0_7071_0000(CBWS) | Turf | 1.1085 | acres | Developed
DE-N10003EU1_2981_0000(CBWS) | Turf | 1.1087 | acres | Developed
VA-N51153PL0_5493_0000(CBWS) | Canopy over Turf | 1.1091 | acres | Developed
VA-L51023JU3_6650_7300(CBWS) | Canopy over Turf | 1.1091 | acres | Developed
MD-N24033XL1_4690_0001(CBWS) | Turf | 1.1095 | acres | Developed
MD-N24043PU6_3440_3590(CBWS) | Pervious Vegetation | 1.1096 | acres | Developed
VA-N51097YM4_6620_0001(CBWS) | Turf | 1.1102 | acres | Developed
VA-N51087JB3_6820_7053(CBWS) | Pervious Vegetation | 1.1103 | acres | Developed
VA-N51033RL5_6070_0000(CBWS) | Turf | 1.1107 | acres | Developed
VA-N51097YM1_6370_6620(CBWS) | Turf | 1.1123 | acres | Developed
VA-N51033YM1_6370_6620(CBWS) | Turf | 1.1124 | acres | Developed
VA-N51193RL1_6322_0000(CBWS) | Turf | 1.1127 | acres | Developed
VA-N51193RL0_6501_0000(CBWS) | Turf | 1.1127 | acres | Developed
VA-N51133RL0_6501_0000(CBWS) | Turf | 1.1127 | acres | Developed
VA-N51057RL0_6540_0001(CBWS) | Turf | 1.1127 | acres | Developed
VA-N51131EL0_6610_0000(CBWS) | Pervious Vegetation | 1.113 | acres | Developed
VA-N51193RL1_6180_0001(CBWS) | Turf | 1.1132 | acres | Developed
VA-N51059PL7_4983_0000(CBWS) | Turf | 1.1133 | acres | Developed
VA-N51101YP4_6750_0001(CBWS) | Pervious Vegetation | 1.1137 | acres | Developed
VA-N51179PL0_5850_0000(CBWS) | Turf | 1.114 | acres | Developed
VA-N51131EL0_7060_0000(CBWS) | Turf | 1.1142 | acres | Developed
VA-N51073YL0_7230_0000(CBWS) | Canopy over Turf | 1.1146 | acres | Developed
VA-N51017JU3_6650_7300(CBWS) | Canopy over Turf | 1.1147 | acres | Developed
VA-N51103RL0_6500_0000(CBWS) | Pervious Vegetation | 1.1154 | acres | Developed
MD-N24039EL0_5763_0000(CBWS) | Turf | 1.1155 | acres | Developed
VA-N51057YL2_6580_0001(CBWS) | Turf | 1.1162 | acres | Developed
VA-N51101YM0_6622_0000(CBWS) | Pervious Vegetation | 1.1164 | acres | Developed
VA-N51179PL0_5494_0000(CBWS) | Turf | 1.117 | acres | Developed
VA-N51131EL0_6920_0000(CBWS) | Turf | 1.1176 | acres | Developed
VA-N51159RL1_6180_0001(CBWS) | Turf | 1.1182 | acres | Developed
MD-N24025SL9_2970_0000(CBWS) | Turf | 1.1183 | acres | Developed
MD-N24017XL0_5340_0000(CBWS) | Turf | 1.1193 | acres | Developed
VA-N51073YL0_6930_0000(CBWS) | Turf | 1.1194 | acres | Developed
MD-N24005WM0_3964_0000(CBWS) | Pervious Vegetation | 1.1195 | acres | Developed
VA-N51610PL7_4962_0000(CBWS) | Pervious Vegetation | 1.1196 | acres | Developed
VA-N51041JB0_7073_0000(CBWS) | Turf | 1.1203 | acres | Developed
MD-N24025WU0_3254_0000(CBWS) | Pervious Vegetation | 1.1204 | acres | Developed
MD-H24021PM1_3510_4000(CBWS) | Pervious Vegetation | 1.1204 | acres | Developed
VA-N51650YL0_7372_0000(CBWS) | Canopy over Turf | 1.1209 | acres | Developed
VA-N51091PU0_6080_5620(CBWS) | Canopy over Turf | 1.1223 | acres | Developed
VA-N51580JU4_7330_7000(CBWS) | Canopy over Turf | 1.1234 | acres | Developed
VA-N51133RL0_6530_0000(CBWS) | Turf | 1.1235 | acres | Developed
VA-N51187PS4_5080_4380(CBWS) | Canopy over Turf | 1.1248 | acres | Developed
VA-N51193PL0_6131_0000(CBWS) | Turf | 1.1249 | acres | Developed
MD-N24021PM4_3340_3341(CBWS) | Turf | 1.125 | acres | Developed
VA-N51073YL0_6581_0000(CBWS) | Turf | 1.1251 | acres | Developed
VA-N51159RL5_6071_0000(CBWS) | Pervious Vegetation | 1.1251 | acres | Developed
VA-N51097YL2_6580_0001(CBWS) | Turf | 1.1255 | acres | Developed
VA-N51199JB0_7072_0000(CBWS) | Pervious Vegetation | 1.126 | acres | Developed
VA-N51033YP3_6670_6720(CBWS) | Pervious Vegetation | 1.1267 | acres | Developed
VA-N51097YM0_6621_0000(CBWS) | Pervious Vegetation | 1.1272 | acres | Developed
MD-N24005WM0_3743_0000(CBWS) | Pervious Vegetation | 1.1274 | acres | Developed
MD-N24037PL0_5960_0000(CBWS) | Pervious Vegetation | 1.1276 | acres | Developed
MD-N24037WL0_4924_0000(CBWS) | Turf | 1.1288 | acres | Developed
MD-N24013PM3_3040_3340(CBWS) | Turf | 1.1292 | acres | Developed
VA-N51073YL0_6872_0000(CBWS) | Pervious Vegetation | 1.1294 | acres | Developed
MD-N24029EU0_4120_0000(CBWS) | Turf | 1.1297 | acres | Developed
MD-N24037XL0_5340_0000(CBWS) | Pervious Vegetation | 1.1298 | acres | Developed
VA-N51165PS4_6230_6360(CBWS) | Canopy over Turf | 1.1299 | acres | Developed
VA-N51510PL7_4962_0000(CBWS) | Canopy over Turf | 1.1311 | acres | Developed
MD-N24033PL1_5061_0000(CBWS) | Turf | 1.1316 | acres | Developed
MD-N24510WM1_3910_0001(CBWS) | Turf | 1.1322 | acres | Developed
MD-N24019EL0_4593_0000(CBWS) | Turf | 1.1331 | acres | Developed
MD-N24029EU2_3520_0001(CBWS) | Pervious Vegetation | 1.1333 | acres | Developed
MD-N24043PU6_3600_3602(CBWS) | Pervious Vegetation | 1.1335 | acres | Developed
VA-N51013PL7_4911_0000(CBWS) | Turf | 1.134 | acres | Developed
VA-N51115YL0_6581_0000(CBWS) | Pervious Vegetation | 1.1345 | acres | Developed
MD-N24039EL3_5970_0000(CBWS) | Turf | 1.1346 | acres | Developed
VA-N51760JB0_7071_0000(CBWS) | Turf | 1.1351 | acres | Developed
VA-N51099RL5_6070_0000(CBWS) | Turf | 1.1354 | acres | Developed
VA-N51179PL0_5493_0000(CBWS) | Turf | 1.1357 | acres | Developed
MD-N24005WM0_3742_0000(CBWS) | Pervious Vegetation | 1.1361 | acres | Developed
VA-N51093JB2_7800_0001(CBWS) | Turf | 1.1371 | acres | Developed
VA-N51127YP5_6780_0000(CBWS) | Turf | 1.1371 | acres | Developed
VA-N51101YP5_6780_0000(CBWS) | Turf | 1.1371 | acres | Developed
MD-N24043PU2_4050_4180(CBWS) | Pervious Vegetation | 1.1372 | acres | Developed
VA-N51085YP3_6330_6700(CBWS) | Canopy over Turf | 1.1374 | acres | Developed
VA-N51085YP3_6690_6720(CBWS) | Canopy over Turf | 1.1374 | acres | Developed
VA-N51095JB0_7390_0000(CBWS) | Canopy over Turf | 1.1376 | acres | Developed
VA-N51059PL3_5250_0001(CBWS) | Pervious Vegetation | 1.1377 | acres | Developed
MD-N24025SL9_2720_0001(CBWS) | Turf | 1.1384 | acres | Developed
MD-N24003WL0_4772_0000(CBWS) | Pervious Vegetation | 1.1394 | acres | Developed
VA-N51059PL7_4982_0000(CBWS) | Pervious Vegetation | 1.1394 | acres | Developed
MD-N24039EL0_6001_0000(CBWS) | Turf | 1.1402 | acres | Developed
VA-N51119YL2_6580_0001(CBWS) | Turf | 1.1403 | acres | Developed
VA-N51095JB0_7391_0000(CBWS) | Pervious Vegetation | 1.1412 | acres | Developed
VA-N51093JB1_8090_0001(CBWS) | Pervious Vegetation | 1.1415 | acres | Developed
MD-N24019EL0_5890_0000(CBWS) | Pervious Vegetation | 1.1417 | acres | Developed
MD-N24019EL0_5766_0000(CBWS) | Pervious Vegetation | 1.1418 | acres | Developed
MD-N24041EM0_4882_0000(CBWS) | Pervious Vegetation | 1.1423 | acres | Developed
MD-N24039EL0_5890_0000(CBWS) | Turf | 1.1424 | acres | Developed
MD-N24019EL0_5766_0000(CBWS) | Turf | 1.1424 | acres | Developed
MD-N24019EL0_5890_0000(CBWS) | Turf | 1.1424 | acres | Developed
VA-N51033YP4_6720_6750(CBWS) | Turf | 1.1428 | acres | Developed
MD-N24043PU2_3080_3640(CBWS) | Pervious Vegetation | 1.1434 | acres | Developed
VA-H51015PS2_6420_6360(CBWS) | Canopy over Turf | 1.1439 | acres | Developed
VA-H51165PS2_6420_6360(CBWS) | Canopy over Turf | 1.1439 | acres | Developed
VA-N51001EL0_5895_0000(CBWS) | Canopy over Turf | 1.1439 | acres | Developed
VA-N51011JL2_7110_7120(CBWS) | Canopy over Turf | 1.1439 | acres | Developed
VA-N51017JU1_6290_6590(CBWS) | Canopy over Turf | 1.1439 | acres | Developed
VA-N51023JU3_6650_7300(CBWS) | Canopy over Turf | 1.1439 | acres | Developed
VA-N51045JU1_7560_7500(CBWS) | Canopy over Turf | 1.1439 | acres | Developed
VA-N51071JU2_7450_7360(CBWS) | Canopy over Turf | 1.1439 | acres | Developed
VA-N51099PL0_5903_0000(CBWS) | Canopy over Turf | 1.1439 | acres | Developed
VA-N51740JB0_7395_0000(CBWS) | Canopy over Turf | 1.1439 | acres | Developed
VA-N51073YL2_6580_0001(CBWS) | Turf | 1.1443 | acres | Developed
VA-N51005JU2_7450_7360(CBWS) | Canopy over Turf | 1.1447 | acres | Developed
MD-N24021PM1_3510_4000(CBWS) | Turf | 1.1453 | acres | Developed
MD-N24510WM0_3960_0000(CBWS) | Turf | 1.1459 | acres | Developed
DC-N11001PL2_4945_0000(CBWS) | Turf | 1.146 | acres | Developed
VA-N51099PL0_5902_0000(CBWS) | Turf | 1.1466 | acres | Developed
MD-N24019EL0_5280_0000(CBWS) | Pervious Vegetation | 1.1481 | acres | Developed
VA-N51041JB0_7076_0000(CBWS) | Canopy over Turf | 1.1482 | acres | Developed
MD-N24005WM3_4060_0001(CBWS) | Turf | 1.1483 | acres | Developed
VA-N51187PS5_5240_5200(CBWS) | Canopy over Turf | 1.149 | acres | Developed
MD-N24039EL0_6002_0000(CBWS) | Pervious Vegetation | 1.1491 | acres | Developed
MD-N24029EU2_3520_0001(CBWS) | Turf | 1.1494 | acres | Developed
VA-N51036JB0_7271_0000(CBWS) | Canopy over Turf | 1.1497 | acres | Developed
VA-N51127JB3_6820_7053(CBWS) | Turf | 1.1509 | acres | Developed
VA-N51017JU2_6600_6810(CBWS) | Canopy over Turf | 1.1517 | acres | Developed
VA-N51159RL1_6322_0000(CBWS) | Pervious Vegetation | 1.1517 | acres | Developed
VA-N51036JB0_7073_0000(CBWS) | Pervious Vegetation | 1.1518 | acres | Developed
VA-N51099PL0_5900_0000(CBWS) | Turf | 1.152 | acres | Developed
MD-N24041EM0_4882_0000(CBWS) | Turf | 1.152 | acres | Developed
VA-N51033YM2_6120_6430(CBWS) | Turf | 1.1521 | acres | Developed
VA-N51099PL0_5901_0000(CBWS) | Pervious Vegetation | 1.1522 | acres | Developed
VA-N51101YM0_6621_0000(CBWS) | Canopy over Turf | 1.1533 | acres | Developed
VA-N51760JB3_6820_7053(CBWS) | Turf | 1.1535 | acres | Developed
VA-N51181JB0_7270_0000(CBWS) | Turf | 1.154 | acres | Developed
VA-N51159RL0_6501_0000(CBWS) | Turf | 1.1545 | acres | Developed
MD-N24037PL0_5672_0000(CBWS) | Turf | 1.1552 | acres | Developed
MD-N24043PU6_3602_3730(CBWS) | Pervious Vegetation | 1.1562 | acres | Developed
VA-N51127JB0_7052_0001(CBWS) | Turf | 1.1578 | acres | Developed
VA-N51036JB3_6820_7053(CBWS) | Turf | 1.1578 | acres | Developed
MD-H24021PM1_3510_4000(CBWS) | Turf | 1.1579 | acres | Developed
MD-N24019EL0_4892_0000(CBWS) | Turf | 1.1579 | acres | Developed
VA-N51059PM7_4580_4820(CBWS) | Turf | 1.1585 | acres | Developed
MD-N24043PU6_3730_3750(CBWS) | Pervious Vegetation | 1.1591 | acres | Developed
VA-N51059PM7_4820_0001(CBWS) | Turf | 1.1592 | acres | Developed
MD-N24035EU0_4122_0000(CBWS) | Pervious Vegetation | 1.1593 | acres | Developed
VA-N51710JB0_7381_0000(CBWS) | Canopy over Turf | 1.1594 | acres | Developed
DC-N11001PL7_4940_0000(CBWS) | Pervious Vegetation | 1.1601 | acres | Developed
VA-N51057RL0_6500_0000(CBWS) | Pervious Vegetation | 1.1602 | acres | Developed
VA-N51600PL0_5010_5130(CBWS) | Turf | 1.161 | acres | Developed
MD-N24015EU0_2985_0000(CBWS) | Pervious Vegetation | 1.1612 | acres | Developed
VA-N51101YM0_6623_0000(CBWS) | Pervious Vegetation | 1.1615 | acres | Developed
VA-N51133PL0_6140_0000(CBWS) | Pervious Vegetation | 1.1629 | acres | Developed
VA-N51101YP4_6750_0001(CBWS) | Turf | 1.1629 | acres | Developed
VA-N51015PS3_5990_6161(CBWS) | Canopy over Turf | 1.163 | acres | Developed
VA-N51181JB0_7271_0000(CBWS) | Turf | 1.1633 | acres | Developed
MD-N24037PL0_5962_0000(CBWS) | Turf | 1.1637 | acres | Developed
VA-N51036JB3_7053_0001(CBWS) | Turf | 1.1646 | acres | Developed
VA-N51095JB0_7050_0000(CBWS) | Turf | 1.1648 | acres | Developed
MD-N24043PU2_4050_4180(CBWS) | Turf | 1.1649 | acres | Developed
MD-N24043PU2_3080_3640(CBWS) | Turf | 1.1655 | acres | Developed
MD-N24029EU0_3700_0000(CBWS) | Pervious Vegetation | 1.1655 | acres | Developed
MD-N24039EL0_6003_0000(CBWS) | Pervious Vegetation | 1.1657 | acres | Developed
MD-N24019EL0_5590_0000(CBWS) | Pervious Vegetation | 1.1664 | acres | Developed
MD-N24031PM7_4620_4580(CBWS) | Pervious Vegetation | 1.1666 | acres | Developed
MD-N24017PL0_5391_0000(CBWS) | Turf | 1.1678 | acres | Developed
VA-N51127YP0_6782_0000(CBWS) | Pervious Vegetation | 1.168 | acres | Developed
MD-N24043PU6_3640_3600(CBWS) | Pervious Vegetation | 1.1684 | acres | Developed
VA-N51127YP0_6783_0000(CBWS) | Canopy over Turf | 1.1686 | acres | Developed
MD-N24003XL3_4713_0000(CBWS) | Pervious Vegetation | 1.1693 | acres | Developed
VA-N51041JA2_7290_0001(CBWS) | Canopy over Turf | 1.1698 | acres | Developed
VA-N51085JB3_6820_7053(CBWS) | Turf | 1.1706 | acres | Developed
VA-N51179PL0_5900_0000(CBWS) | Pervious Vegetation | 1.1708 | acres | Developed
MD-N24017PL0_5392_0000(CBWS) | Turf | 1.1713 | acres | Developed
VA-N51810JB0_7381_0000(CBWS) | Pervious Vegetation | 1.1714 | acres | Developed
VA-N51073YL0_7010_0000(CBWS) | Turf | 1.1714 | acres | Developed
MD-N24039EL0_6002_0000(CBWS) | Turf | 1.1717 | acres | Developed
VA-N51127JB0_7050_0000(CBWS) | Pervious Vegetation | 1.1718 | acres | Developed
MD-N24015EU1_2982_0000(CBWS) | Pervious Vegetation | 1.1719 | acres | Developed
VA-N51059PL7_4981_0000(CBWS) | Turf | 1.1723 | acres | Developed
VA-N51001EL0_6610_0000(CBWS) | Turf | 1.1727 | acres | Developed
VA-N51119RL0_6531_0000(CBWS) | Turf | 1.1728 | acres | Developed
DC-N11001PL2_4811_0000(CBWS) | Turf | 1.1737 | acres | Developed
MD-N24019EL0_5280_0000(CBWS) | Turf | 1.1739 | acres | Developed
MD-N24037PL0_5952_0000(CBWS) | Pervious Vegetation | 1.174 | acres | Developed
VA-N51510PL0_5090_0000(CBWS) | Pervious Vegetation | 1.1741 | acres | Developed
VA-N51073YL0_6932_0000(CBWS) | Pervious Vegetation | 1.1747 | acres | Developed
MD-N24043PU6_3600_3602(CBWS) | Turf | 1.1757 | acres | Developed
VA-N51790PS3_6460_6230(CBWS) | Canopy over Turf | 1.1758 | acres | Developed
MD-N24037PL0_5950_0000(CBWS) | Pervious Vegetation | 1.176 | acres | Developed
VA-N51179PL0_5851_0000(CBWS) | Canopy over Turf | 1.1765 | acres | Developed
MD-N24025WU0_3160_0000(CBWS) | Pervious Vegetation | 1.1768 | acres | Developed
VA-N51650YL0_7371_0000(CBWS) | Turf | 1.1777 | acres | Developed
VA-N51097YM0_6622_0000(CBWS) | Turf | 1.1778 | acres | Developed
MD-N24017PL0_5581_0000(CBWS) | Turf | 1.1779 | acres | Developed
VA-N51091JU1_6340_6650(CBWS) | Pervious Vegetation | 1.1783 | acres | Developed
VA-N51119RL0_6500_0000(CBWS) | Turf | 1.1791 | acres | Developed
VA-N51101YM0_6622_0000(CBWS) | Turf | 1.18 | acres | Developed
VA-N51069PU2_3630_3590(CBWS) | Canopy over Turf | 1.1802 | acres | Developed
MD-N24035EU0_4260_0000(CBWS) | Turf | 1.1806 | acres | Developed
VA-N51059PL0_5252_0000(CBWS) | Turf | 1.1806 | acres | Developed
MD-N24043PU2_3090_4050(CBWS) | Turf | 1.181 | acres | Developed
VA-N51630RL5_6070_0000(CBWS) | Turf | 1.181 | acres | Developed
MD-N24003WL0_4602_0000(CBWS) | Pervious Vegetation | 1.1827 | acres | Developed
VA-N51159RL5_6072_0000(CBWS) | Canopy over Turf | 1.1833 | acres | Developed
VA-N51059PL1_5130_0001(CBWS) | Turf | 1.1836 | acres | Developed
VA-N51735YL0_7370_0000(CBWS) | Canopy over Turf | 1.1837 | acres | Developed
VA-N51099PL0_6100_0000(CBWS) | Pervious Vegetation | 1.1838 | acres | Developed
VA-N51059PL0_5251_0000(CBWS) | Canopy over Turf | 1.184 | acres | Developed
MD-N24009WL0_4920_0000(CBWS) | Turf | 1.1842 | acres | Developed
DC-N11001PL7_4942_0000(CBWS) | Turf | 1.1847 | acres | Developed
MD-N24029EU0_3361_0000(CBWS) | Pervious Vegetation | 1.1849 | acres | Developed
VA-N51159RL5_6071_0000(CBWS) | Turf | 1.185 | acres | Developed
VA-L51023JU5_7300_7510(CBWS) | Canopy over Turf | 1.185 | acres | Developed
VA-N51830JB0_7072_0000(CBWS) | Turf | 1.1861 | acres | Developed
VA-N51017JU3_6950_7330(CBWS) | Canopy over Turf | 1.1866 | acres | Developed
MD-N24037XL0_5344_0000(CBWS) | Pervious Vegetation | 1.1867 | acres | Developed
MD-N24005WM0_3741_0000(CBWS) | Turf | 1.1873 | acres | Developed
VA-N51033YP3_6670_6720(CBWS) | Turf | 1.1877 | acres | Developed
MD-N24021PM1_4000_4290(CBWS) | Turf | 1.1882 | acres | Developed
MD-N24025WU1_3330_0001(CBWS) | Turf | 1.1888 | acres | Developed
VA-N51057RL0_6500_0000(CBWS) | Turf | 1.1892 | acres | Developed
VA-N51087JL7_6800_7070(CBWS) | Canopy over Turf | 1.1897 | acres | Developed
MD-N24003WL0_4770_0000(CBWS) | Pervious Vegetation | 1.1897 | acres | Developed
MD-N24037XL0_4955_0000(CBWS) | Turf | 1.1902 | acres | Developed
MD-N24039EL0_6003_0000(CBWS) | Turf | 1.1904 | acres | Developed
VA-N51005JU3_6900_6950(CBWS) | Canopy over Turf | 1.1906 | acres | Developed
VA-N51101YP0_6782_0000(CBWS) | Canopy over Turf | 1.1917 | acres | Developed
VA-N51101YM4_6620_0001(CBWS) | Pervious Vegetation | 1.1924 | acres | Developed
VA-N51580JU4_7000_7300(CBWS) | Canopy over Turf | 1.1931 | acres | Developed
MD-N24043PU6_3440_3590(CBWS) | Turf | 1.1932 | acres | Developed
MD-N24017PL0_5790_0000(CBWS) | Turf | 1.1933 | acres | Developed
MD-N24025WU0_3540_0000(CBWS) | Pervious Vegetation | 1.1943 | acres | Developed
MD-N24041EM0_4876_0000(CBWS) | Pervious Vegetation | 1.1944 | acres | Developed
VA-N51181JB0_7072_0000(CBWS) | Turf | 1.1945 | acres | Developed
MD-N24043PU2_2840_3080(CBWS) | Pervious Vegetation | 1.1945 | acres | Developed
VA-N51650JB0_7580_0000(CBWS) | Pervious Vegetation | 1.1946 | acres | Developed
VA-N51161JU1_7750_7560(CBWS) | Canopy over Turf | 1.195 | acres | Developed
VA-N51059PM7_4620_4580(CBWS) | Canopy over Turf | 1.1954 | acres | Developed
VA-N51041JA5_7520_0000(CBWS) | Canopy over Turf | 1.1954 | acres | Developed
MD-N24029EU0_3361_0000(CBWS) | Turf | 1.1957 | acres | Developed
MD-N24037XL0_5347_0000(CBWS) | Pervious Vegetation | 1.1959 | acres | Developed
VA-N51001EL0_6191_0000(CBWS) | Canopy over Turf | 1.1965 | acres | Developed
MD-N24029EU0_4125_0000(CBWS) | Pervious Vegetation | 1.1978 | acres | Developed
MD-N24029EU0_3570_0000(CBWS) | Pervious Vegetation | 1.198 | acres | Developed
VA-N51099PL0_5901_0000(CBWS) | Turf | 1.1981 | acres | Developed
MD-N24005WM0_3744_0000(CBWS) | Pervious Vegetation | 1.1983 | acres | Developed
MD-N24033PL7_4980_0000(CBWS) | Turf | 1.1984 | acres | Developed
MD-N24043PU3_3290_3390(CBWS) | Pervious Vegetation | 1.1996 | acres | Developed
VA-N51510PL7_4962_0000(CBWS) | Pervious Vegetation | 1.1996 | acres | Developed
MD-N24037PL0_5982_0000(CBWS) | Pervious Vegetation | 1.2002 | acres | Developed
MD-N24037XL0_4953_0000(CBWS) | Turf | 1.2009 | acres | Developed
MD-N24033PL2_4810_0000(CBWS) | Turf | 1.2012 | acres | Developed
VA-N51131EL0_6610_0000(CBWS) | Turf | 1.2014 | acres | Developed
MD-N24043PU6_3590_3640(CBWS) | Pervious Vegetation | 1.2014 | acres | Developed
MD-N24003WL0_4771_0000(CBWS) | Pervious Vegetation | 1.2016 | acres | Developed
MD-N24025WU0_3253_0000(CBWS) | Turf | 1.2023 | acres | Developed
VA-N51127JB3_7053_0001(CBWS) | Turf | 1.2034 | acres | Developed
VA-N51187PS5_5200_4380(CBWS) | Canopy over Turf | 1.2038 | acres | Developed
MD-N24037PL0_5950_0000(CBWS) | Turf | 1.2039 | acres | Developed
VA-N51810JB0_7381_0000(CBWS) | Canopy over Turf | 1.204 | acres | Developed
VA-N51139PS4_5840_5240(CBWS) | Canopy over Turf | 1.2044 | acres | Developed
MD-N24035EU0_4473_0000(CBWS) | Pervious Vegetation | 1.2045 | acres | Developed
VA-N51193PL0_6100_0000(CBWS) | Canopy over Turf | 1.2046 | acres | Developed
VA-N51059PL7_4962_0000(CBWS) | Turf | 1.2047 | acres | Developed
VA-N51059PL7_4911_0000(CBWS) | Turf | 1.2048 | acres | Developed
VA-N51133RL0_6450_0000(CBWS) | Pervious Vegetation | 1.2052 | acres | Developed
VA-N51101YM0_6623_0000(CBWS) | Turf | 1.206 | acres | Developed
MD-N24009XL3_4713_0000(CBWS) | Pervious Vegetation | 1.2061 | acres | Developed
MD-N24003WL0_4394_0000(CBWS) | Pervious Vegetation | 1.2062 | acres | Developed
VA-N51015JU3_6640_6790(CBWS) | Pervious Vegetation | 1.2066 | acres | Developed
VA-N51057RL5_6071_0000(CBWS) | Pervious Vegetation | 1.2073 | acres | Developed
MD-N24043PU2_2840_3080(CBWS) | Turf | 1.2077 | acres | Developed
MD-N24510WM0_3964_0000(CBWS) | Pervious Vegetation | 1.2082 | acres | Developed
MD-N24039EL3_5974_0000(CBWS) | Pervious Vegetation | 1.2084 | acres | Developed
VA-N51001EL0_6550_0000(CBWS) | Turf | 1.2091 | acres | Developed
VA-N51800JB0_7390_0000(CBWS) | Pervious Vegetation | 1.2095 | acres | Developed
MD-N24005WU0_3821_0000(CBWS) | Pervious Vegetation | 1.2098 | acres | Developed
VA-N51107PM7_4620_4580(CBWS) | Pervious Vegetation | 1.2106 | acres | Developed
VA-N51510PL0_5090_0000(CBWS) | Canopy over Turf | 1.2112 | acres | Developed
MD-N24005WU0_3671_0000(CBWS) | Turf | 1.2121 | acres | Developed
VA-N51119YL0_6581_0000(CBWS) | Turf | 1.2125 | acres | Developed
MD-N24039EL1_6000_0001(CBWS) | Pervious Vegetation | 1.2133 | acres | Developed
MD-N24017PL0_5390_0000(CBWS) | Turf | 1.2133 | acres | Developed
MD-N24021PM7_4150_4290(CBWS) | Turf | 1.2136 | acres | Developed
VA-N51041JL7_7070_0001(CBWS) | Canopy over Turf | 1.2142 | acres | Developed
VA-N51700JB0_7580_0000(CBWS) | Canopy over Turf | 1.2152 | acres | Developed
VA-N51017JU4_7000_7300(CBWS) | Canopy over Turf | 1.2158 | acres | Developed
VA-N51097YL0_6930_0000(CBWS) | Pervious Vegetation | 1.216 | acres | Developed
VA-N51177RL5_6070_0000(CBWS) | Pervious Vegetation | 1.2163 | acres | Developed
MD-N24021PM7_4290_4200(CBWS) | Pervious Vegetation | 1.2165 | acres | Developed
VA-N51091JU3_6380_6900(CBWS) | Canopy over Turf | 1.2165 | acres | Developed
DC-N11001PL0_4510_0001(CBWS) | Turf | 1.2166 | acres | Developed
VA-N51159RL1_6322_0000(CBWS) | Turf | 1.2167 | acres | Developed
VA-N51097YP0_6783_0000(CBWS) | Canopy over Turf | 1.2171 | acres | Developed
MD-N24033XL1_4691_0000(CBWS) | Turf | 1.2181 | acres | Developed
MD-N24015EU0_2941_0000(CBWS) | Pervious Vegetation | 1.2186 | acres | Developed
VA-N51001EL0_6480_0000(CBWS) | Turf | 1.2188 | acres | Developed
VA-N51685PL2_4970_5250(CBWS) | Canopy over Turf | 1.2193 | acres | Developed
MD-N24025WU0_3251_0000(CBWS) | Pervious Vegetation | 1.2197 | acres | Developed
MD-N24005WM1_3910_0001(CBWS) | Turf | 1.2197 | acres | Developed
MD-N24037XL0_5344_0000(CBWS) | Turf | 1.2203 | acres | Developed
VA-N51199YL0_6930_0000(CBWS) | Pervious Vegetation | 1.2208 | acres | Developed
VA-N51103RL0_6530_0000(CBWS) | Turf | 1.2213 | acres | Developed
VA-N51149JB0_7074_0000(CBWS) | Pervious Vegetation | 1.2214 | acres | Developed
MD-N24015EU0_3050_0000(CBWS) | Pervious Vegetation | 1.2216 | acres | Developed
MD-N24003XL3_4713_0000(CBWS) | Turf | 1.222 | acres | Developed
VA-N51165PS3_5990_6161(CBWS) | Canopy over Turf | 1.2224 | acres | Developed
MD-N24041EM0_4876_0000(CBWS) | Turf | 1.223 | acres | Developed
MD-N24025WU0_3164_0000(CBWS) | Pervious Vegetation | 1.2235 | acres | Developed
MD-N24037WL0_5880_0000(CBWS) | Pervious Vegetation | 1.2238 | acres | Developed
VA-N51800JB0_7390_0000(CBWS) | Canopy over Turf | 1.2238 | acres | Developed
VA-N51115YL0_6581_0000(CBWS) | Turf | 1.2241 | acres | Developed
VA-N51510PL7_4965_0000(CBWS) | Canopy over Turf | 1.2253 | acres | Developed
VA-N51023JU1_7560_7500(CBWS) | Canopy over Turf | 1.226 | acres | Developed
MD-N24037PL0_5960_0000(CBWS) | Turf | 1.2261 | acres | Developed
VA-N51600PM7_4580_4820(CBWS) | Turf | 1.2264 | acres | Developed
VA-N51179RL5_6070_0000(CBWS) | Pervious Vegetation | 1.2266 | acres | Developed
VA-N51015JU2_6410_6640(CBWS) | Pervious Vegetation | 1.2268 | acres | Developed
VA-N51153PL0_5493_0000(CBWS) | Pervious Vegetation | 1.227 | acres | Developed
VA-N51830YL0_6930_0000(CBWS) | Pervious Vegetation | 1.2274 | acres | Developed
MD-N24037XL0_4956_0000(CBWS) | Pervious Vegetation | 1.2275 | acres | Developed
VA-N51103RL0_6500_0000(CBWS) | Turf | 1.2284 | acres | Developed
VA-N51179PL1_5690_0001(CBWS) | Pervious Vegetation | 1.2285 | acres | Developed
VA-N51013PL7_4962_0000(CBWS) | Pervious Vegetation | 1.2286 | acres | Developed
MD-N24003XL3_4950_0000(CBWS) | Pervious Vegetation | 1.2293 | acres | Developed
VA-N51097YM0_6623_0000(CBWS) | Turf | 1.2296 | acres | Developed
VA-N51033YM3_6430_6620(CBWS) | Pervious Vegetation | 1.2298 | acres | Developed
MD-N24029EU0_4125_0000(CBWS) | Turf | 1.23 | acres | Developed
VA-N51097YM0_6621_0000(CBWS) | Turf | 1.2311 | acres | Developed
VA-N51033YP4_6750_0001(CBWS) | Pervious Vegetation | 1.2315 | acres | Developed
VA-N51091JU1_6290_6590(CBWS) | Pervious Vegetation | 1.2323 | acres | Developed
VA-N51059PL0_5090_0000(CBWS) | Turf | 1.2327 | acres | Developed
MD-H24021PM3_3040_3340(CBWS) | Pervious Vegetation | 1.2329 | acres | Developed
MD-N24021PM3_3040_3340(CBWS) | Turf | 1.2329 | acres | Developed
MD-N24039EL1_6000_0001(CBWS) | Turf | 1.2337 | acres | Developed
VA-N51085YP3_6700_6670(CBWS) | Pervious Vegetation | 1.2342 | acres | Developed
VA-N51570JA5_7520_0000(CBWS) | Canopy over Turf | 1.2345 | acres | Developed
VA-N51041JA5_7480_0001(CBWS) | Canopy over Turf | 1.2349 | acres | Developed
VA-N51710JB0_7661_0000(CBWS) | Turf | 1.235 | acres | Developed
VA-N51610PL0_5000_0001(CBWS) | Canopy over Turf | 1.235 | acres | Developed
MD-N24015EU0_2985_0000(CBWS) | Turf | 1.235 | acres | Developed
VA-N51510PL0_5000_0001(CBWS) | Turf | 1.2351 | acres | Developed
MD-N24015EU0_3360_0000(CBWS) | Pervious Vegetation | 1.2352 | acres | Developed
MD-N24029EU0_3570_0000(CBWS) | Turf | 1.2354 | acres | Developed
VA-N51107PL2_4970_5250(CBWS) | Pervious Vegetation | 1.2354 | acres | Developed
VA-N51153PL3_5250_0001(CBWS) | Pervious Vegetation | 1.2357 | acres | Developed
MD-N24035EU0_4473_0000(CBWS) | Turf | 1.2357 | acres | Developed
VA-N51133PL0_6270_0000(CBWS) | Pervious Vegetation | 1.2359 | acres | Developed
VA-N51005JU4_7000_7300(CBWS) | Canopy over Turf | 1.2362 | acres | Developed
MD-N24029EU0_3700_0000(CBWS) | Turf | 1.2367 | acres | Developed
VA-N51683PL2_4970_5250(CBWS) | Canopy over Turf | 1.2367 | acres | Developed
VA-L51091JU1_6340_6650(CBWS) | Pervious Vegetation | 1.2376 | acres | Developed
VA-N51017JU3_6380_6900(CBWS) | Canopy over Turf | 1.2381 | acres | Developed
MD-N24015EU0_3302_0000(CBWS) | Pervious Vegetation | 1.2383 | acres | Developed
MD-N24043PU6_3640_3600(CBWS) | Turf | 1.2385 | acres | Developed
MD-N24029EU0_4122_0000(CBWS) | Pervious Vegetation | 1.2386 | acres | Developed
VA-N51179PL0_5495_0000(CBWS) | Canopy over Turf | 1.2389 | acres | Developed
VA-N51057RL5_6071_0000(CBWS) | Turf | 1.2391 | acres | Developed
VA-N51017JU3_6900_6950(CBWS) | Pervious Vegetation | 1.2392 | acres | Developed
VA-N51181JB0_7390_0000(CBWS) | Turf | 1.2403 | acres | Developed
MD-N24015EU0_3202_0000(CBWS) | Pervious Vegetation | 1.2411 | acres | Developed
MD-N24015EU0_3203_0000(CBWS) | Pervious Vegetation | 1.2414 | acres | Developed
VA-N51570JA2_7290_0001(CBWS) | Canopy over Turf | 1.2418 | acres | Developed
VA-N51840PU2_4220_3900(CBWS) | Canopy over Turf | 1.242 | acres | Developed
VA-N51840PU2_4730_4220(CBWS) | Canopy over Turf | 1.242 | acres | Developed
VA-N51760JL7_6800_7070(CBWS) | Canopy over Turf | 1.242 | acres | Developed
VA-N51683PL3_5360_5250(CBWS) | Canopy over Turf | 1.242 | acres | Developed
VA-N51660PS0_6150_6160(CBWS) | Canopy over Turf | 1.242 | acres | Developed
VA-N51710JB0_7398_0000(CBWS) | Canopy over Turf | 1.2422 | acres | Developed
VA-N51660PS2_5560_5100(CBWS) | Canopy over Turf | 1.2423 | acres | Developed
VA-N51830YL0_6930_0000(CBWS) | Canopy over Turf | 1.2428 | acres | Developed
VA-N51650JB0_7390_0000(CBWS) | Canopy over Turf | 1.2428 | acres | Developed
MD-N24043PU6_3750_3752(CBWS) | Pervious Vegetation | 1.2432 | acres | Developed
MD-N24039EL3_5974_0000(CBWS) | Turf | 1.2436 | acres | Developed
MD-N24037PL0_6060_0000(CBWS) | Pervious Vegetation | 1.2439 | acres | Developed
VA-N51013PL7_4964_0000(CBWS) | Canopy over Turf | 1.2448 | acres | Developed
VA-N51085YP4_6720_6750(CBWS) | Turf | 1.2449 | acres | Developed
VA-N51710JB0_7381_0000(CBWS) | Pervious Vegetation | 1.2451 | acres | Developed
MD-N24019EM0_5261_0000(CBWS) | Pervious Vegetation | 1.2452 | acres | Developed
MD-N24025WU0_3161_0000(CBWS) | Turf | 1.2452 | acres | Developed
VA-N51810JB0_7661_0000(CBWS) | Turf | 1.2456 | acres | Developed
MD-N24015EU1_2983_0000(CBWS) | Pervious Vegetation | 1.2457 | acres | Developed
VA-N51003JL2_6441_6520(CBWS) | Canopy over Turf | 1.2459 | acres | Developed
VA-N51127YP0_6781_0000(CBWS) | Pervious Vegetation | 1.2462 | acres | Developed
VA-N51015PS3_6460_6230(CBWS) | Canopy over Turf | 1.2468 | acres | Developed
MD-N24037PL0_5982_0000(CBWS) | Turf | 1.2471 | acres | Developed
VA-N51193PL0_6101_0000(CBWS) | Canopy over Turf | 1.2471 | acres | Developed
VA-N51171PS3_5100_5080(CBWS) | Canopy over Turf | 1.2471 | acres | Developed
VA-N51133PL0_6271_0000(CBWS) | Canopy over Turf | 1.2487 | acres | Developed
VA-N51700JB0_7390_0000(CBWS) | Canopy over Turf | 1.2494 | acres | Developed
MD-N24029EU0_3724_0000(CBWS) | Pervious Vegetation | 1.25 | acres | Developed
VA-L51015PS3_6280_6230(CBWS) | Canopy over Turf | 1.2503 | acres | Developed
VA-N51740JB0_7382_0000(CBWS) | Canopy over Turf | 1.2503 | acres | Developed
VA-N51650YL0_7370_0000(CBWS) | Canopy over Turf | 1.2515 | acres | Developed
MD-N24037WL0_5880_0000(CBWS) | Turf | 1.2517 | acres | Developed
VA-N51187PS3_5100_5080(CBWS) | Pervious Vegetation | 1.2519 | acres | Developed
VA-N51683PL2_5140_5360(CBWS) | Canopy over Turf | 1.2529 | acres | Developed
MD-N24043PU6_4080_4180(CBWS) | Pervious Vegetation | 1.2539 | acres | Developed
MD-N24013PM2_2860_3040(CBWS) | Pervious Vegetation | 1.2541 | acres | Developed
VA-N51099PL0_6100_0000(CBWS) | Turf | 1.2542 | acres | Developed
VA-N51045JU1_7690_7490(CBWS) | Canopy over Turf | 1.2542 | acres | Developed
VA-N51710JB0_7382_0000(CBWS) | Canopy over Turf | 1.2544 | acres | Developed
VA-N51036JB0_7074_0000(CBWS) | Pervious Vegetation | 1.255 | acres | Developed
MD-N24021PM2_3400_3340(CBWS) | Pervious Vegetation | 1.2551 | acres | Developed
VA-N51740JB0_7383_0000(CBWS) | Canopy over Turf | 1.2551 | acres | Developed
MD-N24021PM2_2860_3040(CBWS) | Pervious Vegetation | 1.2554 | acres | Developed
VA-N51171PS4_5080_4380(CBWS) | Pervious Vegetation | 1.256 | acres | Developed
MD-N24017PL0_5860_0000(CBWS) | Pervious Vegetation | 1.2561 | acres | Developed
VA-N51073YL0_6872_0000(CBWS) | Turf | 1.2563 | acres | Developed
VA-N51149JB0_7270_0000(CBWS) | Canopy over Turf | 1.2564 | acres | Developed
VA-N51133PL0_6140_0000(CBWS) | Turf | 1.2567 | acres | Developed
VA-N51107PM7_4620_4580(CBWS) | Canopy over Turf | 1.2568 | acres | Developed
VA-N51740JB0_7390_0000(CBWS) | Canopy over Turf | 1.2569 | acres | Developed
VA-N51740JB0_7399_0000(CBWS) | Canopy over Turf | 1.2569 | acres | Developed
MD-N24043PU3_3390_3730(CBWS) | Turf | 1.2571 | acres | Developed
VA-N51013PL7_4941_0000(CBWS) | Canopy over Turf | 1.2574 | acres | Developed
VA-N51159RL0_6500_0000(CBWS) | Pervious Vegetation | 1.2574 | acres | Developed
VA-N51139PS5_5240_5200(CBWS) | Canopy over Turf | 1.2581 | acres | Developed
MD-N24015EU0_3201_0000(CBWS) | Pervious Vegetation | 1.2582 | acres | Developed
VA-N51199JB0_7391_0000(CBWS) | Canopy over Turf | 1.2584 | acres | Developed
MD-N24037PL0_5983_0000(CBWS) | Pervious Vegetation | 1.2585 | acres | Developed
VA-N51510PL7_4980_0000(CBWS) | Canopy over Turf | 1.2593 | acres | Developed
MD-N24035EU0_4121_0000(CBWS) | Pervious Vegetation | 1.2593 | acres | Developed
MD-N24015EU1_2984_0000(CBWS) | Pervious Vegetation | 1.2594 | acres | Developed
MD-N24009WL0_4772_0000(CBWS) | Pervious Vegetation | 1.2598 | acres | Developed
MD-N24019EL0_5590_0000(CBWS) | Turf | 1.2599 | acres | Developed
MD-N24013PM2_3400_3340(CBWS) | Pervious Vegetation | 1.2603 | acres | Developed
VA-N51660PS0_6160_6161(CBWS) | Canopy over Turf | 1.2605 | acres | Developed
VA-N51101YP0_6781_0000(CBWS) | Pervious Vegetation | 1.2608 | acres | Developed
VA-N51005JU5_7300_7510(CBWS) | Pervious Vegetation | 1.2616 | acres | Developed
VA-N51163JU3_6640_6790(CBWS) | Canopy over Turf | 1.2616 | acres | Developed
VA-N51710JB0_7396_0000(CBWS) | Canopy over Turf | 1.262 | acres | Developed
VA-N51087JL7_7070_0001(CBWS) | Canopy over Turf | 1.2624 | acres | Developed
VA-N51001EL0_6190_0000(CBWS) | Pervious Vegetation | 1.2628 | acres | Developed
MD-N24005WM0_3745_0000(CBWS) | Pervious Vegetation | 1.2632 | acres | Developed
DC-N11001PL7_4960_0000(CBWS) | Turf | 1.2634 | acres | Developed
VA-N51085YP1_6570_6680(CBWS) | Canopy over Turf | 1.264 | acres | Developed
DC-N11001PL7_4941_0000(CBWS) | Canopy over Turf | 1.2642 | acres | Developed
MD-N24029EU0_3724_0000(CBWS) | Turf | 1.2643 | acres | Developed
VA-N51103RL0_6450_0000(CBWS) | Pervious Vegetation | 1.2643 | acres | Developed
VA-N51041JB0_7071_0000(CBWS) | Pervious Vegetation | 1.2648 | acres | Developed
VA-N51017JU3_6640_6790(CBWS) | Pervious Vegetation | 1.2648 | acres | Developed
VA-N51820PS2_6660_6490(CBWS) | Canopy over Turf | 1.265 | acres | Developed
VA-N51165PS0_6150_6160(CBWS) | Canopy over Turf | 1.2655 | acres | Developed
VA-N51159RL5_6321_0000(CBWS) | Pervious Vegetation | 1.2659 | acres | Developed
VA-L51015PS3_5990_6161(CBWS) | Canopy over Turf | 1.2663 | acres | Developed
VA-N51179PL0_5730_5690(CBWS) | Canopy over Turf | 1.2668 | acres | Developed
MD-N24015EU0_3131_0000(CBWS) | Pervious Vegetation | 1.267 | acres | Developed
VA-L51023JU3_7400_7510(CBWS) | Pervious Vegetation | 1.2671 | acres | Developed
VA-N51041JA4_7470_7480(CBWS) | Canopy over Turf | 1.2675 | acres | Developed
MD-N24015EU0_3362_0000(CBWS) | Pervious Vegetation | 1.2682 | acres | Developed
VA-N51800JB0_7760_0000(CBWS) | Canopy over Turf | 1.269 | acres | Developed
VA-N51059PL0_5010_5130(CBWS) | Turf | 1.269 | acres | Developed
VA-N51059PL7_4984_0000(CBWS) | Turf | 1.2698 | acres | Developed
VA-N51093JB1_8090_0001(CBWS) | Turf | 1.2701 | acres | Developed
VA-N51017JU2_6810_6900(CBWS) | Canopy over Turf | 1.2701 | acres | Developed
VA-N51510PL7_4965_0000(CBWS) | Pervious Vegetation | 1.2703 | acres | Developed
VA-N51710JB0_7393_0000(CBWS) | Canopy over Turf | 1.2704 | acres | Developed
VA-N51101YM4_6620_0001(CBWS) | Turf | 1.2707 | acres | Developed
VA-N51061PL2_5140_5360(CBWS) | Canopy over Turf | 1.2708 | acres | Developed
VA-N51680JL6_7440_7430(CBWS) | Pervious Vegetation | 1.2714 | acres | Developed
MD-N24029EU0_4122_0000(CBWS) | Turf | 1.2714 | acres | Developed
VA-N51171PS2_5560_5100(CBWS) | Canopy over Turf | 1.2715 | acres | Developed
VA-N51103RL0_6531_0000(CBWS) | Canopy over Turf | 1.2725 | acres | Developed
VA-N51059PL0_5131_0000(CBWS) | Turf | 1.2729 | acres | Developed
VA-N51015PS2_6660_6490(CBWS) | Canopy over Turf | 1.2731 | acres | Developed
MD-N24017PL0_5930_0000(CBWS) | Turf | 1.2733 | acres | Developed
MD-N24017PL0_5670_0000(CBWS) | Turf | 1.2733 | acres | Developed
VA-N51005JU4_7330_7000(CBWS) | Pervious Vegetation | 1.2735 | acres | Developed
MD-N24009XL3_4951_0000(CBWS) | Pervious Vegetation | 1.2737 | acres | Developed
VA-N51165PS4_5840_5240(CBWS) | Canopy over Turf | 1.2739 | acres | Developed
MD-N24015EU0_3130_0000(CBWS) | Pervious Vegetation | 1.2744 | acres | Developed
VA-N51177YM2_6120_6430(CBWS) | Canopy over Turf | 1.2745 | acres | Developed
VA-N51107PL2_4970_5250(CBWS) | Canopy over Turf | 1.2746 | acres | Developed
MD-N24039EL3_5971_0000(CBWS) | Pervious Vegetation | 1.2753 | acres | Developed
MD-N24025WU0_3254_0000(CBWS) | Turf | 1.2754 | acres | Developed
VA-N51193RL5_6071_0000(CBWS) | Pervious Vegetation | 1.2756 | acres | Developed
VA-H51165PS2_5550_5560(CBWS) | Pervious Vegetation | 1.2758 | acres | Developed
MD-N24015EU1_2982_0000(CBWS) | Turf | 1.2759 | acres | Developed
MD-N24013PM2_2860_3040(CBWS) | Turf | 1.2759 | acres | Developed
MD-N24015EU0_3360_0000(CBWS) | Turf | 1.2759 | acres | Developed
MD-N24015EU0_3201_0000(CBWS) | Turf | 1.2759 | acres | Developed
MD-N24021PM2_3400_3340(CBWS) | Turf | 1.2759 | acres | Developed
MD-N24015EU0_3361_0000(CBWS) | Turf | 1.2759 | acres | Developed
MD-N24015EU0_3202_0000(CBWS) | Turf | 1.2759 | acres | Developed
MD-N24043PU3_3290_3390(CBWS) | Turf | 1.2759 | acres | Developed
MD-N24021PM2_2860_3040(CBWS) | Turf | 1.276 | acres | Developed
MD-N24003WL0_4771_0000(CBWS) | Turf | 1.276 | acres | Developed
MD-N24003WL0_4770_0000(CBWS) | Turf | 1.276 | acres | Developed
MD-N24005WM0_3745_0000(CBWS) | Turf | 1.2761 | acres | Developed
MD-N24005WM0_3964_0000(CBWS) | Turf | 1.2761 | acres | Developed
MD-N24003WL0_4601_0000(CBWS) | Turf | 1.2761 | acres | Developed
MD-N24015EU0_3203_0000(CBWS) | Turf | 1.2762 | acres | Developed
MD-N24015EU0_3362_0000(CBWS) | Turf | 1.2766 | acres | Developed
MD-N24043PU0_3751_3752(CBWS) | Turf | 1.2766 | acres | Developed
MD-N24005WU0_3821_0000(CBWS) | Turf | 1.2768 | acres | Developed
MD-N24013PM2_3400_3340(CBWS) | Turf | 1.277 | acres | Developed
MD-N24003XL3_4950_0000(CBWS) | Turf | 1.2773 | acres | Developed
MD-N24005WM0_3742_0000(CBWS) | Turf | 1.2774 | acres | Developed
VA-N51001EL0_5973_0000(CBWS) | Canopy over Turf | 1.2774 | acres | Developed
MD-N24005WM0_3743_0000(CBWS) | Turf | 1.2775 | acres | Developed
MD-N24015EU1_2983_0000(CBWS) | Turf | 1.2776 | acres | Developed
VA-N51057RL5_6320_0000(CBWS) | Pervious Vegetation | 1.2783 | acres | Developed
MD-N24015EU0_2941_0000(CBWS) | Turf | 1.2785 | acres | Developed
MD-N24003WL0_4603_0000(CBWS) | Turf | 1.2785 | acres | Developed
MD-N24035EU0_4491_0000(CBWS) | Pervious Vegetation | 1.2788 | acres | Developed
MD-N24015EU1_2984_0000(CBWS) | Turf | 1.2793 | acres | Developed
VA-N51017JU1_6340_6650(CBWS) | Pervious Vegetation | 1.2798 | acres | Developed
MD-N24021PM7_4290_4200(CBWS) | Turf | 1.2799 | acres | Developed
MD-N24019EM0_5261_0000(CBWS) | Turf | 1.28 | acres | Developed
VA-N51107PM3_4660_4620(CBWS) | Canopy over Turf | 1.2801 | acres | Developed
VA-N51127YL0_6930_0000(CBWS) | Turf | 1.2801 | acres | Developed
VA-N51007JA5_7480_0001(CBWS) | Canopy over Turf | 1.2802 | acres | Developed
VA-N51115YL0_6872_0000(CBWS) | Canopy over Turf | 1.2807 | acres | Developed
VA-N51790PS3_6460_6230(CBWS) | Pervious Vegetation | 1.2808 | acres | Developed
MD-N24005WM0_3965_0000(CBWS) | Pervious Vegetation | 1.2811 | acres | Developed
VA-N51036JB0_7050_0000(CBWS) | Pervious Vegetation | 1.2812 | acres | Developed
VA-N51001EL3_5972_0000(CBWS) | Canopy over Turf | 1.2813 | acres | Developed
MD-N24037PL0_5952_0000(CBWS) | Turf | 1.2813 | acres | Developed
VA-N51057RL5_6321_0000(CBWS) | Pervious Vegetation | 1.2814 | acres | Developed
VA-N51179PL1_5690_0001(CBWS) | Canopy over Turf | 1.2815 | acres | Developed
MD-N24005WU0_3820_0000(CBWS) | Turf | 1.2815 | acres | Developed
MD-N24005WU0_3541_0000(CBWS) | Turf | 1.2818 | acres | Developed
MD-N24005WM0_3744_0000(CBWS) | Turf | 1.282 | acres | Developed
VA-N51003JL1_6760_6910(CBWS) | Canopy over Turf | 1.282 | acres | Developed
VA-N51041JA5_7460_0000(CBWS) | Pervious Vegetation | 1.2827 | acres | Developed
VA-N51003JL6_6890_6990(CBWS) | Canopy over Turf | 1.2829 | acres | Developed
VA-N51003YP3_6470_6690(CBWS) | Canopy over Turf | 1.2831 | acres | Developed
MD-N24003WL0_4425_0000(CBWS) | Turf | 1.2835 | acres | Developed
VA-N51700YL0_7370_0000(CBWS) | Pervious Vegetation | 1.2836 | acres | Developed
MD-N24003WL0_4772_0000(CBWS) | Turf | 1.2839 | acres | Developed
VA-N51069PU2_4220_3900(CBWS) | Canopy over Turf | 1.2844 | acres | Developed
MD-N24025WU0_3252_0000(CBWS) | Pervious Vegetation | 1.2845 | acres | Developed
VA-N51003JL2_6440_6441(CBWS) | Canopy over Turf | 1.2846 | acres | Developed
VA-N51820PS2_6490_6420(CBWS) | Canopy over Turf | 1.2846 | acres | Developed
VA-N51069PU2_4730_4220(CBWS) | Canopy over Turf | 1.2846 | acres | Developed
VA-N51009JL6_7440_7430(CBWS) | Canopy over Turf | 1.2847 | acres | Developed
MD-N24003WL0_4600_0000(CBWS) | Turf | 1.2853 | acres | Developed
VA-H51003JL2_6240_6520(CBWS) | Canopy over Turf | 1.2853 | acres | Developed
VA-N51061PL1_5370_5470(CBWS) | Canopy over Turf | 1.2854 | acres | Developed
MD-N24015EU0_3300_0000(CBWS) | Pervious Vegetation | 1.2857 | acres | Developed
MD-N24003WL0_4602_0000(CBWS) | Turf | 1.2861 | acres | Developed
MD-N24015EU0_3010_0000(CBWS) | Pervious Vegetation | 1.2863 | acres | Developed
VA-N51610PL0_5000_0001(CBWS) | Pervious Vegetation | 1.2864 | acres | Developed
MD-N24043PU6_3602_3730(CBWS) | Turf | 1.2866 | acres | Developed
VA-N51041JL7_6800_7070(CBWS) | Canopy over Turf | 1.2868 | acres | Developed
VA-N51139PS4_5080_4380(CBWS) | Pervious Vegetation | 1.287 | acres | Developed
MD-N24510WM0_3964_0000(CBWS) | Turf | 1.2871 | acres | Developed
VA-N51091JU1_6340_6650(CBWS) | Turf | 1.2872 | acres | Developed
VA-N51199YL0_7370_0000(CBWS) | Canopy over Turf | 1.2879 | acres | Developed
MD-N24037XL0_5347_0000(CBWS) | Turf | 1.2882 | acres | Developed
MD-N24035EU0_4872_0000(CBWS) | Pervious Vegetation | 1.2883 | acres | Developed
VA-N51003JL1_6770_6850(CBWS) | Canopy over Turf | 1.289 | acres | Developed
MD-N24003WL0_4424_0000(CBWS) | Turf | 1.2892 | acres | Developed
VA-N51177RL5_6070_0000(CBWS) | Turf | 1.2895 | acres | Developed
VA-N51033YP3_6330_6700(CBWS) | Pervious Vegetation | 1.2895 | acres | Developed
VA-N51003JL2_6850_6890(CBWS) | Canopy over Turf | 1.2897 | acres | Developed
VA-N51003JL4_6520_6710(CBWS) | Canopy over Turf | 1.2899 | acres | Developed
VA-N51045JU1_7630_7490(CBWS) | Canopy over Turf | 1.2901 | acres | Developed
VA-N51153PL2_5140_5360(CBWS) | Pervious Vegetation | 1.2904 | acres | Developed
VA-N51053JA5_7480_0001(CBWS) | Canopy over Turf | 1.2905 | acres | Developed
VA-N51199YL0_6931_0000(CBWS) | Canopy over Turf | 1.2908 | acres | Developed
VA-N51015JU3_6790_7260(CBWS) | Canopy over Turf | 1.2911 | acres | Developed
VA-N51041JA0_7291_7290(CBWS) | Canopy over Turf | 1.2911 | acres | Developed
MD-N24043PU6_3730_3750(CBWS) | Turf | 1.2913 | acres | Developed
VA-N51059PL0_5000_0001(CBWS) | Turf | 1.2913 | acres | Developed
VA-N51740JB0_7397_0000(CBWS) | Canopy over Turf | 1.2913 | acres | Developed
VA-N51165PS0_6160_6161(CBWS) | Canopy over Turf | 1.292 | acres | Developed
MD-N24043PU6_3750_3752(CBWS) | Turf | 1.2929 | acres | Developed
VA-N51153PL0_5492_0000(CBWS) | Canopy over Turf | 1.293 | acres | Developed
VA-N51680JL6_7440_7430(CBWS) | Canopy over Turf | 1.2933 | acres | Developed
MD-N24043PU6_3590_3640(CBWS) | Turf | 1.2935 | acres | Developed
VA-N51003JL1_6560_6440(CBWS) | Canopy over Turf | 1.2936 | acres | Developed
VA-N51003RU2_6220_6170(CBWS) | Canopy over Turf | 1.2942 | acres | Developed
VA-N51036JB0_7270_0000(CBWS) | Canopy over Turf | 1.2945 | acres | Developed
MD-N24015EU0_3050_0000(CBWS) | Turf | 1.2951 | acres | Developed
VA-N51107PM7_4200_4410(CBWS) | Canopy over Turf | 1.2952 | acres | Developed
VA-N51800JB0_7383_0000(CBWS) | Canopy over Turf | 1.2952 | acres | Developed
MD-H24021PM3_3040_3340(CBWS) | Turf | 1.2961 | acres | Developed
VA-N51023JU5_7300_7510(CBWS) | Pervious Vegetation | 1.2963 | acres | Developed
VA-N51199JB0_7072_0000(CBWS) | Turf | 1.2965 | acres | Developed
MD-N24039EL3_5971_0000(CBWS) | Turf | 1.2966 | acres | Developed
VA-N51031JL6_7440_7430(CBWS) | Canopy over Turf | 1.2966 | acres | Developed
MD-N24037PL0_6110_0000(CBWS) | Pervious Vegetation | 1.2972 | acres | Developed
VA-N51019JL6_7440_7430(CBWS) | Canopy over Turf | 1.2977 | acres | Developed
VA-N51085YP3_6470_6690(CBWS) | Canopy over Turf | 1.2981 | acres | Developed
MD-N24043PU6_3752_4080(CBWS) | Pervious Vegetation | 1.2985 | acres | Developed
VA-N51177YM3_6430_6620(CBWS) | Canopy over Turf | 1.2986 | acres | Developed
MD-N24005WU0_3540_0000(CBWS) | Turf | 1.2986 | acres | Developed
MD-N24043PU6_4080_4180(CBWS) | Turf | 1.2986 | acres | Developed
MD-N24003WL0_4423_0000(CBWS) | Turf | 1.2988 | acres | Developed
VA-N51085YP3_6670_6720(CBWS) | Pervious Vegetation | 1.299 | acres | Developed
VA-H51003JL2_6440_6441(CBWS) | Canopy over Turf | 1.2993 | acres | Developed
VA-H51003JL1_6560_6440(CBWS) | Canopy over Turf | 1.2994 | acres | Developed
VA-N51073YL0_6932_0000(CBWS) | Turf | 1.2998 | acres | Developed
VA-N51075JL7_6800_7070(CBWS) | Canopy over Turf | 1.2998 | acres | Developed
MD-N24037PL0_6060_0000(CBWS) | Turf | 1.3001 | acres | Developed
VA-N51061PL0_5141_5140(CBWS) | Canopy over Turf | 1.3003 | acres | Developed
VA-N51107PM7_4410_4620(CBWS) | Canopy over Turf | 1.3009 | acres | Developed
MD-N24029EU0_3720_0000(CBWS) | Pervious Vegetation | 1.3011 | acres | Developed
VA-N51650JB0_7390_0000(CBWS) | Pervious Vegetation | 1.3011 | acres | Developed
MD-N24009XL3_4950_0000(CBWS) | Pervious Vegetation | 1.3018 | acres | Developed
VA-N51101YP0_6781_0000(CBWS) | Turf | 1.3021 | acres | Developed
VA-N51153PL0_5491_0000(CBWS) | Canopy over Turf | 1.3021 | acres | Developed
VA-N51085YP3_6690_6720(CBWS) | Pervious Vegetation | 1.3022 | acres | Developed
VA-N51510PL7_4963_0000(CBWS) | Turf | 1.3023 | acres | Developed
VA-H51165PS3_5990_6161(CBWS) | Canopy over Turf | 1.3023 | acres | Developed
VA-N51177RU5_6030_0001(CBWS) | Canopy over Turf | 1.3024 | acres | Developed
VA-N51165PS3_6161_6280(CBWS) | Canopy over Turf | 1.3025 | acres | Developed
VA-N51165PS3_6280_6230(CBWS) | Canopy over Turf | 1.3029 | acres | Developed
MD-N24037XL0_4956_0000(CBWS) | Turf | 1.3032 | acres | Developed
VA-N51033YM4_6620_0001(CBWS) | Canopy over Turf | 1.3037 | acres | Developed
VA-N51127YP0_6783_0000(CBWS) | Pervious Vegetation | 1.3039 | acres | Developed
VA-N51085YP3_6470_6690(CBWS) | Pervious Vegetation | 1.3041 | acres | Developed
VA-N51165PS2_5560_5100(CBWS) | Canopy over Turf | 1.3045 | acres | Developed
VA-N51115YL0_6870_0000(CBWS) | Canopy over Turf | 1.3045 | acres | Developed
VA-N51165PS2_5550_5560(CBWS) | Pervious Vegetation | 1.3047 | acres | Developed
VA-N51193RL5_6071_0000(CBWS) | Turf | 1.3048 | acres | Developed
MD-N24015EU0_3131_0000(CBWS) | Turf | 1.3048 | acres | Developed
MD-N24019EM0_5260_0000(CBWS) | Pervious Vegetation | 1.3052 | acres | Developed
MD-N24029EU0_3362_0000(CBWS) | Pervious Vegetation | 1.3053 | acres | Developed
VA-N51550JB0_7383_0000(CBWS) | Canopy over Turf | 1.3053 | acres | Developed
VA-N51710JB0_7394_0000(CBWS) | Canopy over Turf | 1.3062 | acres | Developed
VA-N51099PL0_5923_0000(CBWS) | Canopy over Turf | 1.3062 | acres | Developed
VA-N51153PL0_5251_0000(CBWS) | Canopy over Turf | 1.3072 | acres | Developed
VA-N51199JB0_7390_0000(CBWS) | Canopy over Turf | 1.3073 | acres | Developed
VA-N51097YL0_6930_0000(CBWS) | Turf | 1.3074 | acres | Developed
MD-N24037XL0_5340_0000(CBWS) | Turf | 1.3074 | acres | Developed
MD-N24015EU0_3010_0000(CBWS) | Turf | 1.3084 | acres | Developed
VA-H51139PS5_5240_5200(CBWS) | Canopy over Turf | 1.3087 | acres | Developed
VA-N51580JU3_6950_7330(CBWS) | Pervious Vegetation | 1.3087 | acres | Developed
MD-N24037PL0_5670_0000(CBWS) | Pervious Vegetation | 1.309 | acres | Developed
MD-N24009XL3_4713_0000(CBWS) | Turf | 1.3091 | acres | Developed
VA-N51015JU3_6640_6790(CBWS) | Turf | 1.3095 | acres | Developed
MD-N24015EU0_3130_0000(CBWS) | Turf | 1.3098 | acres | Developed
VA-N51069PS5_4380_4370(CBWS) | Canopy over Turf | 1.31 | acres | Developed
MD-N24031PM7_4620_4580(CBWS) | Turf | 1.31 | acres | Developed
VA-N51153PL3_5360_5250(CBWS) | Canopy over Turf | 1.3102 | acres | Developed
MD-N24035EU0_4474_0000(CBWS) | Pervious Vegetation | 1.311 | acres | Developed
VA-N51103RL0_6451_0000(CBWS) | Pervious Vegetation | 1.3114 | acres | Developed
MD-N24037PL0_5980_0000(CBWS) | Pervious Vegetation | 1.3129 | acres | Developed
VA-N51153PL0_5496_0000(CBWS) | Canopy over Turf | 1.3131 | acres | Developed
VA-N51153PL0_5490_0001(CBWS) | Canopy over Turf | 1.3132 | acres | Developed
VA-N51057RL5_6072_0000(CBWS) | Canopy over Turf | 1.3135 | acres | Developed
MD-N24029EU0_3720_0000(CBWS) | Turf | 1.3135 | acres | Developed
MD-N24015EU0_3300_0000(CBWS) | Turf | 1.3136 | acres | Developed
VA-N51700YL0_7370_0000(CBWS) | Canopy over Turf | 1.3137 | acres | Developed
VA-N51057RL5_6320_0000(CBWS) | Turf | 1.3138 | acres | Developed
VA-N51069PU2_3770_3600(CBWS) | Canopy over Turf | 1.314 | acres | Developed
VA-N51091JU1_6290_6590(CBWS) | Turf | 1.3143 | acres | Developed
VA-N51007JA4_7470_7480(CBWS) | Canopy over Turf | 1.3154 | acres | Developed
VA-N51820PS2_6730_6660(CBWS) | Canopy over Turf | 1.3156 | acres | Developed
MD-N24015EU0_3301_0000(CBWS) | Pervious Vegetation | 1.3161 | acres | Developed
VA-N51181JB0_7392_0000(CBWS) | Pervious Vegetation | 1.3167 | acres | Developed
VA-N51033YM3_6430_6620(CBWS) | Turf | 1.3167 | acres | Developed
VA-N51061RU2_5220_5640(CBWS) | Canopy over Turf | 1.3167 | acres | Developed
MD-N24003WL0_4394_0000(CBWS) | Turf | 1.317 | acres | Developed
MD-N24009XL3_4952_0000(CBWS) | Pervious Vegetation | 1.3184 | acres | Developed
MD-N24015EU0_3302_0000(CBWS) | Turf | 1.3195 | acres | Developed
MD-N24035EU0_4474_0000(CBWS) | Turf | 1.3196 | acres | Developed
VA-N51015PS2_6490_6420(CBWS) | Canopy over Turf | 1.3199 | acres | Developed
VA-N51099PL0_5921_0000(CBWS) | Canopy over Turf | 1.3203 | acres | Developed
VA-N51057RL5_6321_0000(CBWS) | Turf | 1.3208 | acres | Developed
VA-N51153PL2_5470_5360(CBWS) | Canopy over Turf | 1.321 | acres | Developed
VA-N51017JU3_6650_7300(CBWS) | Pervious Vegetation | 1.3213 | acres | Developed
VA-N51107PM7_4150_4290(CBWS) | Canopy over Turf | 1.3214 | acres | Developed
VA-N51153PL2_5140_5360(CBWS) | Canopy over Turf | 1.3217 | acres | Developed
MD-N24015EU0_3200_0000(CBWS) | Pervious Vegetation | 1.3219 | acres | Developed
VA-N51153PL2_4970_5250(CBWS) | Canopy over Turf | 1.322 | acres | Developed
VA-N51045JU3_7490_7400(CBWS) | Canopy over Turf | 1.322 | acres | Developed
MD-N24019EM0_4883_0000(CBWS) | Pervious Vegetation | 1.3223 | acres | Developed
MD-N24035EU0_4610_0000(CBWS) | Pervious Vegetation | 1.3225 | acres | Developed
VA-N51187PS3_5100_5080(CBWS) | Turf | 1.3226 | acres | Developed
VA-N51087JB3_6820_7053(CBWS) | Turf | 1.3232 | acres | Developed
VA-N51107PM1_4430_4200(CBWS) | Canopy over Turf | 1.3236 | acres | Developed
VA-N51650YL0_7370_0000(CBWS) | Pervious Vegetation | 1.3239 | acres | Developed
VA-N51087JL7_6800_7070(CBWS) | Pervious Vegetation | 1.324 | acres | Developed
VA-N51187PS1_4830_5080(CBWS) | Canopy over Turf | 1.3247 | acres | Developed
VA-N51009JL2_7240_7350(CBWS) | Canopy over Turf | 1.3249 | acres | Developed
MD-N24019EM0_4887_0000(CBWS) | Pervious Vegetation | 1.3256 | acres | Developed
VA-N51099PL0_5904_0000(CBWS) | Pervious Vegetation | 1.3257 | acres | Developed
VA-N51630RU5_6030_0001(CBWS) | Canopy over Turf | 1.3257 | acres | Developed
VA-N51057RL5_6070_0000(CBWS) | Pervious Vegetation | 1.3259 | acres | Developed
VA-N51017JU1_6300_6650(CBWS) | Canopy over Turf | 1.326 | acres | Developed
VA-N51005JU3_7490_7400(CBWS) | Canopy over Turf | 1.326 | acres | Developed
VA-N51163JU3_6650_7300(CBWS) | Canopy over Turf | 1.326 | acres | Developed
VA-N51091PU2_5700_5210(CBWS) | Pervious Vegetation | 1.3261 | acres | Developed
VA-N51023JU1_7750_7560(CBWS) | Canopy over Turf | 1.3265 | acres | Developed
VA-N51163JU5_7300_7510(CBWS) | Canopy over Turf | 1.3266 | acres | Developed
VA-N51023JU2_7180_7380(CBWS) | Canopy over Turf | 1.3267 | acres | Developed
VA-N51091JU1_6300_6650(CBWS) | Canopy over Turf | 1.3268 | acres | Developed
VA-N51061PL2_4970_5250(CBWS) | Canopy over Turf | 1.3269 | acres | Developed
VA-N51085JL7_6800_7070(CBWS) | Canopy over Turf | 1.3269 | acres | Developed
VA-N51085YP1_6680_6670(CBWS) | Canopy over Turf | 1.3269 | acres | Developed
VA-N51107PM3_4670_4660(CBWS) | Canopy over Turf | 1.327 | acres | Developed
VA-N51163JU3_6790_7260(CBWS) | Canopy over Turf | 1.3271 | acres | Developed
VA-N51023JU5_7510_7500(CBWS) | Canopy over Turf | 1.3273 | acres | Developed
MD-N24019EM0_4885_0000(CBWS) | Pervious Vegetation | 1.3275 | acres | Developed
VA-N51171PS2_5550_5560(CBWS) | Canopy over Turf | 1.3276 | acres | Developed
VA-N51023JU5_7500_7420(CBWS) | Canopy over Turf | 1.3276 | acres | Developed
VA-N51171PS1_4830_5080(CBWS) | Canopy over Turf | 1.3277 | acres | Developed
VA-N51161JU1_7690_7490(CBWS) | Canopy over Turf | 1.3278 | acres | Developed
VA-N51005JU3_7400_7510(CBWS) | Canopy over Turf | 1.3278 | acres | Developed
VA-N51007JA2_7570_7480(CBWS) | Canopy over Turf | 1.3278 | acres | Developed
VA-L51023JU4_7000_7300(CBWS) | Canopy over Turf | 1.3278 | acres | Developed
VA-N51187PS5_4380_4370(CBWS) | Canopy over Turf | 1.3278 | acres | Developed
VA-N51165PS2_6420_6360(CBWS) | Canopy over Turf | 1.3279 | acres | Developed
VA-L51163JU2_7180_7380(CBWS) | Canopy over Turf | 1.3279 | acres | Developed
VA-L51091JU1_6300_6650(CBWS) | Canopy over Turf | 1.3279 | acres | Developed
VA-N51171PS1_4790_4830(CBWS) | Canopy over Turf | 1.3279 | acres | Developed
VA-N51045JU2_7450_7360(CBWS) | Canopy over Turf | 1.3279 | acres | Developed
VA-N51163JU2_7180_7380(CBWS) | Canopy over Turf | 1.3279 | acres | Developed
VA-N51043PU2_4730_4220(CBWS) | Canopy over Turf | 1.3279 | acres | Developed
VA-H51157RU2_5500_5610(CBWS) | Canopy over Turf | 1.3279 | acres | Developed
VA-N51015PS2_6420_6360(CBWS) | Canopy over Turf | 1.328 | acres | Developed
VA-N51099PL0_5922_0000(CBWS) | Canopy over Turf | 1.328 | acres | Developed
VA-N51165PS4_6360_5840(CBWS) | Canopy over Turf | 1.328 | acres | Developed
VA-H51045JU3_7490_7400(CBWS) | Canopy over Turf | 1.328 | acres | Developed
VA-N51069PS1_4790_4830(CBWS) | Canopy over Turf | 1.328 | acres | Developed
VA-N51029JL6_6970_6740(CBWS) | Canopy over Turf | 1.328 | acres | Developed
VA-H51045JU2_7450_7360(CBWS) | Canopy over Turf | 1.328 | acres | Developed
VA-N51049JL6_6970_6740(CBWS) | Canopy over Turf | 1.328 | acres | Developed
VA-N51065JL6_6970_6740(CBWS) | Canopy over Turf | 1.328 | acres | Developed
VA-N51047RU3_6170_6040(CBWS) | Canopy over Turf | 1.328 | acres | Developed
VA-N51137RU3_6170_6040(CBWS) | Canopy over Turf | 1.328 | acres | Developed
VA-N51075JL7_7100_7030(CBWS) | Canopy over Turf | 1.328 | acres | Developed
VA-H51045JU1_7630_7490(CBWS) | Canopy over Turf | 1.328 | acres | Developed
VA-N51029JL6_6960_6970(CBWS) | Canopy over Turf | 1.328 | acres | Developed
VA-N51061PM3_4670_4660(CBWS) | Canopy over Turf | 1.328 | acres | Developed
VA-N51047RU2_6200_6170(CBWS) | Canopy over Turf | 1.328 | acres | Developed
VA-N51125JL1_7190_7250(CBWS) | Canopy over Turf | 1.328 | acres | Developed
VA-N51125JL1_7200_7250(CBWS) | Canopy over Turf | 1.328 | acres | Developed
VA-N51125JL1_7080_7190(CBWS) | Canopy over Turf | 1.328 | acres | Developed
VA-N51678JU3_6790_7260(CBWS) | Canopy over Turf | 1.328 | acres | Developed
VA-N51193PL0_6141_0000(CBWS) | Canopy over Turf | 1.328 | acres | Developed
VA-N51113RU2_5810_5610(CBWS) | Canopy over Turf | 1.328 | acres | Developed
VA-N51135JA2_7410_7470(CBWS) | Canopy over Turf | 1.328 | acres | Developed
VA-N51530JU4_7260_7380(CBWS) | Canopy over Turf | 1.328 | acres | Developed
VA-H51157RU2_5810_5610(CBWS) | Canopy over Turf | 1.328 | acres | Developed
VA-N51163JU5_7420_7160(CBWS) | Canopy over Turf | 1.328 | acres | Developed
VA-N51019JL6_7160_7440(CBWS) | Canopy over Turf | 1.328 | acres | Developed
VA-N51113RU2_5940_6200(CBWS) | Canopy over Turf | 1.328 | acres | Developed
VA-N51135JA1_7600_7570(CBWS) | Canopy over Turf | 1.328 | acres | Developed
VA-N51113RU2_6200_6170(CBWS) | Canopy over Turf | 1.328 | acres | Developed
VA-N51113RU2_6090_6220(CBWS) | Canopy over Turf | 1.328 | acres | Developed
VA-N51135JA5_7480_0001(CBWS) | Canopy over Turf | 1.328 | acres | Developed
VA-N51163JU4_7380_7160(CBWS) | Canopy over Turf | 1.328 | acres | Developed
VA-N51061PM2_4860_4670(CBWS) | Canopy over Turf | 1.328 | acres | Developed
VA-N51125JL2_7250_7090(CBWS) | Canopy over Turf | 1.328 | acres | Developed
VA-N51043PU2_4220_3900(CBWS) | Canopy over Turf | 1.328 | acres | Developed
VA-L51157RU3_5610_5640(CBWS) | Canopy over Turf | 1.328 | acres | Developed
VA-N51137RU2_6220_6170(CBWS) | Canopy over Turf | 1.328 | acres | Developed
VA-N51125JL3_7090_7150(CBWS) | Canopy over Turf | 1.328 | acres | Developed
VA-N51125JL6_7320_7150(CBWS) | Canopy over Turf | 1.328 | acres | Developed
VA-N51163JU1_6880_7260(CBWS) | Canopy over Turf | 1.328 | acres | Developed
VA-N51125JL6_7430_7320(CBWS) | Canopy over Turf | 1.328 | acres | Developed
VA-N51009JL2_7250_7090(CBWS) | Canopy over Turf | 1.328 | acres | Developed
VA-N51015JU1_6880_7260(CBWS) | Canopy over Turf | 1.328 | acres | Developed
VA-N51011JA2_7550_7280(CBWS) | Canopy over Turf | 1.328 | acres | Developed
VA-N51113RU2_6220_6170(CBWS) | Canopy over Turf | 1.328 | acres | Developed
VA-H51015PS2_6660_6490(CBWS) | Canopy over Turf | 1.328 | acres | Developed
VA-N51029JL2_7120_6970(CBWS) | Canopy over Turf | 1.328 | acres | Developed
VA-N51011JL1_7530_7430(CBWS) | Canopy over Turf | 1.328 | acres | Developed
VA-N51163JU4_7260_7380(CBWS) | Canopy over Turf | 1.328 | acres | Developed
VA-N51157RU2_5810_5610(CBWS) | Canopy over Turf | 1.328 | acres | Developed
VA-H51009JL6_7160_7440(CBWS) | Canopy over Turf | 1.328 | acres | Developed
VA-N51009JL1_7190_7250(CBWS) | Canopy over Turf | 1.328 | acres | Developed
VA-N51029JL6_7320_7150(CBWS) | Canopy over Turf | 1.328 | acres | Developed
VA-N51047RU2_5500_5610(CBWS) | Canopy over Turf | 1.328 | acres | Developed
VA-N51107PM2_4860_4670(CBWS) | Canopy over Turf | 1.328 | acres | Developed
VA-N51011JL6_7430_7320(CBWS) | Canopy over Turf | 1.328 | acres | Developed
VA-L51157RU2_5500_5610(CBWS) | Canopy over Turf | 1.328 | acres | Developed
VA-N51125JL2_6850_6890(CBWS) | Canopy over Turf | 1.328 | acres | Developed
VA-N51049JA2_7550_7280(CBWS) | Canopy over Turf | 1.328 | acres | Developed
VA-N51009JL6_7160_7440(CBWS) | Canopy over Turf | 1.328 | acres | Developed
VA-L51157RU2_5220_5640(CBWS) | Canopy over Turf | 1.328 | acres | Developed
VA-N51007JA1_7600_7570(CBWS) | Canopy over Turf | 1.328 | acres | Developed
VA-N51137JL2_6240_6520(CBWS) | Canopy over Turf | 1.328 | acres | Developed
VA-N51029JL2_7110_7120(CBWS) | Canopy over Turf | 1.328 | acres | Developed
VA-N51031JL1_7530_7430(CBWS) | Canopy over Turf | 1.328 | acres | Developed
VA-N51029JA2_7550_7280(CBWS) | Canopy over Turf | 1.328 | acres | Developed
VA-N51009JL1_7080_7190(CBWS) | Canopy over Turf | 1.328 | acres | Developed
VA-N51135JA4_7280_7340(CBWS) | Canopy over Turf | 1.328 | acres | Developed
VA-N51109JL7_6800_7070(CBWS) | Canopy over Turf | 1.328 | acres | Developed
VA-N51137YP3_6470_6690(CBWS) | Canopy over Turf | 1.328 | acres | Developed
VA-N51157RU2_5220_5640(CBWS) | Canopy over Turf | 1.328 | acres | Developed
VA-N51049JL3_7020_7100(CBWS) | Canopy over Turf | 1.328 | acres | Developed
VA-N51157RU2_5500_5610(CBWS) | Canopy over Turf | 1.328 | acres | Developed
VA-N51133PL0_6272_0000(CBWS) | Canopy over Turf | 1.328 | acres | Developed
VA-N51065JL6_6990_6960(CBWS) | Canopy over Turf | 1.328 | acres | Developed
VA-H51113RU2_6090_6220(CBWS) | Canopy over Turf | 1.328 | acres | Developed
VA-N51137YP2_6390_6330(CBWS) | Canopy over Turf | 1.328 | acres | Developed
VA-N51147JA2_7550_7280(CBWS) | Canopy over Turf | 1.328 | acres | Developed
VA-H51009JL1_7080_7190(CBWS) | Canopy over Turf | 1.328 | acres | Developed
VA-N51075JL7_7030_6800(CBWS) | Canopy over Turf | 1.328 | acres | Developed
VA-N51101YP0_6783_0000(CBWS) | Canopy over Turf | 1.328 | acres | Developed
VA-H51125JL1_6770_6850(CBWS) | Canopy over Turf | 1.328 | acres | Developed
VA-N51047RU2_5810_5610(CBWS) | Canopy over Turf | 1.328 | acres | Developed
VA-N51049JL6_6740_7100(CBWS) | Canopy over Turf | 1.328 | acres | Developed
VA-N51023JU5_7420_7160(CBWS) | Canopy over Turf | 1.328 | acres | Developed
VA-N51069PS4_5080_4380(CBWS) | Canopy over Turf | 1.328 | acres | Developed
VA-N51145JA0_7291_7290(CBWS) | Canopy over Turf | 1.328 | acres | Developed
VA-N51137YM2_6120_6430(CBWS) | Canopy over Turf | 1.328 | acres | Developed
VA-N51047RU2_5940_6200(CBWS) | Canopy over Turf | 1.328 | acres | Developed
VA-N51125JL1_6770_6850(CBWS) | Canopy over Turf | 1.328 | acres | Developed
VA-N51075YP3_6470_6690(CBWS) | Canopy over Turf | 1.328 | acres | Developed
VA-N51011JL6_7320_7150(CBWS) | Canopy over Turf | 1.328 | acres | Developed
VA-N51079JL2_6240_6520(CBWS) | Canopy over Turf | 1.328 | acres | Developed
VA-N51049JA4_7280_7340(CBWS) | Canopy over Turf | 1.328 | acres | Developed
VA-N51061PS5_4380_4370(CBWS) | Canopy over Turf | 1.328 | acres | Developed
VA-N51125JL1_6560_6440(CBWS) | Canopy over Turf | 1.328 | acres | Developed
VA-N51007JA2_7410_7470(CBWS) | Canopy over Turf | 1.328 | acres | Developed
VA-N51125JL2_7350_7090(CBWS) | Canopy over Turf | 1.328 | acres | Developed
VA-N51009JL6_7430_7320(CBWS) | Canopy over Turf | 1.328 | acres | Developed
VA-N51147JA2_7410_7470(CBWS) | Canopy over Turf | 1.328 | acres | Developed
VA-N51007JA4_7280_7340(CBWS) | Canopy over Turf | 1.328 | acres | Developed
VA-N51065JL6_6960_6970(CBWS) | Canopy over Turf | 1.328 | acres | Developed
VA-N51109JL6_6740_7100(CBWS) | Canopy over Turf | 1.328 | acres | Developed
VA-L51079RU2_6220_6170(CBWS) | Canopy over Turf | 1.328 | acres | Developed
VA-N51029JL6_6890_6990(CBWS) | Canopy over Turf | 1.328 | acres | Developed
VA-N51047RU3_5610_5640(CBWS) | Canopy over Turf | 1.328 | acres | Developed
VA-N51069PS1_4830_5080(CBWS) | Canopy over Turf | 1.328 | acres | Developed
VA-N51125JL6_7150_6890(CBWS) | Canopy over Turf | 1.328 | acres | Developed
VA-N51079RU2_6090_6220(CBWS) | Canopy over Turf | 1.328 | acres | Developed
VA-N51007JA4_7340_7470(CBWS) | Canopy over Turf | 1.328 | acres | Developed
VA-N51135JA2_7570_7480(CBWS) | Canopy over Turf | 1.328 | acres | Developed
VA-N51075JL6_6740_7100(CBWS) | Canopy over Turf | 1.328 | acres | Developed
VA-N51147JA4_7280_7340(CBWS) | Canopy over Turf | 1.328 | acres | Developed
VA-N51049JL7_7100_7030(CBWS) | Canopy over Turf | 1.328 | acres | Developed
VA-N51177YP3_6330_6700(CBWS) | Canopy over Turf | 1.328 | acres | Developed
VA-N51065JL1_6910_6960(CBWS) | Canopy over Turf | 1.328 | acres | Developed
VA-N51107PM7_4290_4200(CBWS) | Canopy over Turf | 1.328 | acres | Developed
VA-N51109JL4_6710_6740(CBWS) | Canopy over Turf | 1.328 | acres | Developed
VA-H51015PS2_6490_6420(CBWS) | Canopy over Turf | 1.328 | acres | Developed
VA-N51065JL4_6710_6740(CBWS) | Canopy over Turf | 1.328 | acres | Developed
VA-N51029JL6_7150_6890(CBWS) | Canopy over Turf | 1.328 | acres | Developed
VA-N51065JL1_6760_6910(CBWS) | Canopy over Turf | 1.328 | acres | Developed
VA-N51011JL6_7440_7430(CBWS) | Canopy over Turf | 1.328 | acres | Developed
VA-N51109YP3_6690_6720(CBWS) | Canopy over Turf | 1.328 | acres | Developed
VA-L51079RU2_6090_6220(CBWS) | Canopy over Turf | 1.328 | acres | Developed
VA-N51049JL1_7170_6800(CBWS) | Canopy over Turf | 1.328 | acres | Developed
VA-H51079JL2_6240_6520(CBWS) | Canopy over Turf | 1.328 | acres | Developed
VA-N51109YP3_6470_6690(CBWS) | Canopy over Turf | 1.328 | acres | Developed
VA-N51049JL7_7030_6800(CBWS) | Canopy over Turf | 1.328 | acres | Developed
VA-N51109YP1_6570_6680(CBWS) | Canopy over Turf | 1.328 | acres | Developed
VA-N51029JL6_6990_6960(CBWS) | Canopy over Turf | 1.328 | acres | Developed
VA-H51079RU2_6090_6220(CBWS) | Canopy over Turf | 1.328 | acres | Developed
VA-N51009JL2_7350_7090(CBWS) | Canopy over Turf | 1.328 | acres | Developed
VA-N51061RU4_5640_6030(CBWS) | Canopy over Turf | 1.328 | acres | Developed
VA-N51177YP2_6390_6330(CBWS) | Canopy over Turf | 1.328 | acres | Developed
VA-N51145JL7_7030_6800(CBWS) | Canopy over Turf | 1.328 | acres | Developed
VA-H51165PS4_5840_5240(CBWS) | Canopy over Turf | 1.328 | acres | Developed
VA-N51145JL7_6800_7070(CBWS) | Canopy over Turf | 1.328 | acres | Developed
VA-H51015PS2_6730_6660(CBWS) | Canopy over Turf | 1.328 | acres | Developed
VA-H51139PS4_5840_5240(CBWS) | Canopy over Turf | 1.328 | acres | Developed
VA-L51079JL2_6240_6520(CBWS) | Canopy over Turf | 1.328 | acres | Developed
VA-H51125JL1_6940_7200(CBWS) | Canopy over Turf | 1.328 | acres | Developed
VA-N51109YP2_6390_6330(CBWS) | Canopy over Turf | 1.328 | acres | Developed
VA-N51065JL6_6740_7100(CBWS) | Canopy over Turf | 1.328 | acres | Developed
VA-N51137RU4_6040_6030(CBWS) | Canopy over Turf | 1.328 | acres | Developed
VA-H51113RU2_5810_5610(CBWS) | Canopy over Turf | 1.328 | acres | Developed
VA-N51065JL4_6520_6710(CBWS) | Canopy over Turf | 1.328 | acres | Developed
VA-N51065YP3_6470_6690(CBWS) | Canopy over Turf | 1.328 | acres | Developed
VA-N51047RU2_5220_5640(CBWS) | Canopy over Turf | 1.328 | acres | Developed
VA-N51145JL1_7170_6800(CBWS) | Canopy over Turf | 1.328 | acres | Developed
VA-H51009JL2_7240_7350(CBWS) | Canopy over Turf | 1.328 | acres | Developed
VA-N51145JA4_7340_7470(CBWS) | Canopy over Turf | 1.328 | acres | Developed
VA-N51109JL4_6520_6710(CBWS) | Canopy over Turf | 1.328 | acres | Developed
VA-N51177RU4_6040_6030(CBWS) | Canopy over Turf | 1.328 | acres | Developed
VA-N51145JA4_7280_7340(CBWS) | Canopy over Turf | 1.328 | acres | Developed
VA-N51187RU2_5220_5640(CBWS) | Canopy over Turf | 1.328 | acres | Developed
VA-N51041JA4_7340_7470(CBWS) | Canopy over Turf | 1.328 | acres | Developed
VA-N51109YP3_6330_6700(CBWS) | Canopy over Turf | 1.328 | acres | Developed
VA-H51023JU5_7420_7160(CBWS) | Canopy over Turf | 1.328 | acres | Developed
VA-H51157RU2_5220_5640(CBWS) | Canopy over Turf | 1.328 | acres | Developed
VA-N51125JL2_7240_7350(CBWS) | Canopy over Turf | 1.328 | acres | Developed
VA-H51113RU2_5940_6200(CBWS) | Canopy over Turf | 1.328 | acres | Developed
VA-H51165PS2_6490_6420(CBWS) | Canopy over Turf | 1.328 | acres | Developed
VA-H51165PS4_6360_5840(CBWS) | Canopy over Turf | 1.328 | acres | Developed
VA-H51023JU5_7500_7420(CBWS) | Canopy over Turf | 1.328 | acres | Developed
VA-H51015JU1_6880_7260(CBWS) | Canopy over Turf | 1.328 | acres | Developed
VA-N51061PL0_5730_5690(CBWS) | Canopy over Turf | 1.328 | acres | Developed
VA-N51061PL2_5470_5360(CBWS) | Canopy over Turf | 1.328 | acres | Developed
VA-N51043PS5_4380_4370(CBWS) | Canopy over Turf | 1.3282 | acres | Developed
VA-N51029JL3_7020_7100(CBWS) | Canopy over Turf | 1.3282 | acres | Developed
VA-N51193RL5_6070_0000(CBWS) | Pervious Vegetation | 1.3283 | acres | Developed
VA-N51047RU4_5640_6030(CBWS) | Canopy over Turf | 1.3283 | acres | Developed
VA-N51125JL1_6940_7200(CBWS) | Canopy over Turf | 1.3283 | acres | Developed
VA-N51147JA1_7640_7280(CBWS) | Canopy over Turf | 1.3285 | acres | Developed
VA-N51033YP4_6750_0001(CBWS) | Turf | 1.3286 | acres | Developed
MD-N24015EU0_3301_0000(CBWS) | Turf | 1.3286 | acres | Developed
VA-N51199YL0_6929_0000(CBWS) | Canopy over Turf | 1.3286 | acres | Developed
VA-N51153PL1_5690_0001(CBWS) | Canopy over Turf | 1.3286 | acres | Developed
VA-N51015PS2_6730_6660(CBWS) | Canopy over Turf | 1.3286 | acres | Developed
VA-N51179RU4_5640_6030(CBWS) | Canopy over Turf | 1.329 | acres | Developed
VA-N51047RU4_6040_6030(CBWS) | Canopy over Turf | 1.3291 | acres | Developed
VA-N51153PL0_5141_5140(CBWS) | Canopy over Turf | 1.3293 | acres | Developed
VA-N51041JB0_7076_0000(CBWS) | Pervious Vegetation | 1.3294 | acres | Developed
MD-N24019EM0_4888_0000(CBWS) | Pervious Vegetation | 1.3295 | acres | Developed
VA-N51179RU5_6030_0001(CBWS) | Canopy over Turf | 1.3297 | acres | Developed
MD-N24015EU0_3200_0000(CBWS) | Turf | 1.3301 | acres | Developed
MD-N24035EU0_4124_0000(CBWS) | Pervious Vegetation | 1.3307 | acres | Developed
VA-N51540JL4_6520_6710(CBWS) | Pervious Vegetation | 1.3314 | acres | Developed
VA-N51015JU2_6410_6640(CBWS) | Turf | 1.3322 | acres | Developed
MD-N24035EU0_4121_0000(CBWS) | Turf | 1.3326 | acres | Developed
MD-N24037PL0_6110_0000(CBWS) | Turf | 1.3327 | acres | Developed
MD-N24035EU0_4490_0000(CBWS) | Pervious Vegetation | 1.335 | acres | Developed
MD-N24025WU0_3252_0000(CBWS) | Turf | 1.335 | acres | Developed
VA-N51153PL3_5250_0001(CBWS) | Canopy over Turf | 1.3353 | acres | Developed
VA-N51099PL0_5920_0000(CBWS) | Pervious Vegetation | 1.3358 | acres | Developed
VA-N51810JB0_7660_0000(CBWS) | Turf | 1.3376 | acres | Developed
MD-N24037PL0_5670_0000(CBWS) | Turf | 1.3377 | acres | Developed
MD-N24029EU0_4014_0000(CBWS) | Pervious Vegetation | 1.3379 | acres | Developed
VA-N51179PL0_5900_0000(CBWS) | Turf | 1.3387 | acres | Developed
VA-N51005JU4_7330_7000(CBWS) | Turf | 1.339 | acres | Developed
VA-N51550JB0_7381_0000(CBWS) | Pervious Vegetation | 1.3397 | acres | Developed
MD-N24043PU6_3752_4080(CBWS) | Turf | 1.34 | acres | Developed
VA-N51171PS4_5080_4380(CBWS) | Turf | 1.3408 | acres | Developed
VA-H51023JU5_7500_7420(CBWS) | Pervious Vegetation | 1.3415 | acres | Developed
VA-N51073YL0_7230_0000(CBWS) | Pervious Vegetation | 1.3417 | acres | Developed
VA-N51700JB0_7390_0000(CBWS) | Pervious Vegetation | 1.3419 | acres | Developed
MD-N24025WU0_3540_0000(CBWS) | Turf | 1.342 | acres | Developed
VA-N51735YL0_7370_0000(CBWS) | Pervious Vegetation | 1.3424 | acres | Developed
VA-N51133RL0_6450_0000(CBWS) | Turf | 1.3427 | acres | Developed
VA-N51017JU2_6810_6900(CBWS) | Pervious Vegetation | 1.3432 | acres | Developed
VA-N51153PL1_5690_0001(CBWS) | Pervious Vegetation | 1.3434 | acres | Developed
MD-N24029EU0_3362_0000(CBWS) | Turf | 1.3441 | acres | Developed
MD-N24029EU0_3725_0000(CBWS) | Pervious Vegetation | 1.3448 | acres | Developed
MD-N24019EM0_4884_0000(CBWS) | Pervious Vegetation | 1.3448 | acres | Developed
MD-N24041EM0_4871_0000(CBWS) | Pervious Vegetation | 1.3455 | acres | Developed
VA-N51193PL0_6130_0000(CBWS) | Pervious Vegetation | 1.3456 | acres | Developed
MD-N24019EM0_4889_0000(CBWS) | Pervious Vegetation | 1.3456 | acres | Developed
VA-N51610PL7_4962_0000(CBWS) | Turf | 1.3456 | acres | Developed
VA-N51121JU1_7690_7490(CBWS) | Pervious Vegetation | 1.3461 | acres | Developed
MD-N24025WU0_3162_0000(CBWS) | Pervious Vegetation | 1.3478 | acres | Developed
VA-N51059PL7_4982_0000(CBWS) | Turf | 1.3487 | acres | Developed
VA-N51057RL0_6501_0000(CBWS) | Pervious Vegetation | 1.3489 | acres | Developed
MD-N24029EU0_3571_0000(CBWS) | Pervious Vegetation | 1.3523 | acres | Developed
VA-N51159RL0_6500_0000(CBWS) | Turf | 1.3525 | acres | Developed
VA-N51193RL5_6070_0000(CBWS) | Turf | 1.3535 | acres | Developed
VA-N51115YL0_6871_0000(CBWS) | Pervious Vegetation | 1.3549 | acres | Developed
VA-N51133PL0_6270_0000(CBWS) | Turf | 1.355 | acres | Developed
VA-N51023JU3_7490_7400(CBWS) | Pervious Vegetation | 1.3558 | acres | Developed
VA-H51015PS2_6420_6360(CBWS) | Pervious Vegetation | 1.3566 | acres | Developed
VA-N51001EL0_5895_0000(CBWS) | Pervious Vegetation | 1.3566 | acres | Developed
VA-N51023JU3_6650_7300(CBWS) | Pervious Vegetation | 1.3566 | acres | Developed
VA-N51045JU1_7560_7500(CBWS) | Pervious Vegetation | 1.3566 | acres | Developed
VA-N51071JU2_7450_7360(CBWS) | Pervious Vegetation | 1.3566 | acres | Developed
MD-N24029EU0_4011_0000(CBWS) | Pervious Vegetation | 1.3567 | acres | Developed
MD-N24029EU0_4016_0000(CBWS) | Pervious Vegetation | 1.357 | acres | Developed
MD-N24019EM0_5260_0000(CBWS) | Turf | 1.3572 | acres | Developed
VA-N51017JU1_6590_6600(CBWS) | Pervious Vegetation | 1.3579 | acres | Developed
MD-N24015EU0_3363_0000(CBWS) | Pervious Vegetation | 1.358 | acres | Developed
MD-N24029EU0_4015_0000(CBWS) | Pervious Vegetation | 1.3582 | acres | Developed
VA-N51159RL5_6321_0000(CBWS) | Turf | 1.3585 | acres | Developed
MD-N24041EM0_4871_0000(CBWS) | Turf | 1.3602 | acres | Developed
VA-N51005JU2_7140_7330(CBWS) | Pervious Vegetation | 1.3605 | acres | Developed
VA-N51059PL3_5250_0001(CBWS) | Turf | 1.3606 | acres | Developed
VA-L51023JU3_7400_7510(CBWS) | Turf | 1.3624 | acres | Developed
MD-N24025WU0_3251_0000(CBWS) | Turf | 1.363 | acres | Developed
MD-N24035EU0_4872_0000(CBWS) | Turf | 1.3633 | acres | Developed
VA-N51057RL5_6070_0000(CBWS) | Turf | 1.3643 | acres | Developed
MD-N24029EU0_3363_0000(CBWS) | Pervious Vegetation | 1.3652 | acres | Developed
MD-N24009XL3_4952_0000(CBWS) | Turf | 1.3653 | acres | Developed
MD-N24015EU0_3363_0000(CBWS) | Turf | 1.3657 | acres | Developed
MD-N24029EU0_3573_0000(CBWS) | Pervious Vegetation | 1.3658 | acres | Developed
MD-N24019EM0_4886_0000(CBWS) | Pervious Vegetation | 1.3663 | acres | Developed
MD-N24029EU0_4013_0000(CBWS) | Pervious Vegetation | 1.3667 | acres | Developed
VA-H51165PS2_5550_5560(CBWS) | Turf | 1.367 | acres | Developed
VA-N51036JB0_7073_0000(CBWS) | Turf | 1.367 | acres | Developed
VA-N51059PL0_5253_0000(CBWS) | Turf | 1.3681 | acres | Developed
MD-N24035EU0_4122_0000(CBWS) | Turf | 1.3686 | acres | Developed
MD-N24041EU0_4873_0000(CBWS) | Pervious Vegetation | 1.3698 | acres | Developed
VA-N51099PL0_5904_0000(CBWS) | Turf | 1.3698 | acres | Developed
MD-N24029EU0_3360_0000(CBWS) | Pervious Vegetation | 1.3698 | acres | Developed
MD-N24029EU0_4014_0000(CBWS) | Turf | 1.37 | acres | Developed
VA-N51193PL0_6130_0000(CBWS) | Turf | 1.3707 | acres | Developed
VA-N51153PL0_5540_5490(CBWS) | Canopy over Turf | 1.371 | acres | Developed
VA-N51023JU3_7400_7510(CBWS) | Pervious Vegetation | 1.3715 | acres | Developed
MD-N24029EU0_4012_0000(CBWS) | Pervious Vegetation | 1.3719 | acres | Developed
MD-N24035EU0_4472_0000(CBWS) | Pervious Vegetation | 1.3723 | acres | Developed
VA-N51550JB0_7382_0000(CBWS) | Canopy over Turf | 1.3734 | acres | Developed
VA-N51003JL2_6240_6520(CBWS) | Canopy over Turf | 1.3746 | acres | Developed
VA-N51005JU3_6900_6950(CBWS) | Pervious Vegetation | 1.3746 | acres | Developed
MD-N24005WM0_3965_0000(CBWS) | Turf | 1.3751 | acres | Developed
VA-N51023JU5_7300_7510(CBWS) | Turf | 1.3751 | acres | Developed
MD-N24041EM0_4551_0000(CBWS) | Pervious Vegetation | 1.3753 | acres | Developed
VA-N51005JU2_7360_7000(CBWS) | Pervious Vegetation | 1.3764 | acres | Developed
VA-N51163JU2_6410_6640(CBWS) | Pervious Vegetation | 1.3765 | acres | Developed
VA-N51017JU1_6340_6650(CBWS) | Turf | 1.3768 | acres | Developed
VA-L51023JU3_7490_7400(CBWS) | Pervious Vegetation | 1.3769 | acres | Developed
VA-N51085YP3_6330_6700(CBWS) | Pervious Vegetation | 1.3769 | acres | Developed
MD-N24037PL0_5980_0000(CBWS) | Turf | 1.3779 | acres | Developed
VA-N51033YP3_6330_6700(CBWS) | Turf | 1.3782 | acres | Developed
MD-N24037PL0_5951_0000(CBWS) | Pervious Vegetation | 1.3789 | acres | Developed
MD-N24041EM0_4875_0000(CBWS) | Pervious Vegetation | 1.3792 | acres | Developed
VA-N51179RU5_6030_0001(CBWS) | Pervious Vegetation | 1.3797 | acres | Developed
MD-N24041EM0_4870_0000(CBWS) | Pervious Vegetation | 1.3797 | acres | Developed
MD-N24037WL0_5881_0000(CBWS) | Pervious Vegetation | 1.3803 | acres | Developed
MD-N24035EU0_4491_0000(CBWS) | Turf | 1.381 | acres | Developed
MD-N24029EU0_3572_0000(CBWS) | Pervious Vegetation | 1.3812 | acres | Developed
MD-N24037XL0_5349_0000(CBWS) | Pervious Vegetation | 1.3817 | acres | Developed
MD-N24037PL0_6020_0000(CBWS) | Pervious Vegetation | 1.3817 | acres | Developed
DC-N11001PL7_4940_0000(CBWS) | Turf | 1.382 | acres | Developed
MD-N24029EU0_4010_0000(CBWS) | Pervious Vegetation | 1.3821 | acres | Developed
VA-N51153PL0_5491_0000(CBWS) | Pervious Vegetation | 1.3825 | acres | Developed
MD-N24029EU0_3726_0001(CBWS) | Pervious Vegetation | 1.3826 | acres | Developed
VA-N51710JB0_7396_0000(CBWS) | Pervious Vegetation | 1.3829 | acres | Developed
VA-L51091JU1_6340_6650(CBWS) | Turf | 1.383 | acres | Developed
VA-N51600PL2_4970_5250(CBWS) | Turf | 1.3832 | acres | Developed
VA-N51153PL3_5360_5250(CBWS) | Pervious Vegetation | 1.3838 | acres | Developed
MD-N24041EU0_4550_0000(CBWS) | Pervious Vegetation | 1.3844 | acres | Developed
VA-N51103RL0_6450_0000(CBWS) | Turf | 1.3845 | acres | Developed
VA-L51015PS3_6460_6230(CBWS) | Pervious Vegetation | 1.3853 | acres | Developed
VA-N51153PL0_5251_0000(CBWS) | Pervious Vegetation | 1.386 | acres | Developed
VA-N51165PS2_5550_5560(CBWS) | Turf | 1.3875 | acres | Developed
MD-N24009XL3_4951_0000(CBWS) | Turf | 1.3875 | acres | Developed
VA-N51005JU3_6650_7300(CBWS) | Pervious Vegetation | 1.3876 | acres | Developed
MD-N24005WU0_3542_0000(CBWS) | Pervious Vegetation | 1.3891 | acres | Developed
MD-N24041EU0_4474_0000(CBWS) | Pervious Vegetation | 1.3896 | acres | Developed
VA-N51550JB0_7383_0000(CBWS) | Pervious Vegetation | 1.3898 | acres | Developed
VA-N51001EL0_6190_0000(CBWS) | Turf | 1.3903 | acres | Developed
VA-N51005JU5_7300_7510(CBWS) | Turf | 1.3913 | acres | Developed
VA-L51023JU3_6650_7300(CBWS) | Pervious Vegetation | 1.3929 | acres | Developed
MD-N24025WU0_3160_0000(CBWS) | Turf | 1.3931 | acres | Developed
VA-N51053JA5_7520_0000(CBWS) | Pervious Vegetation | 1.3934 | acres | Developed
VA-N51041JA5_7460_0000(CBWS) | Turf | 1.3936 | acres | Developed
VA-N51163JU5_7300_7510(CBWS) | Pervious Vegetation | 1.3951 | acres | Developed
VA-N51580JU4_7330_7000(CBWS) | Pervious Vegetation | 1.396 | acres | Developed
MD-N24035EU0_4490_0000(CBWS) | Turf | 1.3964 | acres | Developed
MD-N24029EU0_4015_0000(CBWS) | Turf | 1.3968 | acres | Developed
MD-N24029EU0_3725_0000(CBWS) | Turf | 1.397 | acres | Developed
MD-N24019EM0_4885_0000(CBWS) | Turf | 1.3971 | acres | Developed
MD-N24029EU0_3726_0001(CBWS) | Turf | 1.3972 | acres | Developed
MD-N24009XL3_4950_0000(CBWS) | Turf | 1.3976 | acres | Developed
MD-N24035EU0_4610_0000(CBWS) | Turf | 1.3976 | acres | Developed
MD-N24029EU0_3573_0000(CBWS) | Turf | 1.3978 | acres | Developed
MD-N24029EU0_3572_0000(CBWS) | Turf | 1.3987 | acres | Developed
VA-N51057RL0_6501_0000(CBWS) | Turf | 1.401 | acres | Developed
MD-N24029EU0_3571_0000(CBWS) | Turf | 1.4019 | acres | Developed
MD-N24041EM0_4551_0000(CBWS) | Turf | 1.4027 | acres | Developed
VA-N51800JB0_7760_0000(CBWS) | Pervious Vegetation | 1.4028 | acres | Developed
MD-N24037PL0_5951_0000(CBWS) | Turf | 1.4028 | acres | Developed
VA-N51650JB0_7580_0000(CBWS) | Turf | 1.403 | acres | Developed
MD-N24025WU0_3255_0000(CBWS) | Pervious Vegetation | 1.4031 | acres | Developed
MD-N24025WU0_3163_0000(CBWS) | Pervious Vegetation | 1.4031 | acres | Developed
VA-N51041JA2_7290_0001(CBWS) | Pervious Vegetation | 1.4031 | acres | Developed
MD-N24029EU0_4013_0000(CBWS) | Turf | 1.4032 | acres | Developed
MD-N24037XL0_5349_0000(CBWS) | Turf | 1.4032 | acres | Developed
MD-N24041EU0_4873_0000(CBWS) | Turf | 1.4032 | acres | Developed
VA-N51179RL5_6070_0000(CBWS) | Turf | 1.4033 | acres | Developed
MD-N24019EM0_4888_0000(CBWS) | Turf | 1.4033 | acres | Developed
MD-N24019EM0_4886_0000(CBWS) | Turf | 1.4035 | acres | Developed
MD-N24029EU0_4012_0000(CBWS) | Turf | 1.4036 | acres | Developed
MD-N24017PL0_5860_0000(CBWS) | Turf | 1.4037 | acres | Developed
MD-N24029EU0_4011_0000(CBWS) | Turf | 1.4038 | acres | Developed
MD-N24029EU0_3363_0000(CBWS) | Turf | 1.4039 | acres | Developed
MD-N24009WL0_4772_0000(CBWS) | Turf | 1.4039 | acres | Developed
MD-N24035EU0_4472_0000(CBWS) | Turf | 1.4039 | acres | Developed
MD-N24041EM0_4875_0000(CBWS) | Turf | 1.4039 | acres | Developed
MD-N24041EU0_4474_0000(CBWS) | Turf | 1.4039 | acres | Developed
MD-N24037PL0_6020_0000(CBWS) | Turf | 1.404 | acres | Developed
MD-N24037PL0_5983_0000(CBWS) | Turf | 1.404 | acres | Developed
MD-N24029EU0_4016_0000(CBWS) | Turf | 1.404 | acres | Developed
MD-N24037WL0_5881_0000(CBWS) | Turf | 1.404 | acres | Developed
MD-N24025WU0_3163_0000(CBWS) | Turf | 1.404 | acres | Developed
MD-N24041EM0_4870_0000(CBWS) | Turf | 1.404 | acres | Developed
MD-N24025WU0_3164_0000(CBWS) | Turf | 1.404 | acres | Developed
MD-N24029EU0_4010_0000(CBWS) | Turf | 1.404 | acres | Developed
MD-N24041EU0_4550_0000(CBWS) | Turf | 1.404 | acres | Developed
MD-N24025WU0_3255_0000(CBWS) | Turf | 1.404 | acres | Developed
MD-N24029EU0_3360_0000(CBWS) | Turf | 1.404 | acres | Developed
MD-N24025WU0_3162_0000(CBWS) | Turf | 1.404 | acres | Developed
MD-N24019EM0_4883_0000(CBWS) | Turf | 1.404 | acres | Developed
MD-N24019EM0_4889_0000(CBWS) | Turf | 1.404 | acres | Developed
MD-N24019EM0_4887_0000(CBWS) | Turf | 1.404 | acres | Developed
MD-N24005WU0_3542_0000(CBWS) | Turf | 1.404 | acres | Developed
MD-N24019EM0_4884_0000(CBWS) | Turf | 1.404 | acres | Developed
MD-N24035EU0_4124_0000(CBWS) | Turf | 1.404 | acres | Developed
VA-N51001EL0_5896_0000(CBWS) | Pervious Vegetation | 1.404 | acres | Developed
VA-N51005JU3_6950_7330(CBWS) | Pervious Vegetation | 1.4043 | acres | Developed
VA-N51820PS2_6660_6490(CBWS) | Pervious Vegetation | 1.4047 | acres | Developed
VA-N51041JL7_7070_0001(CBWS) | Pervious Vegetation | 1.4069 | acres | Developed
VA-N51041JA0_7291_7290(CBWS) | Pervious Vegetation | 1.4073 | acres | Developed
VA-N51121JU1_7690_7490(CBWS) | Turf | 1.4076 | acres | Developed
VA-N51550JB0_7382_0000(CBWS) | Pervious Vegetation | 1.4078 | acres | Developed
VA-N51580JU3_6950_7330(CBWS) | Turf | 1.4085 | acres | Developed
VA-N51013PL7_4964_0000(CBWS) | Pervious Vegetation | 1.4096 | acres | Developed
VA-N51139PS4_5080_4380(CBWS) | Turf | 1.4104 | acres | Developed
VA-L51023JU3_7490_7400(CBWS) | Turf | 1.4134 | acres | Developed
VA-N51036JB0_7271_0000(CBWS) | Pervious Vegetation | 1.4137 | acres | Developed
VA-N51760JL7_7070_0001(CBWS) | Turf | 1.4146 | acres | Developed
VA-N51540JL4_6520_6710(CBWS) | Canopy over Turf | 1.4147 | acres | Developed
VA-N51153PL0_5496_0000(CBWS) | Pervious Vegetation | 1.4149 | acres | Developed
VA-N51127YP0_6782_0000(CBWS) | Turf | 1.4151 | acres | Developed
VA-N51091PU0_6080_5620(CBWS) | Pervious Vegetation | 1.4153 | acres | Developed
VA-N51153PL0_5141_5140(CBWS) | Pervious Vegetation | 1.4164 | acres | Developed
VA-N51153PL0_5490_0001(CBWS) | Pervious Vegetation | 1.4166 | acres | Developed
VA-N51023JU3_7490_7400(CBWS) | Turf | 1.4168 | acres | Developed
VA-N51085YP3_6670_6720(CBWS) | Turf | 1.4169 | acres | Developed
VA-N51710JB0_7398_0000(CBWS) | Pervious Vegetation | 1.4172 | acres | Developed
VA-N51193PL0_6140_0000(CBWS) | Pervious Vegetation | 1.4182 | acres | Developed
VA-N51017JU3_6640_6790(CBWS) | Turf | 1.4185 | acres | Developed
VA-N51199JB0_7390_0000(CBWS) | Pervious Vegetation | 1.4203 | acres | Developed
VA-N51017JU1_6290_6590(CBWS) | Pervious Vegetation | 1.4207 | acres | Developed
VA-N51017JU1_6290_6590(CBWS) | Turf | 1.4223 | acres | Developed
VA-H51045JU1_7630_7490(CBWS) | Pervious Vegetation | 1.4224 | acres | Developed
VA-L51015PS3_6460_6230(CBWS) | Turf | 1.4227 | acres | Developed
VA-N51800JB0_7383_0000(CBWS) | Pervious Vegetation | 1.4227 | acres | Developed
VA-H51139PS5_5240_5200(CBWS) | Pervious Vegetation | 1.4232 | acres | Developed
VA-N51017JU1_6590_6600(CBWS) | Turf | 1.4235 | acres | Developed
VA-N51041JB0_7071_0000(CBWS) | Turf | 1.4241 | acres | Developed
VA-N51099PL0_5903_0000(CBWS) | Pervious Vegetation | 1.4244 | acres | Developed
VA-N51099PL0_5903_0000(CBWS) | Turf | 1.4244 | acres | Developed
VA-N51199YL0_6931_0000(CBWS) | Pervious Vegetation | 1.4259 | acres | Developed
VA-N51023JU3_7400_7510(CBWS) | Turf | 1.4264 | acres | Developed
VA-N51149JB0_7074_0000(CBWS) | Turf | 1.427 | acres | Developed
VA-N51001EL0_5896_0000(CBWS) | Turf | 1.4271 | acres | Developed
VA-N51103RL0_6451_0000(CBWS) | Turf | 1.4271 | acres | Developed
VA-N51187PS4_5080_4380(CBWS) | Pervious Vegetation | 1.4273 | acres | Developed
VA-N51199YL0_6930_0000(CBWS) | Turf | 1.4289 | acres | Developed
VA-N51017JU3_6900_6950(CBWS) | Turf | 1.4291 | acres | Developed
VA-N51127YP0_6781_0000(CBWS) | Turf | 1.4294 | acres | Developed
VA-N51013PL7_4962_0000(CBWS) | Turf | 1.431 | acres | Developed
VA-N51740JB0_7383_0000(CBWS) | Pervious Vegetation | 1.4312 | acres | Developed
VA-N51013PL7_4941_0000(CBWS) | Pervious Vegetation | 1.4323 | acres | Developed
VA-N51053JA5_7520_0000(CBWS) | Turf | 1.4341 | acres | Developed
VA-N51650YL0_7372_0000(CBWS) | Pervious Vegetation | 1.4346 | acres | Developed
VA-H51139PS4_5840_5240(CBWS) | Pervious Vegetation | 1.4359 | acres | Developed
VA-N51071JU1_7630_7490(CBWS) | Pervious Vegetation | 1.4363 | acres | Developed
VA-N51199YL0_7370_0000(CBWS) | Pervious Vegetation | 1.4369 | acres | Developed
VA-N51091PU2_5700_5210(CBWS) | Turf | 1.4376 | acres | Developed
VA-N51095JB0_7072_0000(CBWS) | Turf | 1.4378 | acres | Developed
VA-N51181JB0_7392_0000(CBWS) | Turf | 1.4395 | acres | Developed
VA-N51085YP3_6700_6670(CBWS) | Turf | 1.4397 | acres | Developed
VA-N51740JB0_7390_0000(CBWS) | Pervious Vegetation | 1.4402 | acres | Developed
VA-N51036JB0_7050_0000(CBWS) | Turf | 1.4409 | acres | Developed
VA-N51700JB0_7580_0000(CBWS) | Pervious Vegetation | 1.4412 | acres | Developed
VA-N51087JL7_7070_0001(CBWS) | Pervious Vegetation | 1.4421 | acres | Developed
VA-N51115YL0_6871_0000(CBWS) | Turf | 1.4428 | acres | Developed
VA-N51187PS5_5240_5200(CBWS) | Pervious Vegetation | 1.4435 | acres | Developed
VA-N51005JU2_7140_7330(CBWS) | Turf | 1.4441 | acres | Developed
VA-N51165PS4_6230_6360(CBWS) | Pervious Vegetation | 1.446 | acres | Developed
VA-N51099PL0_5920_0000(CBWS) | Turf | 1.4478 | acres | Developed
VA-N51127JB0_7050_0000(CBWS) | Turf | 1.4485 | acres | Developed
VA-N51193PL0_6140_0000(CBWS) | Turf | 1.4486 | acres | Developed
VA-N51041JL7_6800_7070(CBWS) | Pervious Vegetation | 1.4503 | acres | Developed
VA-N51005JU2_7450_7360(CBWS) | Pervious Vegetation | 1.4508 | acres | Developed
VA-N51153PL2_4970_5250(CBWS) | Pervious Vegetation | 1.451 | acres | Developed
VA-N51163JU2_6410_6640(CBWS) | Turf | 1.4511 | acres | Developed
VA-H51113RU2_5940_6200(CBWS) | Pervious Vegetation | 1.4516 | acres | Developed
VA-H51113RU2_5810_5610(CBWS) | Pervious Vegetation | 1.4539 | acres | Developed
VA-N51005JU3_6950_7330(CBWS) | Turf | 1.454 | acres | Developed
VA-N51071JU1_7630_7490(CBWS) | Turf | 1.4541 | acres | Developed
VA-N51036JB0_7074_0000(CBWS) | Turf | 1.4542 | acres | Developed
VA-N51003JL4_6520_6710(CBWS) | Pervious Vegetation | 1.4545 | acres | Developed
VA-N51740JB0_7382_0000(CBWS) | Pervious Vegetation | 1.4546 | acres | Developed
VA-N51740JB0_7399_0000(CBWS) | Pervious Vegetation | 1.4552 | acres | Developed
VA-N51199JB0_7391_0000(CBWS) | Pervious Vegetation | 1.4552 | acres | Developed
VA-N51005JU2_7360_7000(CBWS) | Turf | 1.4563 | acres | Developed
VA-N51153PL0_5493_0000(CBWS) | Turf | 1.4563 | acres | Developed
VA-N51059PL2_4970_5250(CBWS) | Turf | 1.4574 | acres | Developed
VA-N51017JU2_6600_6810(CBWS) | Pervious Vegetation | 1.4582 | acres | Developed
VA-L51023JU5_7300_7510(CBWS) | Pervious Vegetation | 1.4591 | acres | Developed
VA-N51005JU3_6650_7300(CBWS) | Turf | 1.4604 | acres | Developed
VA-N51125JL6_7320_7150(CBWS) | Pervious Vegetation | 1.4608 | acres | Developed
VA-N51685PL2_4970_5250(CBWS) | Pervious Vegetation | 1.4647 | acres | Developed
VA-L51023JU3_6650_7300(CBWS) | Turf | 1.4647 | acres | Developed
VA-N51683PL2_4970_5250(CBWS) | Pervious Vegetation | 1.4658 | acres | Developed
VA-N51101YM0_6621_0000(CBWS) | Pervious Vegetation | 1.4665 | acres | Developed
VA-N51153PL0_5540_5490(CBWS) | Pervious Vegetation | 1.4666 | acres | Developed
VA-N51005JU4_7000_7300(CBWS) | Pervious Vegetation | 1.4666 | acres | Developed
VA-N51101YP0_6782_0000(CBWS) | Pervious Vegetation | 1.4675 | acres | Developed
VA-N51069PU2_3630_3590(CBWS) | Pervious Vegetation | 1.4687 | acres | Developed
VA-N51017JU3_6950_7330(CBWS) | Pervious Vegetation | 1.4693 | acres | Developed
VA-N51001EL0_6191_0000(CBWS) | Pervious Vegetation | 1.4709 | acres | Developed
VA-N51099PL0_5922_0000(CBWS) | Pervious Vegetation | 1.4718 | acres | Developed
VA-N51073YL0_7230_0000(CBWS) | Turf | 1.472 | acres | Developed
VA-N51017JU3_6650_7300(CBWS) | Turf | 1.4722 | acres | Developed
VA-N51710JB0_7382_0000(CBWS) | Pervious Vegetation | 1.4733 | acres | Developed
VA-N51580JU4_7000_7300(CBWS) | Pervious Vegetation | 1.4799 | acres | Developed
VA-N51650YL0_7372_0000(CBWS) | Turf | 1.4803 | acres | Developed
VA-N51091PU0_6080_5620(CBWS) | Turf | 1.4822 | acres | Developed
VA-N51107PM3_4660_4620(CBWS) | Pervious Vegetation | 1.4835 | acres | Developed
VA-N51580JU4_7330_7000(CBWS) | Turf | 1.4836 | acres | Developed
VA-N51187PS4_5080_4380(CBWS) | Turf | 1.4856 | acres | Developed
VA-N51133PL0_6271_0000(CBWS) | Pervious Vegetation | 1.4857 | acres | Developed
VA-N51510PL7_4962_0000(CBWS) | Turf | 1.4866 | acres | Developed
VA-N51179PL0_5730_5690(CBWS) | Pervious Vegetation | 1.4866 | acres | Developed
VA-N51149JB0_7270_0000(CBWS) | Pervious Vegetation | 1.4894 | acres | Developed
VA-N51179PL0_5851_0000(CBWS) | Pervious Vegetation | 1.4916 | acres | Developed
VA-N51550JB0_7381_0000(CBWS) | Canopy over Turf | 1.4917 | acres | Developed
VA-N51165PS4_6230_6360(CBWS) | Turf | 1.492 | acres | Developed
VA-N51159RL5_6072_0000(CBWS) | Pervious Vegetation | 1.4928 | acres | Developed
VA-H51113RU2_6090_6220(CBWS) | Pervious Vegetation | 1.495 | acres | Developed
VA-N51015PS3_5990_6161(CBWS) | Pervious Vegetation | 1.496 | acres | Developed
VA-N51139PS4_5840_5240(CBWS) | Pervious Vegetation | 1.4976 | acres | Developed
VA-N51097YP0_6783_0000(CBWS) | Pervious Vegetation | 1.4995 | acres | Developed
VA-N51075JL7_7100_7030(CBWS) | Pervious Vegetation | 1.4999 | acres | Developed
VA-N51085YP3_6690_6720(CBWS) | Turf | 1.5005 | acres | Developed
VA-N51085YP3_6330_6700(CBWS) | Turf | 1.5021 | acres | Developed
VA-N51041JA5_7520_0000(CBWS) | Pervious Vegetation | 1.5032 | acres | Developed
VA-N51036JB0_7270_0000(CBWS) | Pervious Vegetation | 1.5033 | acres | Developed
VA-H51079RU2_6090_6220(CBWS) | Pervious Vegetation | 1.5039 | acres | Developed
VA-N51095JB0_7391_0000(CBWS) | Canopy over Turf | 1.5058 | acres | Developed
VA-N51003JL2_6441_6520(CBWS) | Pervious Vegetation | 1.5068 | acres | Developed
VA-N51041JB0_7076_0000(CBWS) | Turf | 1.5071 | acres | Developed
VA-N51710JB0_7393_0000(CBWS) | Pervious Vegetation | 1.5078 | acres | Developed
VA-N51103RL0_6531_0000(CBWS) | Pervious Vegetation | 1.5079 | acres | Developed
VA-N51017JU3_6380_6900(CBWS) | Pervious Vegetation | 1.5116 | acres | Developed
VA-N51005JU2_7450_7360(CBWS) | Turf | 1.5118 | acres | Developed
VA-N51710JB0_7394_0000(CBWS) | Pervious Vegetation | 1.5145 | acres | Developed
VA-N51187PS5_5240_5200(CBWS) | Turf | 1.5175 | acres | Developed
VA-N51678JU3_6790_7260(CBWS) | Pervious Vegetation | 1.5176 | acres | Developed
VA-N51036JB0_7271_0000(CBWS) | Turf | 1.5184 | acres | Developed
VA-N51001EL3_5972_0000(CBWS) | Pervious Vegetation | 1.5188 | acres | Developed
VA-N51017JU2_6600_6810(CBWS) | Turf | 1.521 | acres | Developed
VA-N51041JA5_7480_0001(CBWS) | Pervious Vegetation | 1.5219 | acres | Developed
VA-N51710JB0_7381_0000(CBWS) | Turf | 1.5227 | acres | Developed
VA-N51101YM0_6621_0000(CBWS) | Turf | 1.5232 | acres | Developed
VA-N51660PS0_6150_6160(CBWS) | Pervious Vegetation | 1.5249 | acres | Developed
VA-H51125JL1_6770_6850(CBWS) | Pervious Vegetation | 1.526 | acres | Developed
VA-N51187PS5_5200_4380(CBWS) | Pervious Vegetation | 1.5264 | acres | Developed
VA-N51017JU4_7000_7300(CBWS) | Pervious Vegetation | 1.5267 | acres | Developed
VA-N51161JU1_7750_7560(CBWS) | Pervious Vegetation | 1.5287 | acres | Developed
VA-N51001EL0_5973_0000(CBWS) | Pervious Vegetation | 1.5293 | acres | Developed
VA-N51065JL1_6760_6910(CBWS) | Pervious Vegetation | 1.5296 | acres | Developed
VA-H51045JU3_7490_7400(CBWS) | Pervious Vegetation | 1.5303 | acres | Developed
VA-N51125JL2_7240_7350(CBWS) | Pervious Vegetation | 1.531 | acres | Developed
VA-N51125JL6_7150_6890(CBWS) | Pervious Vegetation | 1.5313 | acres | Developed
VA-N51153PL2_5470_5360(CBWS) | Pervious Vegetation | 1.5314 | acres | Developed
VA-N51061PL2_5140_5360(CBWS) | Pervious Vegetation | 1.5326 | acres | Developed
VA-N51003JL1_6560_6440(CBWS) | Pervious Vegetation | 1.5329 | acres | Developed
VA-N51840PU2_4220_3900(CBWS) | Pervious Vegetation | 1.5346 | acres | Developed
VA-H51157RU2_5220_5640(CBWS) | Pervious Vegetation | 1.5353 | acres | Developed
VA-N51570JA5_7520_0000(CBWS) | Pervious Vegetation | 1.5357 | acres | Developed
VA-N51015PS3_5990_6161(CBWS) | Turf | 1.5359 | acres | Developed
VA-N51193PL0_6100_0000(CBWS) | Pervious Vegetation | 1.5362 | acres | Developed
VA-N51091JU3_6380_6900(CBWS) | Pervious Vegetation | 1.5366 | acres | Developed
VA-N51065JL6_6970_6740(CBWS) | Pervious Vegetation | 1.5372 | acres | Developed
VA-N51179PL0_5495_0000(CBWS) | Pervious Vegetation | 1.5379 | acres | Developed
VA-N51570JA2_7290_0001(CBWS) | Pervious Vegetation | 1.5405 | acres | Developed
VA-N51065JL4_6520_6710(CBWS) | Pervious Vegetation | 1.5414 | acres | Developed
VA-H51003JL2_6240_6520(CBWS) | Pervious Vegetation | 1.5415 | acres | Developed
VA-N51041JA2_7290_0001(CBWS) | Turf | 1.5431 | acres | Developed
VA-N51127YP0_6783_0000(CBWS) | Turf | 1.5433 | acres | Developed
VA-N51163JU3_6640_6790(CBWS) | Pervious Vegetation | 1.5446 | acres | Developed
VA-N51059PL0_5251_0000(CBWS) | Turf | 1.5479 | acres | Developed
VA-N51029JL2_7120_6970(CBWS) | Pervious Vegetation | 1.5498 | acres | Developed
VA-N51735YL0_7370_0000(CBWS) | Turf | 1.5506 | acres | Developed
VA-N51165PS0_6150_6160(CBWS) | Pervious Vegetation | 1.5506 | acres | Developed
VA-N51045JU1_7690_7490(CBWS) | Pervious Vegetation | 1.5507 | acres | Developed
VA-L51079JL2_6240_6520(CBWS) | Pervious Vegetation | 1.5537 | acres | Developed
VA-N51179PL0_5851_0000(CBWS) | Turf | 1.5538 | acres | Developed
VA-N51047RU3_6170_6040(CBWS) | Pervious Vegetation | 1.555 | acres | Developed
VA-N51017JU1_6300_6650(CBWS) | Pervious Vegetation | 1.556 | acres | Developed
VA-N51107PM7_4200_4410(CBWS) | Pervious Vegetation | 1.5564 | acres | Developed
VA-N51790PS3_6460_6230(CBWS) | Turf | 1.5567 | acres | Developed
VA-N51085YP1_6570_6680(CBWS) | Pervious Vegetation | 1.5568 | acres | Developed
VA-N51171PS2_5550_5560(CBWS) | Pervious Vegetation | 1.5572 | acres | Developed
VA-H51015PS2_6420_6360(CBWS) | Turf | 1.5579 | acres | Developed
VA-N51001EL0_5895_0000(CBWS) | Turf | 1.5579 | acres | Developed
VA-N51023JU3_6650_7300(CBWS) | Turf | 1.5579 | acres | Developed
VA-N51045JU1_7560_7500(CBWS) | Turf | 1.5579 | acres | Developed
VA-N51071JU2_7450_7360(CBWS) | Turf | 1.5579 | acres | Developed
VA-N51740JB0_7397_0000(CBWS) | Pervious Vegetation | 1.5579 | acres | Developed
VA-N51041JA4_7470_7480(CBWS) | Pervious Vegetation | 1.5581 | acres | Developed
VA-N51069PU2_3630_3590(CBWS) | Turf | 1.5586 | acres | Developed
VA-N51023JU1_7560_7500(CBWS) | Pervious Vegetation | 1.5597 | acres | Developed
VA-N51065JL6_6960_6970(CBWS) | Pervious Vegetation | 1.5605 | acres | Developed
VA-H51157RU2_5500_5610(CBWS) | Pervious Vegetation | 1.5617 | acres | Developed
VA-N51840PU2_4730_4220(CBWS) | Pervious Vegetation | 1.5619 | acres | Developed
VA-N51159RL5_6072_0000(CBWS) | Turf | 1.5627 | acres | Developed
VA-N51113RU2_5940_6200(CBWS) | Pervious Vegetation | 1.563 | acres | Developed
VA-N51087JL7_6800_7070(CBWS) | Turf | 1.5636 | acres | Developed
VA-N51683PL3_5360_5250(CBWS) | Pervious Vegetation | 1.564 | acres | Developed
VA-N51113RU2_6090_6220(CBWS) | Pervious Vegetation | 1.5642 | acres | Developed
VA-L51023JU5_7300_7510(CBWS) | Turf | 1.5651 | acres | Developed
VA-N51820PS2_6490_6420(CBWS) | Pervious Vegetation | 1.5653 | acres | Developed
VA-N51660PS0_6160_6161(CBWS) | Pervious Vegetation | 1.5653 | acres | Developed
VA-N51031JL6_7440_7430(CBWS) | Pervious Vegetation | 1.5657 | acres | Developed
VA-N51125JL6_7430_7320(CBWS) | Pervious Vegetation | 1.5657 | acres | Developed
VA-N51017JU3_6950_7330(CBWS) | Turf | 1.5671 | acres | Developed
VA-N51113RU2_5810_5610(CBWS) | Pervious Vegetation | 1.5683 | acres | Developed
VA-L51079RU2_6220_6170(CBWS) | Pervious Vegetation | 1.569 | acres | Developed
DC-N11001PL7_4941_0000(CBWS) | Pervious Vegetation | 1.5693 | acres | Developed
VA-N51199YL0_6929_0000(CBWS) | Pervious Vegetation | 1.5698 | acres | Developed
VA-N51065JL6_6990_6960(CBWS) | Pervious Vegetation | 1.5706 | acres | Developed
VA-N51171PS3_5100_5080(CBWS) | Pervious Vegetation | 1.5707 | acres | Developed
VA-N51059PM7_4620_4580(CBWS) | Turf | 1.5713 | acres | Developed
VA-N51005JU3_6900_6950(CBWS) | Turf | 1.5723 | acres | Developed
VA-N51115YL0_6872_0000(CBWS) | Pervious Vegetation | 1.5733 | acres | Developed
VA-N51165PS3_5990_6161(CBWS) | Pervious Vegetation | 1.5735 | acres | Developed
VA-N51095JB0_7390_0000(CBWS) | Turf | 1.5738 | acres | Developed
VA-N51101YP0_6782_0000(CBWS) | Turf | 1.5738 | acres | Developed
VA-N51009JL6_7440_7430(CBWS) | Pervious Vegetation | 1.5742 | acres | Developed
VA-N51045JU1_7630_7490(CBWS) | Pervious Vegetation | 1.5746 | acres | Developed
VA-N51079RU2_6090_6220(CBWS) | Pervious Vegetation | 1.5757 | acres | Developed
VA-N51580JU4_7000_7300(CBWS) | Turf | 1.5757 | acres | Developed
VA-L51079RU2_6090_6220(CBWS) | Pervious Vegetation | 1.576 | acres | Developed
VA-N51133PL0_6272_0000(CBWS) | Pervious Vegetation | 1.5771 | acres | Developed
VA-N51029JL6_6990_6960(CBWS) | Pervious Vegetation | 1.5771 | acres | Developed
VA-N51041JA5_7520_0000(CBWS) | Turf | 1.5772 | acres | Developed
VA-N51193PL0_6101_0000(CBWS) | Pervious Vegetation | 1.5782 | acres | Developed
VA-N51161JU1_7750_7560(CBWS) | Turf | 1.5782 | acres | Developed
VA-N51810JB0_7381_0000(CBWS) | Turf | 1.579 | acres | Developed
VA-N51079JL2_6240_6520(CBWS) | Pervious Vegetation | 1.5794 | acres | Developed
VA-N51085YP1_6680_6670(CBWS) | Pervious Vegetation | 1.5798 | acres | Developed
VA-N51001EL0_6191_0000(CBWS) | Turf | 1.5802 | acres | Developed
VA-N51003JL2_6240_6520(CBWS) | Pervious Vegetation | 1.5803 | acres | Developed
VA-H51079JL2_6240_6520(CBWS) | Pervious Vegetation | 1.581 | acres | Developed
VA-N51165PS4_5840_5240(CBWS) | Pervious Vegetation | 1.5817 | acres | Developed
VA-N51061PL1_5370_5470(CBWS) | Pervious Vegetation | 1.5834 | acres | Developed
VA-N51125JL2_7350_7090(CBWS) | Pervious Vegetation | 1.5846 | acres | Developed
VA-N51113RU2_6200_6170(CBWS) | Pervious Vegetation | 1.587 | acres | Developed
VA-N51033YM4_6620_0001(CBWS) | Pervious Vegetation | 1.5879 | acres | Developed
VA-N51139PS5_5240_5200(CBWS) | Pervious Vegetation | 1.5881 | acres | Developed
VA-N51510PL0_5090_0000(CBWS) | Turf | 1.5883 | acres | Developed
VA-N51115YL0_6870_0000(CBWS) | Pervious Vegetation | 1.5894 | acres | Developed
VA-N51019JL6_7440_7430(CBWS) | Pervious Vegetation | 1.5896 | acres | Developed
VA-N51187PS5_5200_4380(CBWS) | Turf | 1.5898 | acres | Developed
VA-N51125JL2_7250_7090(CBWS) | Pervious Vegetation | 1.59 | acres | Developed
VA-N51047RU2_5940_6200(CBWS) | Pervious Vegetation | 1.5904 | acres | Developed
VA-N51139PS4_5840_5240(CBWS) | Turf | 1.5906 | acres | Developed
VA-N51660PS2_5560_5100(CBWS) | Pervious Vegetation | 1.5906 | acres | Developed
VA-N51109YP3_6690_6720(CBWS) | Pervious Vegetation | 1.5908 | acres | Developed
VA-N51193PL0_6100_0000(CBWS) | Turf | 1.5909 | acres | Developed
VA-N51031JL1_7530_7430(CBWS) | Pervious Vegetation | 1.5914 | acres | Developed
VA-N51630RU5_6030_0001(CBWS) | Pervious Vegetation | 1.5922 | acres | Developed
VA-N51047RU4_5640_6030(CBWS) | Pervious Vegetation | 1.5934 | acres | Developed
VA-N51029JL6_7150_6890(CBWS) | Pervious Vegetation | 1.5937 | acres | Developed
VA-N51015PS3_6460_6230(CBWS) | Pervious Vegetation | 1.5952 | acres | Developed
VA-N51685PL2_4970_5250(CBWS) | Turf | 1.5961 | acres | Developed
VA-N51113RU2_6220_6170(CBWS) | Pervious Vegetation | 1.5964 | acres | Developed
VA-N51041JL7_7070_0001(CBWS) | Turf | 1.5973 | acres | Developed
VA-H51023JU5_7420_7160(CBWS) | Pervious Vegetation | 1.5985 | acres | Developed
VA-N51700JB0_7580_0000(CBWS) | Turf | 1.5991 | acres | Developed
VA-N51065JL4_6710_6740(CBWS) | Pervious Vegetation | 1.5993 | acres | Developed
VA-H51165PS4_5840_5240(CBWS) | Pervious Vegetation | 1.6003 | acres | Developed
VA-N51029JL6_6890_6990(CBWS) | Pervious Vegetation | 1.6003 | acres | Developed
VA-N51177YM2_6120_6430(CBWS) | Pervious Vegetation | 1.6004 | acres | Developed
VA-N51171PS1_4790_4830(CBWS) | Pervious Vegetation | 1.6005 | acres | Developed
VA-N51047RU4_6040_6030(CBWS) | Pervious Vegetation | 1.6006 | acres | Developed
VA-N51510PL7_4965_0000(CBWS) | Turf | 1.6008 | acres | Developed
VA-N51065JL1_6910_6960(CBWS) | Pervious Vegetation | 1.6035 | acres | Developed
VA-N51109YP2_6390_6330(CBWS) | Pervious Vegetation | 1.6051 | acres | Developed
VA-N51017JU4_7000_7300(CBWS) | Turf | 1.6056 | acres | Developed
VA-N51023JU1_7750_7560(CBWS) | Pervious Vegetation | 1.6057 | acres | Developed
VA-N51107PM7_4410_4620(CBWS) | Pervious Vegetation | 1.6066 | acres | Developed
VA-N51091JU3_6380_6900(CBWS) | Turf | 1.6067 | acres | Developed
VA-N51683PL2_5140_5360(CBWS) | Pervious Vegetation | 1.6067 | acres | Developed
VA-N51097YP0_6783_0000(CBWS) | Turf | 1.6073 | acres | Developed
VA-N51047RU2_5810_5610(CBWS) | Pervious Vegetation | 1.6082 | acres | Developed
VA-N51047RU2_5220_5640(CBWS) | Pervious Vegetation | 1.6082 | acres | Developed
VA-N51029JL2_7110_7120(CBWS) | Pervious Vegetation | 1.6098 | acres | Developed
VA-N51800JB0_7390_0000(CBWS) | Turf | 1.6101 | acres | Developed
VA-N51007JA5_7480_0001(CBWS) | Pervious Vegetation | 1.6106 | acres | Developed
VA-N51029JL3_7020_7100(CBWS) | Pervious Vegetation | 1.6112 | acres | Developed
VA-N51125JL3_7090_7150(CBWS) | Pervious Vegetation | 1.6112 | acres | Developed
VA-L51015PS3_6280_6230(CBWS) | Pervious Vegetation | 1.6115 | acres | Developed
VA-N51107PM2_4860_4670(CBWS) | Pervious Vegetation | 1.6121 | acres | Developed
VA-N51075JL7_6800_7070(CBWS) | Pervious Vegetation | 1.6123 | acres | Developed
VA-N51107PM3_4670_4660(CBWS) | Pervious Vegetation | 1.6125 | acres | Developed
VA-N51179RU4_5640_6030(CBWS) | Pervious Vegetation | 1.6126 | acres | Developed
VA-N51029JL6_6970_6740(CBWS) | Pervious Vegetation | 1.613 | acres | Developed
VA-N51171PS2_5560_5100(CBWS) | Pervious Vegetation | 1.6138 | acres | Developed
VA-N51157RU2_5810_5610(CBWS) | Pervious Vegetation | 1.615 | acres | Developed
VA-N51045JU2_7450_7360(CBWS) | Pervious Vegetation | 1.6154 | acres | Developed
VA-N51011JL1_7530_7430(CBWS) | Pervious Vegetation | 1.6155 | acres | Developed
VA-N51570JA5_7520_0000(CBWS) | Turf | 1.6162 | acres | Developed
VA-N51061PL0_5141_5140(CBWS) | Pervious Vegetation | 1.6162 | acres | Developed
VA-N51177RU4_6040_6030(CBWS) | Pervious Vegetation | 1.6165 | acres | Developed
VA-L51015PS3_5990_6161(CBWS) | Pervious Vegetation | 1.6165 | acres | Developed
VA-N51610PL0_5000_0001(CBWS) | Turf | 1.6166 | acres | Developed
VA-N51683PL2_4970_5250(CBWS) | Turf | 1.6172 | acres | Developed
VA-N51165PS3_5990_6161(CBWS) | Turf | 1.6173 | acres | Developed
VA-N51069PS1_4790_4830(CBWS) | Pervious Vegetation | 1.6176 | acres | Developed
VA-N51007JA4_7340_7470(CBWS) | Pervious Vegetation | 1.6177 | acres | Developed
VA-N51069PU2_3770_3600(CBWS) | Pervious Vegetation | 1.619 | acres | Developed
VA-N51023JU1_7560_7500(CBWS) | Turf | 1.6192 | acres | Developed
VA-N51157RU2_5220_5640(CBWS) | Pervious Vegetation | 1.6194 | acres | Developed
VA-N51003JL6_6890_6990(CBWS) | Pervious Vegetation | 1.6204 | acres | Developed
VA-H51165PS3_5990_6161(CBWS) | Pervious Vegetation | 1.6204 | acres | Developed
VA-N51029JL6_7320_7150(CBWS) | Pervious Vegetation | 1.6227 | acres | Developed
VA-N51011JA2_7550_7280(CBWS) | Pervious Vegetation | 1.623 | acres | Developed
VA-N51157RU2_5500_5610(CBWS) | Pervious Vegetation | 1.6231 | acres | Developed
VA-N51011JL6_7320_7150(CBWS) | Pervious Vegetation | 1.6231 | acres | Developed
VA-N51570JA2_7290_0001(CBWS) | Turf | 1.6241 | acres | Developed
VA-N51007JA4_7470_7480(CBWS) | Pervious Vegetation | 1.6242 | acres | Developed
VA-N51009JL2_7250_7090(CBWS) | Pervious Vegetation | 1.6243 | acres | Developed
VA-N51047RU3_5610_5640(CBWS) | Pervious Vegetation | 1.6245 | acres | Developed
VA-N51840PU2_4220_3900(CBWS) | Turf | 1.6258 | acres | Developed
VA-N51840PU2_4730_4220(CBWS) | Turf | 1.6258 | acres | Developed
VA-N51760JL7_6800_7070(CBWS) | Turf | 1.6258 | acres | Developed
VA-N51660PS0_6150_6160(CBWS) | Turf | 1.6259 | acres | Developed
VA-N51125JL1_7200_7250(CBWS) | Pervious Vegetation | 1.6259 | acres | Developed
VA-N51683PL3_5360_5250(CBWS) | Turf | 1.6261 | acres | Developed
VA-N51660PS2_5560_5100(CBWS) | Turf | 1.6265 | acres | Developed
VA-N51125JL2_6850_6890(CBWS) | Pervious Vegetation | 1.6265 | acres | Developed
VA-N51137RU4_6040_6030(CBWS) | Pervious Vegetation | 1.6267 | acres | Developed
VA-L51023JU4_7000_7300(CBWS) | Pervious Vegetation | 1.6268 | acres | Developed
VA-N51003JL2_6850_6890(CBWS) | Pervious Vegetation | 1.6272 | acres | Developed
VA-N51069PU2_4220_3900(CBWS) | Pervious Vegetation | 1.6275 | acres | Developed
VA-N51177RU5_6030_0001(CBWS) | Pervious Vegetation | 1.6276 | acres | Developed
VA-N51165PS3_6161_6280(CBWS) | Pervious Vegetation | 1.628 | acres | Developed
VA-N51650JB0_7390_0000(CBWS) | Turf | 1.6285 | acres | Developed
VA-N51109JL6_6740_7100(CBWS) | Pervious Vegetation | 1.6296 | acres | Developed
VA-N51041JA5_7480_0001(CBWS) | Turf | 1.6301 | acres | Developed
VA-N51023JU5_7420_7160(CBWS) | Pervious Vegetation | 1.6302 | acres | Developed
VA-N51065JL6_6740_7100(CBWS) | Pervious Vegetation | 1.6305 | acres | Developed
VA-N51107PM7_4150_4290(CBWS) | Pervious Vegetation | 1.6314 | acres | Developed
VA-N51137RU3_6170_6040(CBWS) | Pervious Vegetation | 1.6319 | acres | Developed
VA-N51125JL1_7190_7250(CBWS) | Pervious Vegetation | 1.6322 | acres | Developed
VA-N51005JU4_7000_7300(CBWS) | Turf | 1.6326 | acres | Developed
VA-N51109JL4_6520_6710(CBWS) | Pervious Vegetation | 1.633 | acres | Developed
VA-N51069PU2_4730_4220(CBWS) | Pervious Vegetation | 1.6332 | acres | Developed
VA-N51003JL1_6760_6910(CBWS) | Pervious Vegetation | 1.6334 | acres | Developed
VA-N51830YL0_6930_0000(CBWS) | Turf | 1.6337 | acres | Developed
VA-N51137JL2_6240_6520(CBWS) | Pervious Vegetation | 1.6338 | acres | Developed
VA-N51145JL7_6800_7070(CBWS) | Pervious Vegetation | 1.634 | acres | Developed
VA-N51109YP1_6570_6680(CBWS) | Pervious Vegetation | 1.6351 | acres | Developed
VA-N51017JU3_6380_6900(CBWS) | Turf | 1.6351 | acres | Developed
VA-N51179PL0_5495_0000(CBWS) | Turf | 1.6361 | acres | Developed
VA-N51009JL6_7430_7320(CBWS) | Pervious Vegetation | 1.6368 | acres | Developed
VA-N51019JL6_7160_7440(CBWS) | Pervious Vegetation | 1.6368 | acres | Developed
VA-N51047RU2_5500_5610(CBWS) | Pervious Vegetation | 1.6376 | acres | Developed
VA-N51003JL1_6770_6850(CBWS) | Pervious Vegetation | 1.6381 | acres | Developed
VA-N51011JL6_7430_7320(CBWS) | Pervious Vegetation | 1.6383 | acres | Developed
VA-N51125JL1_6770_6850(CBWS) | Pervious Vegetation | 1.6401 | acres | Developed
VA-N51011JL6_7440_7430(CBWS) | Pervious Vegetation | 1.641 | acres | Developed
VA-N51125JL1_7080_7190(CBWS) | Pervious Vegetation | 1.6414 | acres | Developed
VA-N51700JB0_7390_0000(CBWS) | Turf | 1.6416 | acres | Developed
VA-N51530JU4_7260_7380(CBWS) | Pervious Vegetation | 1.6417 | acres | Developed
VA-N51009JL2_7350_7090(CBWS) | Pervious Vegetation | 1.6418 | acres | Developed
VA-N51740JB0_7382_0000(CBWS) | Turf | 1.642 | acres | Developed
VA-N51015JU3_6790_7260(CBWS) | Pervious Vegetation | 1.6421 | acres | Developed
VA-N51029JL6_6960_6970(CBWS) | Pervious Vegetation | 1.6429 | acres | Developed
VA-N51015PS3_6460_6230(CBWS) | Turf | 1.6431 | acres | Developed
VA-N51145JA4_7340_7470(CBWS) | Pervious Vegetation | 1.6434 | acres | Developed
VA-N51125JL1_6940_7200(CBWS) | Pervious Vegetation | 1.6435 | acres | Developed
VA-N51740JB0_7390_0000(CBWS) | Turf | 1.6438 | acres | Developed
VA-N51740JB0_7383_0000(CBWS) | Turf | 1.6439 | acres | Developed
VA-N51003YP3_6470_6690(CBWS) | Pervious Vegetation | 1.6441 | acres | Developed
VA-N51165PS4_6360_5840(CBWS) | Pervious Vegetation | 1.6443 | acres | Developed
VA-N51109YP3_6470_6690(CBWS) | Pervious Vegetation | 1.6448 | acres | Developed
VA-N51047RU2_6200_6170(CBWS) | Pervious Vegetation | 1.6449 | acres | Developed
VA-N51005JU3_7490_7400(CBWS) | Pervious Vegetation | 1.6451 | acres | Developed
VA-N51145JA0_7291_7290(CBWS) | Pervious Vegetation | 1.646 | acres | Developed
VA-N51045JU3_7490_7400(CBWS) | Pervious Vegetation | 1.6461 | acres | Developed
VA-N51015PS2_6660_6490(CBWS) | Pervious Vegetation | 1.6465 | acres | Developed
VA-N51179PL1_5690_0001(CBWS) | Turf | 1.6467 | acres | Developed
VA-N51193PL0_6101_0000(CBWS) | Turf | 1.647 | acres | Developed
VA-H51157RU2_5810_5610(CBWS) | Pervious Vegetation | 1.6471 | acres | Developed
VA-N51171PS3_5100_5080(CBWS) | Turf | 1.6471 | acres | Developed
VA-N51053JA5_7480_0001(CBWS) | Pervious Vegetation | 1.6471 | acres | Developed
VA-N51710JB0_7398_0000(CBWS) | Turf | 1.6477 | acres | Developed
VA-H51165PS4_6360_5840(CBWS) | Pervious Vegetation | 1.6488 | acres | Developed
VA-N51133PL0_6271_0000(CBWS) | Turf | 1.6492 | acres | Developed
VA-N51109JL4_6710_6740(CBWS) | Pervious Vegetation | 1.6492 | acres | Developed
VA-H51165PS2_6490_6420(CBWS) | Pervious Vegetation | 1.6492 | acres | Developed
VA-N51740JB0_7399_0000(CBWS) | Turf | 1.6493 | acres | Developed
VA-N51065YP3_6470_6690(CBWS) | Pervious Vegetation | 1.6496 | acres | Developed
VA-N51007JA2_7410_7470(CBWS) | Pervious Vegetation | 1.6497 | acres | Developed
VA-N51650YL0_7370_0000(CBWS) | Turf | 1.6501 | acres | Developed
VA-N51137RU2_6220_6170(CBWS) | Pervious Vegetation | 1.6503 | acres | Developed
VA-N51135JA5_7480_0001(CBWS) | Pervious Vegetation | 1.6508 | acres | Developed
VA-L51015PS3_6280_6230(CBWS) | Turf | 1.6512 | acres | Developed
VA-N51007JA1_7600_7570(CBWS) | Pervious Vegetation | 1.6516 | acres | Developed
VA-H51015PS2_6730_6660(CBWS) | Pervious Vegetation | 1.6525 | acres | Developed
VA-N51099PL0_5923_0000(CBWS) | Pervious Vegetation | 1.6532 | acres | Developed
VA-N51007JA2_7570_7480(CBWS) | Pervious Vegetation | 1.6537 | acres | Developed
VA-N51087JL7_7070_0001(CBWS) | Turf | 1.6538 | acres | Developed
VA-N51003JL2_6440_6441(CBWS) | Pervious Vegetation | 1.6545 | acres | Developed
VA-N51107PM7_4620_4580(CBWS) | Turf | 1.6545 | acres | Developed
VA-N51660PS0_6160_6161(CBWS) | Turf | 1.6549 | acres | Developed
VA-N51061PL2_4970_5250(CBWS) | Pervious Vegetation | 1.6557 | acres | Developed
VA-N51045JU1_7690_7490(CBWS) | Turf | 1.6564 | acres | Developed
VA-N51075JL7_7030_6800(CBWS) | Pervious Vegetation | 1.6569 | acres | Developed
VA-N51710JB0_7396_0000(CBWS) | Turf | 1.6581 | acres | Developed
VA-N51163JU5_7420_7160(CBWS) | Pervious Vegetation | 1.6581 | acres | Developed
VA-N51101YP0_6783_0000(CBWS) | Pervious Vegetation | 1.6581 | acres | Developed
VA-N51163JU4_7380_7160(CBWS) | Pervious Vegetation | 1.6586 | acres | Developed
VA-L51157RU2_5500_5610(CBWS) | Pervious Vegetation | 1.6591 | acres | Developed
VA-N51149JB0_7270_0000(CBWS) | Turf | 1.6593 | acres | Developed
VA-N51109JL7_6800_7070(CBWS) | Pervious Vegetation | 1.6594 | acres | Developed
VA-N51075YP3_6470_6690(CBWS) | Pervious Vegetation | 1.6594 | acres | Developed
VA-L51157RU2_5220_5640(CBWS) | Pervious Vegetation | 1.6605 | acres | Developed
VA-N51041JA4_7340_7470(CBWS) | Pervious Vegetation | 1.6607 | acres | Developed
VA-N51013PL7_4964_0000(CBWS) | Turf | 1.6611 | acres | Developed
VA-N51029JA2_7550_7280(CBWS) | Pervious Vegetation | 1.6613 | acres | Developed
VA-N51139PS5_5240_5200(CBWS) | Turf | 1.6615 | acres | Developed
VA-H51003JL1_6560_6440(CBWS) | Pervious Vegetation | 1.6616 | acres | Developed
VA-H51003JL2_6440_6441(CBWS) | Pervious Vegetation | 1.6618 | acres | Developed
VA-N51199JB0_7391_0000(CBWS) | Turf | 1.6619 | acres | Developed
VA-N51710JB0_7382_0000(CBWS) | Turf | 1.6623 | acres | Developed
VA-N51091JU1_6300_6650(CBWS) | Pervious Vegetation | 1.6624 | acres | Developed
VA-N51820PS2_6730_6660(CBWS) | Pervious Vegetation | 1.6624 | acres | Developed
VA-N51137YP3_6470_6690(CBWS) | Pervious Vegetation | 1.6624 | acres | Developed
VA-N51145JA4_7280_7340(CBWS) | Pervious Vegetation | 1.6629 | acres | Developed
VA-N51179PL0_5730_5690(CBWS) | Turf | 1.6632 | acres | Developed
VA-N51107PM1_4430_4200(CBWS) | Pervious Vegetation | 1.6639 | acres | Developed
VA-N51099PL0_5921_0000(CBWS) | Pervious Vegetation | 1.6644 | acres | Developed
VA-N51800JB0_7760_0000(CBWS) | Turf | 1.6651 | acres | Developed
VA-H51015PS2_6490_6420(CBWS) | Pervious Vegetation | 1.6656 | acres | Developed
VA-N51163JU3_6640_6790(CBWS) | Turf | 1.6662 | acres | Developed
VA-N51137YP2_6390_6330(CBWS) | Pervious Vegetation | 1.6668 | acres | Developed
VA-L51157RU3_5610_5640(CBWS) | Pervious Vegetation | 1.6669 | acres | Developed
VA-N51009JL2_7240_7350(CBWS) | Pervious Vegetation | 1.6673 | acres | Developed
VA-L51091JU1_6300_6650(CBWS) | Pervious Vegetation | 1.6677 | acres | Developed
VA-N51013PL7_4941_0000(CBWS) | Turf | 1.668 | acres | Developed
VA-N51057RL5_6072_0000(CBWS) | Pervious Vegetation | 1.6682 | acres | Developed
VA-N51820PS2_6660_6490(CBWS) | Turf | 1.6689 | acres | Developed
VA-N51187RU2_5220_5640(CBWS) | Pervious Vegetation | 1.6689 | acres | Developed
VA-N51085YP1_6570_6680(CBWS) | Turf | 1.6693 | acres | Developed
VA-N51165PS2_5560_5100(CBWS) | Pervious Vegetation | 1.6697 | acres | Developed
VA-N51163JU2_7180_7380(CBWS) | Pervious Vegetation | 1.6698 | acres | Developed
VA-N51177YP2_6390_6330(CBWS) | Pervious Vegetation | 1.67 | acres | Developed
DC-N11001PL7_4941_0000(CBWS) | Turf | 1.6702 | acres | Developed
VA-N51003JL2_6441_6520(CBWS) | Turf | 1.6703 | acres | Developed
VA-L51015PS3_5990_6161(CBWS) | Turf | 1.6724 | acres | Developed
VA-N51107PL2_4970_5250(CBWS) | Turf | 1.6725 | acres | Developed
VA-N51145JL1_7170_6800(CBWS) | Pervious Vegetation | 1.6728 | acres | Developed
VA-N51177YM3_6430_6620(CBWS) | Pervious Vegetation | 1.6732 | acres | Developed
VA-N51135JA2_7570_7480(CBWS) | Pervious Vegetation | 1.6732 | acres | Developed
VA-N51163JU3_6790_7260(CBWS) | Pervious Vegetation | 1.6732 | acres | Developed
VA-N51003RU2_6220_6170(CBWS) | Pervious Vegetation | 1.6736 | acres | Developed
VA-N51041JA4_7470_7480(CBWS) | Turf | 1.6738 | acres | Developed
VA-N51109YP3_6330_6700(CBWS) | Pervious Vegetation | 1.6739 | acres | Developed
VA-N51163JU4_7260_7380(CBWS) | Pervious Vegetation | 1.674 | acres | Developed
VA-N51137YM2_6120_6430(CBWS) | Pervious Vegetation | 1.6747 | acres | Developed
VA-N51023JU2_7180_7380(CBWS) | Pervious Vegetation | 1.6758 | acres | Developed
VA-L51163JU2_7180_7380(CBWS) | Pervious Vegetation | 1.6762 | acres | Developed
VA-N51165PS2_6420_6360(CBWS) | Pervious Vegetation | 1.6764 | acres | Developed
VA-N51165PS4_5840_5240(CBWS) | Turf | 1.6768 | acres | Developed
VA-N51165PS3_6280_6230(CBWS) | Pervious Vegetation | 1.6772 | acres | Developed
VA-N51017JU2_6810_6900(CBWS) | Turf | 1.6775 | acres | Developed
VA-N51510PL7_4980_0000(CBWS) | Turf | 1.6783 | acres | Developed
VA-N51683PL2_5140_5360(CBWS) | Turf | 1.6791 | acres | Developed
VA-N51171PS2_5560_5100(CBWS) | Turf | 1.6793 | acres | Developed
VA-N51163JU3_6650_7300(CBWS) | Pervious Vegetation | 1.6793 | acres | Developed
VA-N51007JA4_7280_7340(CBWS) | Pervious Vegetation | 1.6804 | acres | Developed
VA-N51103RL0_6531_0000(CBWS) | Turf | 1.6806 | acres | Developed
VA-N51061RU4_5640_6030(CBWS) | Pervious Vegetation | 1.6807 | acres | Developed
VA-N51153PL0_5492_0000(CBWS) | Turf | 1.6807 | acres | Developed
VA-N51177YM2_6120_6430(CBWS) | Turf | 1.682 | acres | Developed
VA-N51009JL6_7160_7440(CBWS) | Pervious Vegetation | 1.6822 | acres | Developed
VA-N51023JU5_7500_7420(CBWS) | Pervious Vegetation | 1.6823 | acres | Developed
VA-N51107PM7_4290_4200(CBWS) | Pervious Vegetation | 1.6829 | acres | Developed
VA-N51015PS2_6660_6490(CBWS) | Turf | 1.6837 | acres | Developed
VA-N51023JU5_7510_7500(CBWS) | Pervious Vegetation | 1.6846 | acres | Developed
VA-N51015JU1_6880_7260(CBWS) | Pervious Vegetation | 1.6851 | acres | Developed
VA-N51049JL6_6740_7100(CBWS) | Pervious Vegetation | 1.6852 | acres | Developed
VA-N51069PS5_4380_4370(CBWS) | Pervious Vegetation | 1.6855 | acres | Developed
VA-H51125JL1_6940_7200(CBWS) | Pervious Vegetation | 1.686 | acres | Developed
VA-H51009JL1_7080_7190(CBWS) | Pervious Vegetation | 1.6861 | acres | Developed
VA-N51085JL7_6800_7070(CBWS) | Pervious Vegetation | 1.6868 | acres | Developed
VA-N51165PS0_6160_6161(CBWS) | Pervious Vegetation | 1.6869 | acres | Developed
VA-N51001EL0_5973_0000(CBWS) | Turf | 1.687 | acres | Developed
VA-N51003JL1_6760_6910(CBWS) | Turf | 1.6879 | acres | Developed
VA-H51015PS2_6660_6490(CBWS) | Pervious Vegetation | 1.688 | acres | Developed
VA-N51003JL6_6890_6990(CBWS) | Turf | 1.688 | acres | Developed
VA-N51075JL6_6740_7100(CBWS) | Pervious Vegetation | 1.6882 | acres | Developed
VA-N51199YL0_7370_0000(CBWS) | Turf | 1.6883 | acres | Developed
VA-N51043PU2_4730_4220(CBWS) | Pervious Vegetation | 1.6884 | acres | Developed
VA-N51043PS5_4380_4370(CBWS) | Pervious Vegetation | 1.6888 | acres | Developed
VA-N51061PL2_5470_5360(CBWS) | Pervious Vegetation | 1.6894 | acres | Developed
VA-N51820PS2_6490_6420(CBWS) | Turf | 1.6895 | acres | Developed
VA-N51061PL0_5730_5690(CBWS) | Pervious Vegetation | 1.6899 | acres | Developed
VA-N51009JL1_7080_7190(CBWS) | Pervious Vegetation | 1.6907 | acres | Developed
VA-N51163JU1_6880_7260(CBWS) | Pervious Vegetation | 1.6907 | acres | Developed
VA-N51007JA5_7480_0001(CBWS) | Turf | 1.6907 | acres | Developed
VA-N51135JA1_7600_7570(CBWS) | Pervious Vegetation | 1.6911 | acres | Developed
VA-N51147JA2_7550_7280(CBWS) | Pervious Vegetation | 1.6913 | acres | Developed
VA-N51115YL0_6872_0000(CBWS) | Turf | 1.6913 | acres | Developed
VA-N51061PL2_5140_5360(CBWS) | Turf | 1.6917 | acres | Developed
VA-N51049JA2_7550_7280(CBWS) | Pervious Vegetation | 1.6919 | acres | Developed
VA-N51001EL3_5972_0000(CBWS) | Turf | 1.6922 | acres | Developed
VA-N51187PS5_4380_4370(CBWS) | Pervious Vegetation | 1.693 | acres | Developed
VA-N51171PS1_4830_5080(CBWS) | Pervious Vegetation | 1.693 | acres | Developed
VA-N51015PS2_6420_6360(CBWS) | Pervious Vegetation | 1.6932 | acres | Developed
VA-N51015PS2_6490_6420(CBWS) | Pervious Vegetation | 1.6933 | acres | Developed
VA-N51069PU2_4730_4220(CBWS) | Turf | 1.6936 | acres | Developed
VA-N51003JL2_6440_6441(CBWS) | Turf | 1.694 | acres | Developed
VA-N51199YL0_6931_0000(CBWS) | Turf | 1.6942 | acres | Developed
VA-N51061PM3_4670_4660(CBWS) | Pervious Vegetation | 1.6944 | acres | Developed
VA-N51145JL7_7030_6800(CBWS) | Pervious Vegetation | 1.6951 | acres | Developed
VA-N51003YP3_6470_6690(CBWS) | Turf | 1.6952 | acres | Developed
VA-N51177YP3_6330_6700(CBWS) | Pervious Vegetation | 1.6957 | acres | Developed
VA-N51061PM2_4860_4670(CBWS) | Pervious Vegetation | 1.6961 | acres | Developed
VA-N51015PS2_6730_6660(CBWS) | Pervious Vegetation | 1.6973 | acres | Developed
VA-N51041JL7_6800_7070(CBWS) | Turf | 1.6973 | acres | Developed
VA-N51147JA1_7640_7280(CBWS) | Pervious Vegetation | 1.6974 | acres | Developed
VA-N51003JL1_6770_6850(CBWS) | Turf | 1.6984 | acres | Developed
VA-H51003JL2_6240_6520(CBWS) | Turf | 1.6986 | acres | Developed
VA-N51135JA2_7410_7470(CBWS) | Pervious Vegetation | 1.6988 | acres | Developed
VA-N51165PS0_6150_6160(CBWS) | Turf | 1.6989 | acres | Developed
VA-N51009JL1_7190_7250(CBWS) | Pervious Vegetation | 1.699 | acres | Developed
VA-N51003RU2_6220_6170(CBWS) | Turf | 1.6994 | acres | Developed
VA-N51061RU2_5220_5640(CBWS) | Pervious Vegetation | 1.6994 | acres | Developed
VA-H51045JU2_7450_7360(CBWS) | Pervious Vegetation | 1.6995 | acres | Developed
VA-N51003JL2_6850_6890(CBWS) | Turf | 1.7002 | acres | Developed
VA-N51153PL0_5491_0000(CBWS) | Turf | 1.7003 | acres | Developed
VA-N51069PU2_4220_3900(CBWS) | Turf | 1.7017 | acres | Developed
VA-N51193PL0_6141_0000(CBWS) | Pervious Vegetation | 1.7019 | acres | Developed
VA-H51003JL1_6560_6440(CBWS) | Turf | 1.702 | acres | Developed
VA-N51045JU1_7630_7490(CBWS) | Turf | 1.7038 | acres | Developed
VA-N51069PS4_5080_4380(CBWS) | Pervious Vegetation | 1.7044 | acres | Developed
VA-N51061PS5_4380_4370(CBWS) | Pervious Vegetation | 1.7046 | acres | Developed
VA-N51107PM3_4660_4620(CBWS) | Turf | 1.7048 | acres | Developed
VA-N51015JU3_6790_7260(CBWS) | Turf | 1.7051 | acres | Developed
VA-N51049JL7_7100_7030(CBWS) | Pervious Vegetation | 1.7055 | acres | Developed
VA-N51153PL0_5251_0000(CBWS) | Turf | 1.7059 | acres | Developed
VA-N51199JB0_7390_0000(CBWS) | Turf | 1.7061 | acres | Developed
VA-N51069PS1_4830_5080(CBWS) | Pervious Vegetation | 1.7062 | acres | Developed
VA-N51003JL1_6560_6440(CBWS) | Turf | 1.7062 | acres | Developed
VA-H51003JL2_6440_6441(CBWS) | Turf | 1.7066 | acres | Developed
VA-N51125JL1_6560_6440(CBWS) | Pervious Vegetation | 1.7069 | acres | Developed
VA-N51161JU1_7690_7490(CBWS) | Pervious Vegetation | 1.7074 | acres | Developed
VA-N51049JL3_7020_7100(CBWS) | Pervious Vegetation | 1.708 | acres | Developed
VA-N51053JA5_7480_0001(CBWS) | Turf | 1.7084 | acres | Developed
VA-N51680JL6_7440_7430(CBWS) | Turf | 1.7088 | acres | Developed
VA-N51049JL7_7030_6800(CBWS) | Pervious Vegetation | 1.7089 | acres | Developed
VA-N51036JB0_7270_0000(CBWS) | Turf | 1.7097 | acres | Developed
VA-N51153PL0_5490_0001(CBWS) | Turf | 1.7097 | acres | Developed
VA-N51049JL1_7170_6800(CBWS) | Pervious Vegetation | 1.7098 | acres | Developed
VA-N51800JB0_7383_0000(CBWS) | Turf | 1.7101 | acres | Developed
VA-N51107PM7_4200_4410(CBWS) | Turf | 1.7105 | acres | Developed
VA-N51005JU3_7400_7510(CBWS) | Pervious Vegetation | 1.7118 | acres | Developed
VA-N51041JA0_7291_7290(CBWS) | Turf | 1.7121 | acres | Developed
VA-N51153PL3_5360_5250(CBWS) | Turf | 1.7122 | acres | Developed
VA-N51009JL6_7440_7430(CBWS) | Turf | 1.7137 | acres | Developed
VA-N51710JB0_7393_0000(CBWS) | Turf | 1.7138 | acres | Developed
VA-N51043PU2_4220_3900(CBWS) | Pervious Vegetation | 1.7141 | acres | Developed
VA-N51085YP3_6470_6690(CBWS) | Turf | 1.7143 | acres | Developed
VA-N51710JB0_7394_0000(CBWS) | Turf | 1.7143 | acres | Developed
VA-N51177YM3_6430_6620(CBWS) | Turf | 1.715 | acres | Developed
VA-N51165PS3_6161_6280(CBWS) | Turf | 1.7163 | acres | Developed
VA-H51009JL6_7160_7440(CBWS) | Pervious Vegetation | 1.7167 | acres | Developed
VA-N51177RU5_6030_0001(CBWS) | Turf | 1.7168 | acres | Developed
VA-N51031JL6_7440_7430(CBWS) | Turf | 1.717 | acres | Developed
VA-N51049JA4_7280_7340(CBWS) | Pervious Vegetation | 1.7187 | acres | Developed
VA-N51550JB0_7383_0000(CBWS) | Turf | 1.7192 | acres | Developed
VA-N51075JL7_6800_7070(CBWS) | Turf | 1.7197 | acres | Developed
VA-H51165PS3_5990_6161(CBWS) | Turf | 1.7199 | acres | Developed
VA-N51165PS3_6280_6230(CBWS) | Turf | 1.7207 | acres | Developed
VA-N51049JL6_6970_6740(CBWS) | Pervious Vegetation | 1.7208 | acres | Developed
VA-N51740JB0_7397_0000(CBWS) | Turf | 1.7218 | acres | Developed
VA-N51033YM4_6620_0001(CBWS) | Turf | 1.7218 | acres | Developed
VA-N51115YL0_6870_0000(CBWS) | Turf | 1.7229 | acres | Developed
VA-N51147JA4_7280_7340(CBWS) | Pervious Vegetation | 1.7233 | acres | Developed
VA-N51135JA4_7280_7340(CBWS) | Pervious Vegetation | 1.7238 | acres | Developed
VA-N51153PL2_5140_5360(CBWS) | Turf | 1.7241 | acres | Developed
VA-N51165PS2_5560_5100(CBWS) | Turf | 1.7246 | acres | Developed
VA-N51099PL0_5923_0000(CBWS) | Turf | 1.7251 | acres | Developed
VA-N51187PS1_4830_5080(CBWS) | Pervious Vegetation | 1.7253 | acres | Developed
VA-N51147JA2_7410_7470(CBWS) | Pervious Vegetation | 1.7257 | acres | Developed
VA-H51139PS5_5240_5200(CBWS) | Turf | 1.7283 | acres | Developed
VA-N51003JL4_6520_6710(CBWS) | Turf | 1.7288 | acres | Developed
VA-N51061PL1_5370_5470(CBWS) | Turf | 1.7294 | acres | Developed
VA-N51069PS5_4380_4370(CBWS) | Turf | 1.7306 | acres | Developed
VA-N51061PL0_5141_5140(CBWS) | Turf | 1.7319 | acres | Developed
VA-N51019JL6_7440_7430(CBWS) | Turf | 1.7324 | acres | Developed
VA-N51069PU2_3770_3600(CBWS) | Turf | 1.7332 | acres | Developed
VA-N51107PM7_4410_4620(CBWS) | Turf | 1.7335 | acres | Developed
VA-N51153PL3_5250_0001(CBWS) | Turf | 1.7343 | acres | Developed
VA-N51057RL5_6072_0000(CBWS) | Turf | 1.7347 | acres | Developed
VA-N51165PS0_6160_6161(CBWS) | Turf | 1.735 | acres | Developed
VA-N51007JA4_7470_7480(CBWS) | Turf | 1.7373 | acres | Developed
VA-N51153PL2_4970_5250(CBWS) | Turf | 1.738 | acres | Developed
VA-N51700YL0_7370_0000(CBWS) | Turf | 1.7385 | acres | Developed
VA-N51153PL0_5496_0000(CBWS) | Turf | 1.7407 | acres | Developed
VA-N51015PS2_6490_6420(CBWS) | Turf | 1.7437 | acres | Developed
VA-N51099PL0_5921_0000(CBWS) | Turf | 1.7437 | acres | Developed
VA-N51820PS2_6730_6660(CBWS) | Turf | 1.744 | acres | Developed
VA-N51153PL2_5470_5360(CBWS) | Turf | 1.7447 | acres | Developed
VA-H51009JL2_7240_7350(CBWS) | Pervious Vegetation | 1.745 | acres | Developed
VA-N51107PM7_4150_4290(CBWS) | Turf | 1.7452 | acres | Developed
VA-N51045JU3_7490_7400(CBWS) | Turf | 1.746 | acres | Developed
VA-H51015JU1_6880_7260(CBWS) | Pervious Vegetation | 1.7462 | acres | Developed
VA-N51630RU5_6030_0001(CBWS) | Turf | 1.7467 | acres | Developed
VA-N51153PL0_5141_5140(CBWS) | Turf | 1.7479 | acres | Developed
VA-N51107PM1_4430_4200(CBWS) | Turf | 1.7492 | acres | Developed
VA-N51187PS1_4830_5080(CBWS) | Turf | 1.7495 | acres | Developed
VA-N51009JL2_7240_7350(CBWS) | Turf | 1.7507 | acres | Developed
VA-N51061RU2_5220_5640(CBWS) | Turf | 1.7509 | acres | Developed
VA-N51017JU1_6300_6650(CBWS) | Turf | 1.7512 | acres | Developed
VA-N51163JU3_6650_7300(CBWS) | Turf | 1.7513 | acres | Developed
VA-N51005JU3_7490_7400(CBWS) | Turf | 1.7513 | acres | Developed
VA-N51023JU1_7750_7560(CBWS) | Turf | 1.7518 | acres | Developed
VA-N51740JB0_7395_0000(CBWS) | Pervious Vegetation | 1.752 | acres | Developed
VA-N51163JU5_7300_7510(CBWS) | Turf | 1.752 | acres | Developed
VA-N51023JU2_7180_7380(CBWS) | Turf | 1.7521 | acres | Developed
VA-N51099PL0_5922_0000(CBWS) | Turf | 1.7521 | acres | Developed
VA-N51085JL7_6800_7070(CBWS) | Turf | 1.7522 | acres | Developed
VA-N51061PL2_4970_5250(CBWS) | Turf | 1.7523 | acres | Developed
VA-N51091JU1_6300_6650(CBWS) | Turf | 1.7523 | acres | Developed
VA-N51107PM3_4670_4660(CBWS) | Turf | 1.7525 | acres | Developed
VA-N51163JU3_6790_7260(CBWS) | Turf | 1.7526 | acres | Developed
VA-N51023JU5_7510_7500(CBWS) | Turf | 1.7529 | acres | Developed
VA-N51023JU5_7500_7420(CBWS) | Turf | 1.7532 | acres | Developed
VA-N51171PS2_5550_5560(CBWS) | Turf | 1.7534 | acres | Developed
VA-N51171PS1_4830_5080(CBWS) | Turf | 1.7534 | acres | Developed
VA-N51085YP1_6680_6670(CBWS) | Turf | 1.7535 | acres | Developed
VA-N51161JU1_7690_7490(CBWS) | Turf | 1.7536 | acres | Developed
VA-N51005JU3_7400_7510(CBWS) | Turf | 1.7536 | acres | Developed
VA-N51007JA2_7570_7480(CBWS) | Turf | 1.7536 | acres | Developed
VA-L51023JU4_7000_7300(CBWS) | Turf | 1.7536 | acres | Developed
VA-N51187PS5_4380_4370(CBWS) | Turf | 1.7536 | acres | Developed
VA-N51165PS2_6420_6360(CBWS) | Turf | 1.7537 | acres | Developed
VA-N51179RU5_6030_0001(CBWS) | Turf | 1.7537 | acres | Developed
VA-L51163JU2_7180_7380(CBWS) | Turf | 1.7537 | acres | Developed
VA-L51091JU1_6300_6650(CBWS) | Turf | 1.7537 | acres | Developed
VA-N51011JL2_7110_7120(CBWS) | Pervious Vegetation | 1.7537 | acres | Developed
VA-N51171PS1_4790_4830(CBWS) | Turf | 1.7537 | acres | Developed
VA-N51045JU2_7450_7360(CBWS) | Turf | 1.7537 | acres | Developed
VA-N51163JU2_7180_7380(CBWS) | Turf | 1.7537 | acres | Developed
VA-H51157RU2_5500_5610(CBWS) | Turf | 1.7538 | acres | Developed
VA-N51015PS2_6420_6360(CBWS) | Turf | 1.7538 | acres | Developed
VA-N51165PS4_6360_5840(CBWS) | Turf | 1.7538 | acres | Developed
VA-H51045JU3_7490_7400(CBWS) | Turf | 1.7538 | acres | Developed
VA-N51069PS1_4790_4830(CBWS) | Turf | 1.7538 | acres | Developed
VA-H51045JU2_7450_7360(CBWS) | Turf | 1.7538 | acres | Developed
VA-N51043PU2_4730_4220(CBWS) | Turf | 1.7538 | acres | Developed
VA-N51029JL6_6970_6740(CBWS) | Turf | 1.7538 | acres | Developed
VA-N51049JL6_6970_6740(CBWS) | Turf | 1.7538 | acres | Developed
VA-N51065JL6_6970_6740(CBWS) | Turf | 1.7538 | acres | Developed
VA-N51125JL1_7190_7250(CBWS) | Turf | 1.7539 | acres | Developed
VA-N51113RU2_5810_5610(CBWS) | Turf | 1.7539 | acres | Developed
VA-N51047RU3_6170_6040(CBWS) | Turf | 1.7539 | acres | Developed
VA-N51137RU3_6170_6040(CBWS) | Turf | 1.7539 | acres | Developed
VA-N51075JL7_7100_7030(CBWS) | Turf | 1.7539 | acres | Developed
VA-N51125JL1_7200_7250(CBWS) | Turf | 1.7539 | acres | Developed
VA-N51029JL6_6960_6970(CBWS) | Turf | 1.7539 | acres | Developed
VA-N51061PM3_4670_4660(CBWS) | Turf | 1.7539 | acres | Developed
VA-N51113RU2_6200_6170(CBWS) | Turf | 1.7539 | acres | Developed
VA-N51163JU4_7380_7160(CBWS) | Turf | 1.7539 | acres | Developed
VA-N51125JL1_7080_7190(CBWS) | Turf | 1.7539 | acres | Developed
VA-N51019JL6_7160_7440(CBWS) | Turf | 1.7539 | acres | Developed
VA-H51157RU2_5810_5610(CBWS) | Turf | 1.7539 | acres | Developed
VA-N51113RU2_5940_6200(CBWS) | Turf | 1.7539 | acres | Developed
VA-N51113RU2_6090_6220(CBWS) | Turf | 1.7539 | acres | Developed
VA-N51163JU1_6880_7260(CBWS) | Turf | 1.7539 | acres | Developed
VA-N51163JU5_7420_7160(CBWS) | Turf | 1.7539 | acres | Developed
VA-N51193PL0_6141_0000(CBWS) | Turf | 1.7539 | acres | Developed
VA-N51678JU3_6790_7260(CBWS) | Turf | 1.7539 | acres | Developed
VA-N51135JA2_7410_7470(CBWS) | Turf | 1.7539 | acres | Developed
VA-N51113RU2_6220_6170(CBWS) | Turf | 1.7539 | acres | Developed
VA-N51530JU4_7260_7380(CBWS) | Turf | 1.7539 | acres | Developed
VA-N51125JL2_7250_7090(CBWS) | Turf | 1.7539 | acres | Developed
VA-N51009JL2_7250_7090(CBWS) | Turf | 1.7539 | acres | Developed
VA-N51135JA5_7480_0001(CBWS) | Turf | 1.7539 | acres | Developed
VA-N51135JA1_7600_7570(CBWS) | Turf | 1.7539 | acres | Developed
VA-N51061PM2_4860_4670(CBWS) | Turf | 1.7539 | acres | Developed
VA-H51009JL6_7160_7440(CBWS) | Turf | 1.7539 | acres | Developed
VA-N51163JU4_7260_7380(CBWS) | Turf | 1.7539 | acres | Developed
VA-N51125JL3_7090_7150(CBWS) | Turf | 1.7539 | acres | Developed
VA-N51137RU2_6220_6170(CBWS) | Turf | 1.7539 | acres | Developed
VA-N51125JL6_7430_7320(CBWS) | Turf | 1.7539 | acres | Developed
VA-H51015PS2_6660_6490(CBWS) | Turf | 1.7539 | acres | Developed
VA-N51125JL6_7320_7150(CBWS) | Turf | 1.7539 | acres | Developed
VA-N51009JL6_7160_7440(CBWS) | Turf | 1.7539 | acres | Developed
VA-N51009JL1_7080_7190(CBWS) | Turf | 1.7539 | acres | Developed
VA-N51009JL1_7190_7250(CBWS) | Turf | 1.7539 | acres | Developed
VA-N51011JL1_7530_7430(CBWS) | Turf | 1.7539 | acres | Developed
VA-N51015JU1_6880_7260(CBWS) | Turf | 1.7539 | acres | Developed
VA-N51157RU2_5810_5610(CBWS) | Turf | 1.7539 | acres | Developed
VA-N51047RU2_5500_5610(CBWS) | Turf | 1.7539 | acres | Developed
VA-L51157RU3_5610_5640(CBWS) | Turf | 1.7539 | acres | Developed
VA-H51165PS4_5840_5240(CBWS) | Turf | 1.7539 | acres | Developed
VA-H51009JL1_7080_7190(CBWS) | Turf | 1.7539 | acres | Developed
VA-N51011JL2_7110_7120(CBWS) | Turf | 1.7539 | acres | Developed
VA-N51011JL6_7430_7320(CBWS) | Turf | 1.7539 | acres | Developed
VA-N51043PU2_4220_3900(CBWS) | Turf | 1.7539 | acres | Developed
VA-N51029JL2_7120_6970(CBWS) | Turf | 1.7539 | acres | Developed
VA-N51029JA2_7550_7280(CBWS) | Turf | 1.7539 | acres | Developed
VA-N51029JL6_7320_7150(CBWS) | Turf | 1.7539 | acres | Developed
VA-N51011JA2_7550_7280(CBWS) | Turf | 1.7539 | acres | Developed
VA-N51007JA1_7600_7570(CBWS) | Turf | 1.7539 | acres | Developed
VA-N51109JL7_6800_7070(CBWS) | Turf | 1.7539 | acres | Developed
VA-N51125JL2_6850_6890(CBWS) | Turf | 1.7539 | acres | Developed
VA-H51113RU2_6090_6220(CBWS) | Turf | 1.7539 | acres | Developed
VA-N51157RU2_5220_5640(CBWS) | Turf | 1.7539 | acres | Developed
VA-N51137JL2_6240_6520(CBWS) | Turf | 1.7539 | acres | Developed
VA-N51031JL1_7530_7430(CBWS) | Turf | 1.7539 | acres | Developed
VA-N51049JA2_7550_7280(CBWS) | Turf | 1.7539 | acres | Developed
VA-L51157RU2_5500_5610(CBWS) | Turf | 1.7539 | acres | Developed
VA-N51029JL2_7110_7120(CBWS) | Turf | 1.7539 | acres | Developed
VA-N51145JA0_7291_7290(CBWS) | Turf | 1.7539 | acres | Developed
VA-L51157RU2_5220_5640(CBWS) | Turf | 1.7539 | acres | Developed
VA-N51069PS4_5080_4380(CBWS) | Turf | 1.7539 | acres | Developed
VA-N51075JL7_7030_6800(CBWS) | Turf | 1.7539 | acres | Developed
VA-H51045JU1_7630_7490(CBWS) | Turf | 1.7539 | acres | Developed
VA-N51157RU2_5500_5610(CBWS) | Turf | 1.7539 | acres | Developed
VA-N51137YP2_6390_6330(CBWS) | Turf | 1.7539 | acres | Developed
VA-N51135JA4_7280_7340(CBWS) | Turf | 1.7539 | acres | Developed
VA-N51049JL3_7020_7100(CBWS) | Turf | 1.7539 | acres | Developed
VA-N51133PL0_6272_0000(CBWS) | Turf | 1.7539 | acres | Developed
VA-N51047RU2_5810_5610(CBWS) | Turf | 1.7539 | acres | Developed
VA-N51137YM2_6120_6430(CBWS) | Turf | 1.7539 | acres | Developed
VA-N51023JU5_7420_7160(CBWS) | Turf | 1.7539 | acres | Developed
VA-N51065JL6_6990_6960(CBWS) | Turf | 1.7539 | acres | Developed
VA-N51101YP0_6783_0000(CBWS) | Turf | 1.7539 | acres | Developed
VA-N51147JA2_7550_7280(CBWS) | Turf | 1.7539 | acres | Developed
VA-N51107PM2_4860_4670(CBWS) | Turf | 1.7539 | acres | Developed
VA-N51007JA2_7410_7470(CBWS) | Turf | 1.7539 | acres | Developed
VA-N51125JL1_6770_6850(CBWS) | Turf | 1.7539 | acres | Developed
VA-N51075YP3_6470_6690(CBWS) | Turf | 1.7539 | acres | Developed
VA-N51047RU2_5940_6200(CBWS) | Turf | 1.7539 | acres | Developed
VA-N51011JL6_7320_7150(CBWS) | Turf | 1.7539 | acres | Developed
VA-N51125JL2_7350_7090(CBWS) | Turf | 1.7539 | acres | Developed
VA-H51125JL1_6770_6850(CBWS) | Turf | 1.7539 | acres | Developed
VA-N51049JL6_6740_7100(CBWS) | Turf | 1.7539 | acres | Developed
VA-N51069PS1_4830_5080(CBWS) | Turf | 1.7539 | acres | Developed
VA-N51125JL1_6560_6440(CBWS) | Turf | 1.7539 | acres | Developed
VA-N51061PS5_4380_4370(CBWS) | Turf | 1.7539 | acres | Developed
VA-N51049JA4_7280_7340(CBWS) | Turf | 1.7539 | acres | Developed
VA-N51177YP3_6330_6700(CBWS) | Turf | 1.7539 | acres | Developed
VA-N51007JA4_7280_7340(CBWS) | Turf | 1.7539 | acres | Developed
VA-N51009JL6_7430_7320(CBWS) | Turf | 1.7539 | acres | Developed
VA-N51125JL6_7150_6890(CBWS) | Turf | 1.7539 | acres | Developed
VA-N51047RU3_5610_5640(CBWS) | Turf | 1.7539 | acres | Developed
VA-N51075JL6_6740_7100(CBWS) | Turf | 1.7539 | acres | Developed
VA-N51147JA2_7410_7470(CBWS) | Turf | 1.7539 | acres | Developed
VA-H51079RU2_6090_6220(CBWS) | Turf | 1.7539 | acres | Developed
VA-N51007JA4_7340_7470(CBWS) | Turf | 1.7539 | acres | Developed
VA-N51137YP3_6470_6690(CBWS) | Turf | 1.7539 | acres | Developed
VA-N51079JL2_6240_6520(CBWS) | Turf | 1.7539 | acres | Developed
VA-N51065JL6_6960_6970(CBWS) | Turf | 1.7539 | acres | Developed
VA-N51147JA4_7280_7340(CBWS) | Turf | 1.7539 | acres | Developed
VA-H51079JL2_6240_6520(CBWS) | Turf | 1.7539 | acres | Developed
VA-N51029JL6_6890_6990(CBWS) | Turf | 1.7539 | acres | Developed
VA-N51135JA2_7570_7480(CBWS) | Turf | 1.7539 | acres | Developed
VA-N51109JL6_6740_7100(CBWS) | Turf | 1.7539 | acres | Developed
VA-H51023JU5_7420_7160(CBWS) | Turf | 1.7539 | acres | Developed
VA-N51011JL6_7440_7430(CBWS) | Turf | 1.7539 | acres | Developed
VA-N51029JL6_7150_6890(CBWS) | Turf | 1.7539 | acres | Developed
VA-N51079RU2_6090_6220(CBWS) | Turf | 1.7539 | acres | Developed
VA-N51049JL7_7100_7030(CBWS) | Turf | 1.7539 | acres | Developed
VA-H51015PS2_6730_6660(CBWS) | Turf | 1.7539 | acres | Developed
VA-N51109JL4_6710_6740(CBWS) | Turf | 1.7539 | acres | Developed
VA-N51065JL4_6710_6740(CBWS) | Turf | 1.7539 | acres | Developed
VA-N51065JL1_6760_6910(CBWS) | Turf | 1.7539 | acres | Developed
VA-N51065JL1_6910_6960(CBWS) | Turf | 1.7539 | acres | Developed
VA-N51049JL1_7170_6800(CBWS) | Turf | 1.7539 | acres | Developed
VA-H51015PS2_6490_6420(CBWS) | Turf | 1.7539 | acres | Developed
VA-N51009JL2_7350_7090(CBWS) | Turf | 1.7539 | acres | Developed
VA-N51109YP1_6570_6680(CBWS) | Turf | 1.7539 | acres | Developed
VA-N51109YP3_6690_6720(CBWS) | Turf | 1.7539 | acres | Developed
VA-N51029JL6_6990_6960(CBWS) | Turf | 1.7539 | acres | Developed
VA-N51049JL7_7030_6800(CBWS) | Turf | 1.7539 | acres | Developed
VA-H51139PS4_5840_5240(CBWS) | Turf | 1.7539 | acres | Developed
VA-N51109YP3_6470_6690(CBWS) | Turf | 1.7539 | acres | Developed
VA-L51079RU2_6220_6170(CBWS) | Turf | 1.7539 | acres | Developed
VA-N51177YP2_6390_6330(CBWS) | Turf | 1.7539 | acres | Developed
VA-N51107PM7_4290_4200(CBWS) | Turf | 1.7539 | acres | Developed
VA-N51145JL7_6800_7070(CBWS) | Turf | 1.7539 | acres | Developed
VA-N51145JL7_7030_6800(CBWS) | Turf | 1.7539 | acres | Developed
VA-N51137RU4_6040_6030(CBWS) | Turf | 1.7539 | acres | Developed
VA-N51109YP2_6390_6330(CBWS) | Turf | 1.7539 | acres | Developed
VA-H51125JL1_6940_7200(CBWS) | Turf | 1.7539 | acres | Developed
VA-L51079JL2_6240_6520(CBWS) | Turf | 1.7539 | acres | Developed
VA-N51065JL6_6740_7100(CBWS) | Turf | 1.7539 | acres | Developed
VA-N51047RU2_5220_5640(CBWS) | Turf | 1.7539 | acres | Developed
VA-N51061RU4_5640_6030(CBWS) | Turf | 1.7539 | acres | Developed
VA-L51079RU2_6090_6220(CBWS) | Turf | 1.7539 | acres | Developed
VA-N51145JL1_7170_6800(CBWS) | Turf | 1.7539 | acres | Developed
VA-N51041JA4_7340_7470(CBWS) | Turf | 1.7539 | acres | Developed
VA-N51145JA4_7280_7340(CBWS) | Turf | 1.7539 | acres | Developed
VA-N51065JL4_6520_6710(CBWS) | Turf | 1.7539 | acres | Developed
VA-N51065YP3_6470_6690(CBWS) | Turf | 1.7539 | acres | Developed
VA-N51145JA4_7340_7470(CBWS) | Turf | 1.7539 | acres | Developed
VA-N51109JL4_6520_6710(CBWS) | Turf | 1.7539 | acres | Developed
VA-N51177RU4_6040_6030(CBWS) | Turf | 1.7539 | acres | Developed
VA-N51187RU2_5220_5640(CBWS) | Turf | 1.7539 | acres | Developed
VA-N51109YP3_6330_6700(CBWS) | Turf | 1.7539 | acres | Developed
VA-N51047RU2_6200_6170(CBWS) | Turf | 1.7539 | acres | Developed
VA-H51157RU2_5220_5640(CBWS) | Turf | 1.7539 | acres | Developed
VA-H51009JL2_7240_7350(CBWS) | Turf | 1.7539 | acres | Developed
VA-N51125JL2_7240_7350(CBWS) | Turf | 1.7539 | acres | Developed
VA-N51061PL2_5470_5360(CBWS) | Turf | 1.7539 | acres | Developed
VA-H51113RU2_5810_5610(CBWS) | Turf | 1.7539 | acres | Developed
VA-H51113RU2_5940_6200(CBWS) | Turf | 1.7539 | acres | Developed
VA-N51740JB0_7395_0000(CBWS) | Turf | 1.7539 | acres | Developed
VA-H51165PS2_6420_6360(CBWS) | Pervious Vegetation | 1.7539 | acres | Developed
VA-H51165PS2_6420_6360(CBWS) | Turf | 1.7539 | acres | Developed
VA-H51015JU1_6880_7260(CBWS) | Turf | 1.7539 | acres | Developed
VA-H51165PS2_6490_6420(CBWS) | Turf | 1.7539 | acres | Developed
VA-H51023JU5_7500_7420(CBWS) | Turf | 1.7539 | acres | Developed
VA-H51165PS4_6360_5840(CBWS) | Turf | 1.7539 | acres | Developed
VA-N51061PL0_5730_5690(CBWS) | Turf | 1.7539 | acres | Developed
VA-N51015PS2_6730_6660(CBWS) | Turf | 1.7541 | acres | Developed
VA-N51043PS5_4380_4370(CBWS) | Turf | 1.7541 | acres | Developed
VA-N51029JL3_7020_7100(CBWS) | Turf | 1.7542 | acres | Developed
VA-N51047RU4_5640_6030(CBWS) | Turf | 1.7542 | acres | Developed
VA-N51125JL1_6940_7200(CBWS) | Turf | 1.7543 | acres | Developed
VA-N51147JA1_7640_7280(CBWS) | Turf | 1.7546 | acres | Developed
VA-N51199YL0_6929_0000(CBWS) | Turf | 1.7547 | acres | Developed
VA-N51153PL1_5690_0001(CBWS) | Turf | 1.7547 | acres | Developed
VA-N51179RU4_5640_6030(CBWS) | Turf | 1.7552 | acres | Developed
VA-N51047RU4_6040_6030(CBWS) | Turf | 1.7553 | acres | Developed
VA-N51550JB0_7382_0000(CBWS) | Turf | 1.7913 | acres | Developed
VA-N51003JL2_6240_6520(CBWS) | Turf | 1.8278 | acres | Developed
VA-N51153PL0_5540_5490(CBWS) | Turf | 1.832 | acres | Developed
VA-N51540JL4_6520_6710(CBWS) | Turf | 1.8471 | acres | Developed
VA-N51550JB0_7381_0000(CBWS) | Turf | 1.9493 | acres | Developed
VA-N51095JB0_7391_0000(CBWS) | Turf | 1.9915 | acres | Developed
VA-N51510PL7_4963_0000(CBWS) | Forest | 0 | acres | Natural
DC-N11001PL2_4945_0000(CBWS) | Forest | 0.0038252 | acres | Natural
PA-L42069SU3_0970_1120(CBWS) | Forest | 0.011662 | acres | Natural
MD-N24043PU3_2510_3290(CBWS) | Forest | 0.015385 | acres | Natural
PA-N42075SL9_2050_2270(CBWS) | Forest | 0.015796 | acres | Natural
PA-N42075SL2_1990_2070(CBWS) | Forest | 0.016512 | acres | Natural
MD-N24043PU0_3000_3090(CBWS) | Forest | 0.016944 | acres | Natural
MD-N24510WM0_3961_0000(CBWS) | Forest | 0.017329 | acres | Natural
MD-N24031PM4_4040_4410(CBWS) | Forest | 0.017332 | acres | Natural
MD-N24043PM7_4150_4290(CBWS) | Forest | 0.017557 | acres | Natural
MD-N24043PU1_3100_3690(CBWS) | Forest | 0.017817 | acres | Natural
MD-N24043PU0_3611_3530(CBWS) | Forest | 0.018042 | acres | Natural
MD-N24043PU0_3601_3602(CBWS) | Forest | 0.018048 | acres | Natural
MD-N24043PU6_3530_3440(CBWS) | Forest | 0.018083 | acres | Natural
MD-N24043PU6_3610_3530(CBWS) | Forest | 0.018202 | acres | Natural
MD-N24031PM1_4251_4250(CBWS) | Forest | 0.018228 | acres | Natural
DC-N11001PL2_4810_0000(CBWS) | Forest | 0.018259 | acres | Natural
MD-N24043PU6_3690_3610(CBWS) | Forest | 0.018452 | acres | Natural
MD-N24001PU4_3890_3990(CBWS) | Forest | 0.018633 | acres | Natural
PA-N42075SL2_2070_2090(CBWS) | Forest | 0.01871 | acres | Natural
DC-N11001PM7_4820_0001(CBWS) | Forest | 0.018742 | acres | Natural
DC-N11001PL1_4780_0001(CBWS) | Forest | 0.018773 | acres | Natural
PA-N42097SL8_1760_1780(CBWS) | Forest | 0.018905 | acres | Natural
DC-N11001PL0_4510_0001(CBWS) | Forest | 0.01894 | acres | Natural
DC-N11001PL1_4460_4780(CBWS) | Forest | 0.019095 | acres | Natural
MD-N24031XU0_4130_4070(CBWS) | Forest | 0.019156 | acres | Natural
DC-N11001PL7_4910_0000(CBWS) | Forest | 0.019327 | acres | Natural
MD-N24043PU6_4180_4150(CBWS) | Forest | 0.019422 | acres | Natural
MD-N24510WM0_3740_0001(CBWS) | Forest | 0.019458 | acres | Natural
MD-N24510WM3_4060_0001(CBWS) | Forest | 0.019497 | acres | Natural
VA-N51510PL0_5000_0001(CBWS) | Forest | 0.0198 | acres | Natural
PA-N42075SL4_2100_2140(CBWS) | Forest | 0.019986 | acres | Natural
DC-N11001PL7_4942_0000(CBWS) | Forest | 0.020631 | acres | Natural
MD-N24510WM0_3962_0000(CBWS) | Forest | 0.020651 | acres | Natural
MD-N24005SL2_2910_3060(CBWS) | Forest | 0.020658 | acres | Natural
MD-N24005WU0_3021_3020(CBWS) | Forest | 0.020665 | acres | Natural
MD-N24005WU2_3020_3320(CBWS) | Forest | 0.02069 | acres | Natural
DC-N11001PL2_4811_0000(CBWS) | Forest | 0.020816 | acres | Natural
DC-N11001PL7_4940_0000(CBWS) | Forest | 0.021116 | acres | Natural
MD-N24005WU2_3320_3480(CBWS) | Forest | 0.021142 | acres | Natural
MD-N24005WM0_3881_3880(CBWS) | Forest | 0.021193 | acres | Natural
MD-N24510WM0_3741_0000(CBWS) | Forest | 0.0212 | acres | Natural
MD-N24005WU1_3350_3490(CBWS) | Forest | 0.021304 | acres | Natural
VA-N51610PL7_4962_0000(CBWS) | Forest | 0.021456 | acres | Natural
MD-N24510WM0_3650_0001(CBWS) | Forest | 0.021672 | acres | Natural
MD-N24031PM1_4250_4500(CBWS) | Forest | 0.02168 | acres | Natural
MD-N24005WM1_3660_3910(CBWS) | Forest | 0.02169 | acres | Natural
MD-N24005WM3_3880_4060(CBWS) | Forest | 0.021693 | acres | Natural
MD-N24043PU1_3030_3440(CBWS) | Forest | 0.021723 | acres | Natural
MD-N24043PU2_4050_4180(CBWS) | Forest | 0.021801 | acres | Natural
PA-N42075SL4_2140_2240(CBWS) | Forest | 0.021808 | acres | Natural
MD-N24005WM0_3650_0001(CBWS) | Forest | 0.021857 | acres | Natural
MD-N24043PU2_3090_4050(CBWS) | Forest | 0.021975 | acres | Natural
PA-N42027SJ2_1900_1930(CBWS) | Forest | 0.021991 | acres | Natural
PA-N42027SJ4_2010_2210(CBWS) | Forest | 0.022008 | acres | Natural
MD-N24005WU1_3490_3480(CBWS) | Forest | 0.022047 | acres | Natural
WV-N54003PU2_3630_3590(CBWS) | Forest | 0.022083 | acres | Natural
MD-N24031PL1_4460_4780(CBWS) | Forest | 0.022097 | acres | Natural
MD-N24031XU2_4070_4330(CBWS) | Forest | 0.022099 | acres | Natural
MD-N24031PM7_4820_0001(CBWS) | Forest | 0.022158 | acres | Natural
MD-N24031PL0_4510_0001(CBWS) | Forest | 0.022255 | acres | Natural
MD-N24031XU2_4330_4480(CBWS) | Forest | 0.022266 | acres | Natural
MD-N24031PM0_4640_4820(CBWS) | Forest | 0.022286 | acres | Natural
MD-N24031PM1_4252_4250(CBWS) | Forest | 0.022286 | acres | Natural
MD-N24005WU3_3480_3481(CBWS) | Forest | 0.022472 | acres | Natural
PA-N42071SL9_2700_2720(CBWS) | Forest | 0.022534 | acres | Natural
MD-N24510WM0_3960_0000(CBWS) | Forest | 0.022564 | acres | Natural
MD-N24031PM7_4580_4820(CBWS) | Forest | 0.022568 | acres | Natural
MD-N24043PU2_3080_3640(CBWS) | Forest | 0.022588 | acres | Natural
MD-N24043PU6_3600_3602(CBWS) | Forest | 0.022677 | acres | Natural
PA-N42071SL2_2480_0001(CBWS) | Forest | 0.022798 | acres | Natural
MD-N24031PL1_4780_0001(CBWS) | Forest | 0.022872 | acres | Natural
PA-N42071SL9_2720_0001(CBWS) | Forest | 0.022931 | acres | Natural
PA-N42027SW5_1540_1400(CBWS) | Forest | 0.022999 | acres | Natural
MD-N24005WU1_3482_0001(CBWS) | Forest | 0.02304 | acres | Natural
MD-N24031PL1_4540_0001(CBWS) | Forest | 0.023075 | acres | Natural
DC-N11001PL7_4960_0000(CBWS) | Forest | 0.023157 | acres | Natural
PA-N42027SW3_1580_1440(CBWS) | Forest | 0.023251 | acres | Natural
PA-N42027SW3_1920_1750(CBWS) | Forest | 0.023479 | acres | Natural
PA-N42027SW0_1520_1600(CBWS) | Forest | 0.023693 | acres | Natural
MD-N24027XU0_4130_4070(CBWS) | Forest | 0.023724 | acres | Natural
MD-N24005WU3_3481_0001(CBWS) | Forest | 0.023784 | acres | Natural
PA-N42027SL3_1710_1740(CBWS) | Forest | 0.0239 | acres | Natural
VA-N51660PS0_6150_6160(CBWS) | Forest | 0.023906 | acres | Natural
VA-N51660PS0_6160_6161(CBWS) | Forest | 0.023922 | acres | Natural
VA-N51660PS2_5560_5100(CBWS) | Forest | 0.023922 | acres | Natural
PA-N42027SW3_1600_1580(CBWS) | Forest | 0.023974 | acres | Natural
VA-N51085YP4_6750_0001(CBWS) | Forest | 0.024113 | acres | Natural
VA-N51510PL7_4962_0000(CBWS) | Forest | 0.024166 | acres | Natural
MD-N24510WM1_3910_0001(CBWS) | Forest | 0.024181 | acres | Natural
VA-N51085YP0_6840_0001(CBWS) | Forest | 0.024227 | acres | Natural
VA-N51085YP5_6780_0000(CBWS) | Forest | 0.024263 | acres | Natural
PA-N42027SW3_1750_1540(CBWS) | Forest | 0.024367 | acres | Natural
PA-N42055SL3_2290_2260(CBWS) | Forest | 0.024669 | acres | Natural
PA-N42027SJ3_2040_1980(CBWS) | Forest | 0.024674 | acres | Natural
VA-N51085YP0_6860_6840(CBWS) | Forest | 0.024854 | acres | Natural
PA-L42079SU3_0970_1120(CBWS) | Forest | 0.024916 | acres | Natural
PA-N42071SL9_2520_2700(CBWS) | Forest | 0.024939 | acres | Natural
MD-N24025SL2_2750_2720(CBWS) | Forest | 0.025098 | acres | Natural
VA-N51059PM7_4820_0001(CBWS) | Forest | 0.025163 | acres | Natural
MD-N24025SL2_2910_3060(CBWS) | Forest | 0.025179 | acres | Natural
MD-N24025WU2_3020_3320(CBWS) | Forest | 0.025194 | acres | Natural
VA-N51059PM7_4580_4820(CBWS) | Forest | 0.025379 | acres | Natural
MD-N24043PU2_2840_3080(CBWS) | Forest | 0.025459 | acres | Natural
VA-N51059PL7_4983_0000(CBWS) | Forest | 0.025465 | acres | Natural
PA-N42133SL0_2831_2830(CBWS) | Forest | 0.025503 | acres | Natural
MD-N24043PU6_3640_3600(CBWS) | Forest | 0.025512 | acres | Natural
MD-N24510WM0_3964_0000(CBWS) | Forest | 0.025602 | acres | Natural
VA-N51085YP4_6720_6750(CBWS) | Forest | 0.025604 | acres | Natural
MD-N24043PU6_3440_3590(CBWS) | Forest | 0.025624 | acres | Natural
VA-L51015PS3_6460_6230(CBWS) | Forest | 0.025636 | acres | Natural
PA-N42071SL2_2410_2700(CBWS) | Forest | 0.025638 | acres | Natural
VA-N51059PL0_5252_0000(CBWS) | Forest | 0.025641 | acres | Natural
PA-N42075SL4_2090_2100(CBWS) | Forest | 0.02567 | acres | Natural
VA-N51510PL0_5090_0000(CBWS) | Forest | 0.025679 | acres | Natural
VA-N51610PL0_5000_0001(CBWS) | Forest | 0.02577 | acres | Natural
MD-N24043PU3_3390_3730(CBWS) | Forest | 0.025818 | acres | Natural
PA-N42133SL1_2760_2730(CBWS) | Forest | 0.025821 | acres | Natural
PA-N42075SL1_2000_2090(CBWS) | Forest | 0.025844 | acres | Natural
MD-N24025SL9_2971_0000(CBWS) | Forest | 0.025952 | acres | Natural
VA-N51059PL7_4981_0000(CBWS) | Forest | 0.025975 | acres | Natural
PA-N42027SW3_1660_1580(CBWS) | Forest | 0.025982 | acres | Natural
VA-N51510PL7_4980_0000(CBWS) | Forest | 0.025982 | acres | Natural
WV-N54057PU3_4451_4450(CBWS) | Forest | 0.026037 | acres | Natural
VA-N51510PL7_4965_0000(CBWS) | Forest | 0.026038 | acres | Natural
WV-N54057PU3_4450_4440(CBWS) | Forest | 0.026072 | acres | Natural
WV-N54057PU4_4440_3970(CBWS) | Forest | 0.026097 | acres | Natural
PA-N42027SW1_1910_1890(CBWS) | Forest | 0.026106 | acres | Natural
PA-N42027SJ3_1980_2060(CBWS) | Forest | 0.026173 | acres | Natural
VA-N51059PL1_5130_0001(CBWS) | Forest | 0.026364 | acres | Natural
PA-N42027SW1_1830_1690(CBWS) | Forest | 0.02639 | acres | Natural
PA-N42133SL1_2770_2730(CBWS) | Forest | 0.026455 | acres | Natural
MD-N24031PM1_4500_4580(CBWS) | Forest | 0.026546 | acres | Natural
VA-N51059PL0_5090_0000(CBWS) | Forest | 0.026631 | acres | Natural
PA-N42075SL1_2190_2350(CBWS) | Forest | 0.026661 | acres | Natural
PA-N42055PU0_3601_3602(CBWS) | Forest | 0.026743 | acres | Natural
PA-N42027SW2_1770_1690(CBWS) | Forest | 0.026746 | acres | Natural
VA-N51059PL7_4911_0000(CBWS) | Forest | 0.026788 | acres | Natural
MD-N24043PU6_3752_4080(CBWS) | Forest | 0.026802 | acres | Natural
MD-N24043PU6_4080_4180(CBWS) | Forest | 0.026814 | acres | Natural
MD-N24043PU6_3602_3730(CBWS) | Forest | 0.026816 | acres | Natural
MD-N24043PU6_3750_3752(CBWS) | Forest | 0.026816 | acres | Natural
MD-N24043PU6_3730_3750(CBWS) | Forest | 0.026818 | acres | Natural
MD-N24043PU6_3590_3640(CBWS) | Forest | 0.026826 | acres | Natural
MD-N24025WU1_3240_3331(CBWS) | Forest | 0.026834 | acres | Natural
MD-N24043PU0_3751_3752(CBWS) | Forest | 0.02684 | acres | Natural
MD-N24043PU3_3290_3390(CBWS) | Forest | 0.026841 | acres | Natural
PA-N42055PU3_2510_3290(CBWS) | Forest | 0.026929 | acres | Natural
MD-N24005WU0_3670_0001(CBWS) | Forest | 0.027009 | acres | Natural
MD-N24005WM0_3740_0001(CBWS) | Forest | 0.027024 | acres | Natural
MD-N24027WM1_3882_3880(CBWS) | Forest | 0.027164 | acres | Natural
VA-N51810JB0_7662_0000(CBWS) | Forest | 0.027336 | acres | Natural
VA-N51097YM4_6620_0001(CBWS) | Forest | 0.027456 | acres | Natural
MD-N24025SL0_2721_2720(CBWS) | Forest | 0.027479 | acres | Natural
VA-N51097YM1_6370_6620(CBWS) | Forest | 0.027491 | acres | Natural
DE-N10001EM3_4326_0000(CBWS) | Forest | 0.027576 | acres | Natural
VA-N51059PL7_4984_0000(CBWS) | Forest | 0.027676 | acres | Natural
PA-N42075SL0_2220_2140(CBWS) | Forest | 0.027688 | acres | Natural
DE-N10001EL0_4560_4562(CBWS) | Forest | 0.027689 | acres | Natural
PA-N42075SL0_2180_2220(CBWS) | Forest | 0.02769 | acres | Natural
PA-N42075SL9_2310_2430(CBWS) | Forest | 0.02769 | acres | Natural
PA-N42075SL4_2240_2310(CBWS) | Forest | 0.02769 | acres | Natural
PA-N42075SL2_2300_2520(CBWS) | Forest | 0.02769 | acres | Natural
WV-L54031PU2_5190_4310(CBWS) | Forest | 0.027733 | acres | Natural
VA-N51059PL0_5010_5130(CBWS) | Forest | 0.027899 | acres | Natural
VA-N51059PL7_4962_0000(CBWS) | Forest | 0.027905 | acres | Natural
VA-N51097YL2_6580_0001(CBWS) | Forest | 0.028053 | acres | Natural
MD-N24005WM3_4060_0001(CBWS) | Forest | 0.02825 | acres | Natural
VA-L51015PS3_5990_6161(CBWS) | Forest | 0.028264 | acres | Natural
VA-N51760JB0_7071_0000(CBWS) | Forest | 0.028372 | acres | Natural
PA-N42055PU0_3000_3090(CBWS) | Forest | 0.028397 | acres | Natural
PA-N42055PU3_3390_3730(CBWS) | Forest | 0.028431 | acres | Natural
MD-N24001PU4_3990_3780(CBWS) | Forest | 0.028444 | acres | Natural
DC-N11001PL7_4941_0000(CBWS) | Forest | 0.028448 | acres | Natural
MD-N24027XU0_4092_4090(CBWS) | Forest | 0.028494 | acres | Natural
VA-N51085JB3_6820_7053(CBWS) | Forest | 0.028525 | acres | Natural
VA-N51059PL0_5253_0000(CBWS) | Forest | 0.028589 | acres | Natural
VA-N51097YM0_6622_0000(CBWS) | Forest | 0.028592 | acres | Natural
MD-N24027XU2_4330_4480(CBWS) | Forest | 0.028601 | acres | Natural
MD-N24027XU0_4091_4270(CBWS) | Forest | 0.028645 | acres | Natural
MD-N24027XU2_4070_4330(CBWS) | Forest | 0.028645 | acres | Natural
PA-N42055SJ3_2160_2170(CBWS) | Forest | 0.028713 | acres | Natural
DE-N10001EL2_4590_0001(CBWS) | Forest | 0.028723 | acres | Natural
PA-N42133WU0_3021_3020(CBWS) | Forest | 0.028792 | acres | Natural
MD-N24027XU0_4090_4270(CBWS) | Forest | 0.028812 | acres | Natural
MD-N24031PM7_4410_4620(CBWS) | Forest | 0.028813 | acres | Natural
MD-N24025SL2_3060_0001(CBWS) | Forest | 0.028819 | acres | Natural
PA-N42055PU2_3080_3640(CBWS) | Forest | 0.028905 | acres | Natural
PA-N42097SW7_1640_1680(CBWS) | Forest | 0.028909 | acres | Natural
VA-N51059PL0_5000_0001(CBWS) | Forest | 0.028928 | acres | Natural
VA-N51097YM0_6623_0000(CBWS) | Forest | 0.028969 | acres | Natural
VA-N51087JB0_7073_0000(CBWS) | Forest | 0.02897 | acres | Natural
PA-N42055SL2_2540_2370(CBWS) | Forest | 0.028999 | acres | Natural
DE-N10005EL2_4630_0000(CBWS) | Forest | 0.029126 | acres | Natural
VA-N51101YP4_6720_6750(CBWS) | Forest | 0.029141 | acres | Natural
DE-N10001EL2_4400_4590(CBWS) | Forest | 0.029192 | acres | Natural
DE-N10001EM2_3980_0001(CBWS) | Forest | 0.029222 | acres | Natural
WV-L54031PU4_5050_4310(CBWS) | Forest | 0.02928 | acres | Natural
DE-N10005EL0_4597_0000(CBWS) | Forest | 0.029289 | acres | Natural
MD-N24025WU1_3482_0001(CBWS) | Forest | 0.029419 | acres | Natural
MD-N24005WU0_3671_0000(CBWS) | Forest | 0.029459 | acres | Natural
VA-N51097YM0_6621_0000(CBWS) | Forest | 0.029461 | acres | Natural
MD-N24025SL9_2970_0000(CBWS) | Forest | 0.029467 | acres | Natural
WV-N54003PU6_3640_3600(CBWS) | Forest | 0.029473 | acres | Natural
DE-N10005EL0_4633_0000(CBWS) | Forest | 0.029482 | acres | Natural
MD-N24005WM0_3741_0000(CBWS) | Forest | 0.029501 | acres | Natural
WV-L54023PU3_5210_5050(CBWS) | Forest | 0.029557 | acres | Natural
DE-N10005EL0_4632_0000(CBWS) | Forest | 0.029561 | acres | Natural
VA-N51087JB0_7071_0000(CBWS) | Forest | 0.029576 | acres | Natural
VA-N51149JA5_7520_0000(CBWS) | Forest | 0.029651 | acres | Natural
VA-N51800JB2_7800_0001(CBWS) | Forest | 0.02968 | acres | Natural
PA-N42133SL3_2730_2550(CBWS) | Forest | 0.029704 | acres | Natural
MD-N24027WM3_3880_4060(CBWS) | Forest | 0.029727 | acres | Natural
VA-N51013PL7_4911_0000(CBWS) | Forest | 0.029754 | acres | Natural
VA-N51057RL0_6540_0001(CBWS) | Forest | 0.029838 | acres | Natural
PA-N42027SW3_1690_1660(CBWS) | Forest | 0.029847 | acres | Natural
PA-N42071SL1_2390_2420(CBWS) | Forest | 0.029852 | acres | Natural
WV-N54057PU4_3970_3890(CBWS) | Forest | 0.029898 | acres | Natural
PA-N42055SL4_2370_2330(CBWS) | Forest | 0.029906 | acres | Natural
VA-N51059PL7_4982_0000(CBWS) | Forest | 0.029952 | acres | Natural
PA-N42133SL1_2830_2760(CBWS) | Forest | 0.029977 | acres | Natural
VA-N51059PL0_5131_0000(CBWS) | Forest | 0.029982 | acres | Natural
DE-N10005EL0_4562_0001(CBWS) | Forest | 0.029992 | acres | Natural
VA-N51097YL0_6930_0000(CBWS) | Forest | 0.03004 | acres | Natural
MD-N24025WU0_3250_0001(CBWS) | Forest | 0.030092 | acres | Natural
VA-N51057YL2_6580_0001(CBWS) | Forest | 0.030141 | acres | Natural
DE-N10001EU2_3520_0001(CBWS) | Forest | 0.030165 | acres | Natural
VA-L51015PS3_6280_6230(CBWS) | Forest | 0.030248 | acres | Natural
DE-N10003EU2_3520_0001(CBWS) | Forest | 0.030257 | acres | Natural
VA-N51149JA5_7460_0000(CBWS) | Forest | 0.030261 | acres | Natural
MD-N24005WM1_3910_0001(CBWS) | Forest | 0.030279 | acres | Natural
VA-N51085YP3_6670_6720(CBWS) | Forest | 0.030281 | acres | Natural
DE-N10005EL0_4631_0000(CBWS) | Forest | 0.030321 | acres | Natural
PA-N42055SL1_2670_2370(CBWS) | Forest | 0.030352 | acres | Natural
VA-N51059PL0_5251_0000(CBWS) | Forest | 0.03037 | acres | Natural
VA-N51101YM3_6430_6620(CBWS) | Forest | 0.030453 | acres | Natural
WV-L54031PU4_4310_4210(CBWS) | Forest | 0.030477 | acres | Natural
VA-N51057RL0_6500_0000(CBWS) | Forest | 0.030539 | acres | Natural
VA-N51101YP5_6780_0000(CBWS) | Forest | 0.030644 | acres | Natural
VA-N51057RL5_6321_0000(CBWS) | Forest | 0.030698 | acres | Natural
VA-N51101YP4_6750_0001(CBWS) | Forest | 0.030699 | acres | Natural
WV-L54023PU1_5380_5050(CBWS) | Forest | 0.030717 | acres | Natural
MD-N24027XU2_4270_4650(CBWS) | Forest | 0.030808 | acres | Natural
VA-N51085YP3_6700_6670(CBWS) | Forest | 0.030986 | acres | Natural
PA-N42097SL1_1730_1700(CBWS) | Forest | 0.031169 | acres | Natural
MD-N24005WU0_3542_0000(CBWS) | Forest | 0.031241 | acres | Natural
MD-N24005WM0_3964_0000(CBWS) | Forest | 0.031278 | acres | Natural
VA-N51101YM0_6622_0000(CBWS) | Forest | 0.031385 | acres | Natural
VA-N51127YP5_6780_0000(CBWS) | Forest | 0.031493 | acres | Natural
MD-N24025WU1_3331_3330(CBWS) | Forest | 0.031495 | acres | Natural
PA-N42071SL3_2420_2700(CBWS) | Forest | 0.031526 | acres | Natural
MD-N24015SL9_2971_0000(CBWS) | Forest | 0.031559 | acres | Natural
MD-N24005WU0_3540_0000(CBWS) | Forest | 0.031589 | acres | Natural
MD-N24005WU0_3541_0000(CBWS) | Forest | 0.031592 | acres | Natural
VA-N51101YP0_6781_0000(CBWS) | Forest | 0.031592 | acres | Natural
MD-N24015EU1_2650_0001(CBWS) | Forest | 0.031603 | acres | Natural
VA-N51101YM0_6623_0000(CBWS) | Forest | 0.031617 | acres | Natural
MD-N24005WU0_3820_0000(CBWS) | Forest | 0.031636 | acres | Natural
MD-N24005WM0_3742_0000(CBWS) | Forest | 0.031649 | acres | Natural
MD-N24005WM0_3743_0000(CBWS) | Forest | 0.03167 | acres | Natural
MD-N24005WM0_3965_0000(CBWS) | Forest | 0.031671 | acres | Natural
MD-N24005WU0_3821_0000(CBWS) | Forest | 0.031675 | acres | Natural
MD-N24005WM0_3745_0000(CBWS) | Forest | 0.031677 | acres | Natural
MD-N24005WM0_3744_0000(CBWS) | Forest | 0.031677 | acres | Natural
MD-N24027XU2_4480_4650(CBWS) | Forest | 0.031742 | acres | Natural
VA-N51127JB0_7052_0001(CBWS) | Forest | 0.031947 | acres | Natural
DE-N10005EL0_4561_4562(CBWS) | Forest | 0.031975 | acres | Natural
DE-N10005EL0_4594_0000(CBWS) | Forest | 0.031986 | acres | Natural
VA-N51036JB3_7053_0001(CBWS) | Forest | 0.032001 | acres | Natural
PA-N42133WU2_3020_3320(CBWS) | Forest | 0.032048 | acres | Natural
VA-N51087JB3_6820_7053(CBWS) | Forest | 0.032063 | acres | Natural
PA-N42133SL2_2750_2720(CBWS) | Forest | 0.032072 | acres | Natural
PA-N42133SL9_2700_2720(CBWS) | Forest | 0.032074 | acres | Natural
PA-N42133SL9_2720_0001(CBWS) | Forest | 0.032074 | acres | Natural
VA-N51057RL5_6320_0000(CBWS) | Forest | 0.032076 | acres | Natural
PA-N42133SL0_2721_2720(CBWS) | Forest | 0.032076 | acres | Natural
PA-N42133SL2_2910_3060(CBWS) | Forest | 0.032081 | acres | Natural
MD-N24033XL3_4712_0000(CBWS) | Forest | 0.032095 | acres | Natural
VA-N51059PL3_5250_0001(CBWS) | Forest | 0.032119 | acres | Natural
WV-N54057PU2_4360_4160(CBWS) | Forest | 0.032171 | acres | Natural
VA-N51036JB3_6820_7053(CBWS) | Forest | 0.032194 | acres | Natural
PA-N42071SL2_2200_2350(CBWS) | Forest | 0.032216 | acres | Natural
VA-N51127JB3_6820_7053(CBWS) | Forest | 0.0323 | acres | Natural
VA-N51099PL0_5900_0000(CBWS) | Forest | 0.032311 | acres | Natural
VA-N51127JB3_7053_0001(CBWS) | Forest | 0.032313 | acres | Natural
VA-N51800JB1_8090_0001(CBWS) | Forest | 0.032394 | acres | Natural
PA-L42079SU7_1140_1420(CBWS) | Forest | 0.03244 | acres | Natural
MD-N24013PM1_3711_3710(CBWS) | Forest | 0.032487 | acres | Natural
MD-N24033XL3_4711_0000(CBWS) | Forest | 0.032488 | acres | Natural
WV-N54057PU4_3780_3930(CBWS) | Forest | 0.032548 | acres | Natural
VA-N51730JA5_7520_0000(CBWS) | Forest | 0.03256 | acres | Natural
VA-N51059PL2_4970_5250(CBWS) | Forest | 0.032562 | acres | Natural
VA-N51057RL5_6071_0000(CBWS) | Forest | 0.032594 | acres | Natural
VA-N51670JB0_7074_0000(CBWS) | Forest | 0.032626 | acres | Natural
PA-N42027SW1_1890_1830(CBWS) | Forest | 0.032697 | acres | Natural
PA-N42071SL9_2490_2520(CBWS) | Forest | 0.032788 | acres | Natural
MD-N24001PU4_4440_3970(CBWS) | Forest | 0.032808 | acres | Natural
PA-N42055PU2_2840_3080(CBWS) | Forest | 0.032839 | acres | Natural
PA-N42097SW1_1510_1680(CBWS) | Forest | 0.032877 | acres | Natural
WV-N54057PU5_3930_4170(CBWS) | Forest | 0.032907 | acres | Natural
VA-N51670JA5_7460_0000(CBWS) | Forest | 0.032908 | acres | Natural
VA-N51099RL5_6070_0000(CBWS) | Forest | 0.032916 | acres | Natural
WV-N54057PU2_4160_3930(CBWS) | Forest | 0.032921 | acres | Natural
PA-L42079SU7_1120_1140(CBWS) | Forest | 0.032996 | acres | Natural
VA-N51685PL2_4970_5250(CBWS) | Forest | 0.033051 | acres | Natural
PA-N42133SL9_2520_2700(CBWS) | Forest | 0.033065 | acres | Natural
PA-N42071SL9_2430_2490(CBWS) | Forest | 0.0331 | acres | Natural
MD-N24025SL9_2720_0001(CBWS) | Forest | 0.033154 | acres | Natural
PA-N42029SL2_2200_2350(CBWS) | Forest | 0.033266 | acres | Natural
VA-N51093JB0_7390_0000(CBWS) | Forest | 0.033275 | acres | Natural
VA-N51093JB2_7800_0001(CBWS) | Forest | 0.033292 | acres | Natural
DE-N10005EL2_4590_0001(CBWS) | Forest | 0.033337 | acres | Natural
VA-N51181JB0_7271_0000(CBWS) | Forest | 0.033365 | acres | Natural
VA-N51085YP3_6330_6700(CBWS) | Forest | 0.033425 | acres | Natural
WV-N54003PU2_3770_3600(CBWS) | Forest | 0.033457 | acres | Natural
VA-N51101YM4_6620_0001(CBWS) | Forest | 0.033516 | acres | Natural
VA-N51085YP3_6690_6720(CBWS) | Forest | 0.033532 | acres | Natural
PA-N42097SW7_1680_1760(CBWS) | Forest | 0.03359 | acres | Natural
VA-N51099PL0_5902_0000(CBWS) | Forest | 0.033617 | acres | Natural
MD-N24009WL0_4922_0000(CBWS) | Forest | 0.033621 | acres | Natural
MD-N24009WL0_4923_0000(CBWS) | Forest | 0.033621 | acres | Natural
MD-N24009WL0_4921_0000(CBWS) | Forest | 0.033621 | acres | Natural
MD-N24009XL0_5342_0000(CBWS) | Forest | 0.033623 | acres | Natural
MD-N24035EU0_3720_0000(CBWS) | Forest | 0.033648 | acres | Natural
MD-N24003WL0_4390_0000(CBWS) | Forest | 0.03376 | acres | Natural
PA-N42071SL2_2300_2520(CBWS) | Forest | 0.033788 | acres | Natural
MD-N24003WL0_4393_0000(CBWS) | Forest | 0.03379 | acres | Natural
MD-N24009WL0_4925_0000(CBWS) | Forest | 0.033804 | acres | Natural
MD-N24003WL0_4391_0000(CBWS) | Forest | 0.033805 | acres | Natural
MD-N24003WM0_3963_0000(CBWS) | Forest | 0.033807 | acres | Natural
MD-N24003WM0_3966_0000(CBWS) | Forest | 0.033807 | acres | Natural
PA-N42071SL1_2190_2350(CBWS) | Forest | 0.033834 | acres | Natural
MD-N24009XL0_5345_0000(CBWS) | Forest | 0.03385 | acres | Natural
MD-N24009XL0_5348_0000(CBWS) | Forest | 0.033947 | acres | Natural
VA-N51760JB3_6820_7053(CBWS) | Forest | 0.033971 | acres | Natural
PA-N42055PU2_2790_3290(CBWS) | Forest | 0.033986 | acres | Natural
VA-N51181JB0_7270_0000(CBWS) | Forest | 0.03401 | acres | Natural
MD-N24031PM7_4620_4580(CBWS) | Forest | 0.034068 | acres | Natural
PA-N42071SL3_2470_2420(CBWS) | Forest | 0.034083 | acres | Natural
DE-N10005EL0_4560_4562(CBWS) | Forest | 0.034139 | acres | Natural
MD-N24033XL3_4710_0000(CBWS) | Forest | 0.034152 | acres | Natural
PA-N42097SU1_1630_1610(CBWS) | Forest | 0.034155 | acres | Natural
VA-N51790PS3_6460_6230(CBWS) | Forest | 0.034202 | acres | Natural
MD-N24033XL3_4952_0000(CBWS) | Forest | 0.034289 | acres | Natural
VA-N51670JB0_7075_0000(CBWS) | Forest | 0.034296 | acres | Natural
VA-N51057RL5_6070_0000(CBWS) | Forest | 0.034313 | acres | Natural
MD-N24015SL9_2970_0000(CBWS) | Forest | 0.034334 | acres | Natural
VA-N51059PM7_4620_4580(CBWS) | Forest | 0.034335 | acres | Natural
VA-N51181JB0_7072_0000(CBWS) | Forest | 0.034338 | acres | Natural
MD-N24013PM1_3450_3400(CBWS) | Forest | 0.034359 | acres | Natural
MD-N24009XL0_5346_0000(CBWS) | Forest | 0.034596 | acres | Natural
PA-N42071SL3_2350_2470(CBWS) | Forest | 0.034604 | acres | Natural
PA-N42071SL9_2310_2430(CBWS) | Forest | 0.034613 | acres | Natural
VA-N51810JB0_7661_0000(CBWS) | Forest | 0.034641 | acres | Natural
WV-N54003PU2_3900_3750(CBWS) | Forest | 0.034645 | acres | Natural
VA-N51033RL5_6070_0000(CBWS) | Forest | 0.03482 | acres | Natural
WV-L54023PU4_5050_4310(CBWS) | Forest | 0.034827 | acres | Natural
DE-N10005EL2_5110_5270(CBWS) | Forest | 0.034861 | acres | Natural
DE-N10005EL0_5400_0001(CBWS) | Forest | 0.034918 | acres | Natural
VA-N51033YM1_6370_6620(CBWS) | Forest | 0.034931 | acres | Natural
VA-N51099PL0_5901_0000(CBWS) | Forest | 0.034954 | acres | Natural
PA-N42029EU1_2650_0001(CBWS) | Forest | 0.03498 | acres | Natural
PA-N42133SL3_2550_2490(CBWS) | Forest | 0.034999 | acres | Natural
MD-N24035EU0_3700_0000(CBWS) | Forest | 0.035074 | acres | Natural
VA-N51095JB0_7051_0001(CBWS) | Forest | 0.035178 | acres | Natural
MD-N24027WM3_4060_0001(CBWS) | Forest | 0.035249 | acres | Natural
PA-L42079SU7_0980_1120(CBWS) | Forest | 0.035257 | acres | Natural
MD-N24009XL0_5320_0001(CBWS) | Forest | 0.035291 | acres | Natural
VA-N51057RL0_6501_0000(CBWS) | Forest | 0.035303 | acres | Natural
PA-N42069SU3_0810_0970(CBWS) | Forest | 0.035328 | acres | Natural
MD-N24001PU1_3940_3970(CBWS) | Forest | 0.035372 | acres | Natural
DE-N10005EL0_4591_0000(CBWS) | Forest | 0.03546 | acres | Natural
VA-N51033YP4_6720_6750(CBWS) | Forest | 0.035523 | acres | Natural
VA-N51127YL0_6930_0000(CBWS) | Forest | 0.035568 | acres | Natural
PA-N42097SL2_1670_1880(CBWS) | Forest | 0.035674 | acres | Natural
WV-N54057PU4_3990_3780(CBWS) | Forest | 0.035718 | acres | Natural
MD-N24035EU0_3721_0000(CBWS) | Forest | 0.035776 | acres | Natural
VA-N51101YM0_6621_0000(CBWS) | Forest | 0.03578 | acres | Natural
MD-N24021PM1_3710_4040(CBWS) | Forest | 0.035796 | acres | Natural
VA-N51119RL0_6531_0000(CBWS) | Forest | 0.035865 | acres | Natural
VA-N51033YM2_6120_6430(CBWS) | Forest | 0.035932 | acres | Natural
MD-N24033XU2_4330_4480(CBWS) | Forest | 0.036066 | acres | Natural
VA-N51119RL0_6500_0000(CBWS) | Forest | 0.036081 | acres | Natural
VA-N51085YP1_6570_6680(CBWS) | Forest | 0.036082 | acres | Natural
MD-N24003XU3_4650_0001(CBWS) | Forest | 0.036083 | acres | Natural
MD-N24021PM1_3711_3710(CBWS) | Forest | 0.036178 | acres | Natural
VA-N51033YP3_6700_6670(CBWS) | Forest | 0.036205 | acres | Natural
VA-N51127YP0_6783_0000(CBWS) | Forest | 0.036255 | acres | Natural
MD-N24013SL0_2831_2830(CBWS) | Forest | 0.036258 | acres | Natural
MD-N24001PU1_3580_3780(CBWS) | Forest | 0.036271 | acres | Natural
VA-N51127YP0_6781_0000(CBWS) | Forest | 0.036277 | acres | Natural
VA-N51095YL0_6930_0000(CBWS) | Forest | 0.036355 | acres | Natural
VA-N51683PL2_5140_5360(CBWS) | Forest | 0.036388 | acres | Natural
VA-N51683PL3_5360_5250(CBWS) | Forest | 0.036388 | acres | Natural
VA-N51683PL2_4970_5250(CBWS) | Forest | 0.036388 | acres | Natural
VA-N51119YL0_6581_0000(CBWS) | Forest | 0.036432 | acres | Natural
MD-N24021PM7_4410_4620(CBWS) | Forest | 0.03648 | acres | Natural
VA-N51127YP0_6782_0000(CBWS) | Forest | 0.036493 | acres | Natural
VA-N51119YL2_6580_0001(CBWS) | Forest | 0.036547 | acres | Natural
MD-N24015EU1_2980_0000(CBWS) | Forest | 0.036565 | acres | Natural
MD-N24015EU1_2810_0001(CBWS) | Forest | 0.036567 | acres | Natural
MD-N24025WU0_3253_0000(CBWS) | Forest | 0.036588 | acres | Natural
MD-N24009XL0_5343_0000(CBWS) | Forest | 0.036677 | acres | Natural
MD-N24015SL2_2480_0001(CBWS) | Forest | 0.036691 | acres | Natural
VA-N51095JB0_7052_0001(CBWS) | Forest | 0.036727 | acres | Natural
PA-N42055PM3_3040_3340(CBWS) | Forest | 0.03673 | acres | Natural
PA-N42041SL2_2540_2370(CBWS) | Forest | 0.036752 | acres | Natural
MD-N24009XL0_4954_0000(CBWS) | Forest | 0.036753 | acres | Natural
WV-N54057PU4_3890_3990(CBWS) | Forest | 0.036981 | acres | Natural
VA-N51097YP0_6783_0000(CBWS) | Forest | 0.037003 | acres | Natural
MD-N24025WU1_3330_0001(CBWS) | Forest | 0.037013 | acres | Natural
PA-N42029SL2_2480_0001(CBWS) | Forest | 0.037057 | acres | Natural
VA-N51181JB0_7390_0000(CBWS) | Forest | 0.037103 | acres | Natural
VA-N51033YP3_6670_6720(CBWS) | Forest | 0.037162 | acres | Natural
WV-L54023PU2_4360_4160(CBWS) | Forest | 0.037185 | acres | Natural
WV-N54003PU2_4220_3900(CBWS) | Forest | 0.037187 | acres | Natural
MD-N24001PU3_3680_3890(CBWS) | Forest | 0.037195 | acres | Natural
MD-N24001PU4_3780_3930(CBWS) | Forest | 0.037223 | acres | Natural
MD-N24025WU0_3161_0000(CBWS) | Forest | 0.037271 | acres | Natural
PA-N42097SU8_1530_1760(CBWS) | Forest | 0.037278 | acres | Natural
MD-N24035EU2_3520_0001(CBWS) | Forest | 0.037365 | acres | Natural
MD-N24035EU0_3830_0001(CBWS) | Forest | 0.03741 | acres | Natural
VA-N51013PL7_4962_0000(CBWS) | Forest | 0.037488 | acres | Natural
VA-N51085YP3_6470_6690(CBWS) | Forest | 0.03749 | acres | Natural
MD-N24013SL3_2460_2430(CBWS) | Forest | 0.037544 | acres | Natural
MD-N24033PL2_4811_0000(CBWS) | Forest | 0.037566 | acres | Natural
MD-N24013WM1_3882_3880(CBWS) | Forest | 0.037745 | acres | Natural
VA-N51085YP1_6680_6670(CBWS) | Forest | 0.037749 | acres | Natural
MD-N24025WU0_3164_0000(CBWS) | Forest | 0.037776 | acres | Natural
MD-N24025WU0_3163_0000(CBWS) | Forest | 0.037776 | acres | Natural
MD-N24025WU0_3255_0000(CBWS) | Forest | 0.037776 | acres | Natural
MD-N24025WU0_3162_0000(CBWS) | Forest | 0.037776 | acres | Natural
MD-N24025WU0_3160_0000(CBWS) | Forest | 0.037797 | acres | Natural
MD-N24035EM2_4101_0000(CBWS) | Forest | 0.037889 | acres | Natural
MD-N24025WU0_3251_0000(CBWS) | Forest | 0.037932 | acres | Natural
MD-N24025WU0_3252_0000(CBWS) | Forest | 0.038002 | acres | Natural
MD-N24033XU3_4650_0001(CBWS) | Forest | 0.038045 | acres | Natural
MD-N24003WL0_4420_0000(CBWS) | Forest | 0.038142 | acres | Natural
MD-N24003WM0_3961_0000(CBWS) | Forest | 0.038144 | acres | Natural
MD-N24025WU0_3540_0000(CBWS) | Forest | 0.038148 | acres | Natural
MD-N24035EM2_3980_0001(CBWS) | Forest | 0.038194 | acres | Natural
VA-N51099PL0_6100_0000(CBWS) | Forest | 0.038211 | acres | Natural
VA-N51085JL7_6800_7070(CBWS) | Forest | 0.038301 | acres | Natural
MD-N24029EU0_4123_0000(CBWS) | Forest | 0.038312 | acres | Natural
VA-N51099PL0_5920_0000(CBWS) | Forest | 0.038422 | acres | Natural
VA-N51036JB0_7073_0000(CBWS) | Forest | 0.038439 | acres | Natural
VA-N51760JL7_7070_0001(CBWS) | Forest | 0.038439 | acres | Natural
MD-N24025WU0_3254_0000(CBWS) | Forest | 0.038503 | acres | Natural
VA-N51127JB0_7050_0000(CBWS) | Forest | 0.038515 | acres | Natural
WV-N54003PU6_3600_3602(CBWS) | Forest | 0.038629 | acres | Natural
VA-N51036JB0_7050_0000(CBWS) | Forest | 0.038733 | acres | Natural
PA-N42041PU2_2790_3290(CBWS) | Forest | 0.038759 | acres | Natural
VA-N51099PL0_5904_0000(CBWS) | Forest | 0.038875 | acres | Natural
MD-N24033PL1_5230_0001(CBWS) | Forest | 0.038887 | acres | Natural
MD-N24015EU0_3364_0000(CBWS) | Forest | 0.038923 | acres | Natural
MD-N24013PM1_3120_3400(CBWS) | Forest | 0.038964 | acres | Natural
MD-N24013WU0_3021_3020(CBWS) | Forest | 0.039078 | acres | Natural
VA-N51159RL1_6180_0001(CBWS) | Forest | 0.039121 | acres | Natural
PA-N42097SW7_1460_1640(CBWS) | Forest | 0.03914 | acres | Natural
VA-N51101YP0_6782_0000(CBWS) | Forest | 0.039165 | acres | Natural
VA-N51193RL1_6322_0000(CBWS) | Forest | 0.039188 | acres | Natural
VA-N51193RL0_6501_0000(CBWS) | Forest | 0.039188 | acres | Natural
VA-N51193RL1_6180_0001(CBWS) | Forest | 0.039211 | acres | Natural
VA-N51073YL0_6581_0000(CBWS) | Forest | 0.039218 | acres | Natural
VA-N51193PL0_6131_0000(CBWS) | Forest | 0.039222 | acres | Natural
VA-N51053JA5_7520_0000(CBWS) | Forest | 0.039343 | acres | Natural
MD-N24021PM4_4040_4410(CBWS) | Forest | 0.039513 | acres | Natural
PA-N42133SL9_2430_2490(CBWS) | Forest | 0.039568 | acres | Natural
VA-N51073YL0_6930_0000(CBWS) | Forest | 0.039601 | acres | Natural
MD-N24035EU0_4475_0000(CBWS) | Forest | 0.03964 | acres | Natural
MD-N24035EU0_4120_0000(CBWS) | Forest | 0.039665 | acres | Natural
MD-N24035EU0_3722_0000(CBWS) | Forest | 0.039684 | acres | Natural
VA-N51033YM3_6430_6620(CBWS) | Forest | 0.039691 | acres | Natural
VA-N51033YP4_6750_0001(CBWS) | Forest | 0.039751 | acres | Natural
WV-N54003PU6_3750_3752(CBWS) | Forest | 0.039756 | acres | Natural
WV-N54003PU6_3730_3750(CBWS) | Forest | 0.039756 | acres | Natural
WV-N54003PU6_3602_3730(CBWS) | Forest | 0.039756 | acres | Natural
MD-N24035EU0_4030_0000(CBWS) | Forest | 0.039815 | acres | Natural
VA-N51036JB0_7074_0000(CBWS) | Forest | 0.039836 | acres | Natural
MD-N24009XL0_5341_0000(CBWS) | Forest | 0.039898 | acres | Natural
MD-N24001PU5_3930_4170(CBWS) | Forest | 0.039987 | acres | Natural
VA-N51159RL5_6071_0000(CBWS) | Forest | 0.039991 | acres | Natural
VA-N51159RL0_6501_0000(CBWS) | Forest | 0.040257 | acres | Natural
VA-N51710JB0_7661_0000(CBWS) | Forest | 0.040337 | acres | Natural
VA-N51073YL2_6580_0001(CBWS) | Forest | 0.040461 | acres | Natural
DE-N10003EU0_3361_0000(CBWS) | Forest | 0.040482 | acres | Natural
VA-N51810JB0_7660_0000(CBWS) | Forest | 0.04056 | acres | Natural
MD-N24001PU1_3850_4190(CBWS) | Forest | 0.040675 | acres | Natural
MD-N24003WM0_3962_0000(CBWS) | Forest | 0.040678 | acres | Natural
MD-N24015SL9_2720_0001(CBWS) | Forest | 0.040683 | acres | Natural
MD-N24013WM0_3881_3880(CBWS) | Forest | 0.040861 | acres | Natural
VA-N51181JB0_7392_0000(CBWS) | Forest | 0.040892 | acres | Natural
MD-N24033PL1_5060_0000(CBWS) | Forest | 0.040909 | acres | Natural
PA-N42029EU1_2980_0000(CBWS) | Forest | 0.040935 | acres | Natural
PA-N42043SL9_2270_2380(CBWS) | Forest | 0.040948 | acres | Natural
VA-N51095JB0_7050_0000(CBWS) | Forest | 0.041051 | acres | Natural
VA-N51073YL0_7010_0000(CBWS) | Forest | 0.04117 | acres | Natural
MD-N24033PL0_5070_0001(CBWS) | Forest | 0.041203 | acres | Natural
NY-N36053SU3_0010_0190(CBWS) | Forest | 0.041237 | acres | Natural
MD-N24015EU1_2981_0000(CBWS) | Forest | 0.041268 | acres | Natural
VA-N51036JB0_7271_0000(CBWS) | Forest | 0.041279 | acres | Natural
WV-N54037PU6_4180_4150(CBWS) | Forest | 0.04137 | acres | Natural
MD-N24035EU0_4471_0000(CBWS) | Forest | 0.041394 | acres | Natural
MD-N24013WU1_3350_3490(CBWS) | Forest | 0.041478 | acres | Natural
VA-N51013PL7_4941_0000(CBWS) | Forest | 0.041505 | acres | Natural
VA-N51073YL0_6932_0000(CBWS) | Forest | 0.04154 | acres | Natural
VA-N51193RL5_6071_0000(CBWS) | Forest | 0.041547 | acres | Natural
WV-N54037PS5_4370_4150(CBWS) | Forest | 0.041561 | acres | Natural
PA-N42069SU3_0970_1120(CBWS) | Forest | 0.04159 | acres | Natural
WV-N54037PS5_4380_4370(CBWS) | Forest | 0.041656 | acres | Natural
WV-N54037PU6_3750_3752(CBWS) | Forest | 0.041657 | acres | Natural
WV-N54037PU6_3752_4080(CBWS) | Forest | 0.041657 | acres | Natural
WV-N54037PU2_4220_3900(CBWS) | Forest | 0.041657 | acres | Natural
WV-N54037PU2_3900_3750(CBWS) | Forest | 0.041657 | acres | Natural
WV-N54037PU6_4080_4180(CBWS) | Forest | 0.041657 | acres | Natural
MD-N24033PL0_4961_0000(CBWS) | Forest | 0.041658 | acres | Natural
PA-N42097SW1_1450_1510(CBWS) | Forest | 0.041811 | acres | Natural
PA-N42097SL8_1880_2030(CBWS) | Forest | 0.041873 | acres | Natural
MD-N24029EU0_3361_0000(CBWS) | Forest | 0.042024 | acres | Natural
MD-N24009XL0_5350_0000(CBWS) | Forest | 0.042067 | acres | Natural
MD-N24015EU0_2940_0000(CBWS) | Forest | 0.042086 | acres | Natural
MD-N24033XL3_4951_0000(CBWS) | Forest | 0.042221 | acres | Natural
NY-N36065SU3_0010_0190(CBWS) | Forest | 0.042277 | acres | Natural
MD-N24021PM1_3450_3400(CBWS) | Forest | 0.042279 | acres | Natural
PA-N42021SJ3_2250_2230(CBWS) | Forest | 0.042494 | acres | Natural
MD-N24029EU2_3520_0001(CBWS) | Forest | 0.042498 | acres | Natural
PA-N42021SJ3_2040_1980(CBWS) | Forest | 0.042507 | acres | Natural
MD-N24013WM3_3880_4060(CBWS) | Forest | 0.042553 | acres | Natural
VA-N51087JL7_6800_7070(CBWS) | Forest | 0.042579 | acres | Natural
VA-N51041JB0_7074_0000(CBWS) | Forest | 0.04267 | acres | Natural
VA-N51013PL7_4964_0000(CBWS) | Forest | 0.042732 | acres | Natural
MD-N24029EU0_3700_0000(CBWS) | Forest | 0.042793 | acres | Natural
PA-N42041SL3_2400_2440(CBWS) | Forest | 0.042849 | acres | Natural
MD-N24035EU0_4470_0000(CBWS) | Forest | 0.04286 | acres | Natural
MD-N24035EM2_4100_0001(CBWS) | Forest | 0.042928 | acres | Natural
PA-N42097SW7_1410_1460(CBWS) | Forest | 0.042994 | acres | Natural
NY-N36067SU2_0120_0260(CBWS) | Forest | 0.043007 | acres | Natural
PA-N42055PU3_3290_3390(CBWS) | Forest | 0.043059 | acres | Natural
MD-N24021PM4_3341_4040(CBWS) | Forest | 0.043111 | acres | Natural
MD-N24033PL0_4510_0001(CBWS) | Forest | 0.04313 | acres | Natural
PA-N42055PU2_3090_4050(CBWS) | Forest | 0.043141 | acres | Natural
VA-N51149JB0_7074_0000(CBWS) | Forest | 0.043259 | acres | Natural
VA-N51073YL0_6872_0000(CBWS) | Forest | 0.043276 | acres | Natural
VA-N51159RL1_6322_0000(CBWS) | Forest | 0.043399 | acres | Natural
MD-N24001PU2_3140_3680(CBWS) | Forest | 0.043429 | acres | Natural
MD-N24001PU2_3370_4020(CBWS) | Forest | 0.043568 | acres | Natural
MD-N24033PL0_5390_0000(CBWS) | Forest | 0.043679 | acres | Natural
MD-N24001PU2_3180_3370(CBWS) | Forest | 0.043683 | acres | Natural
VA-N51133RL0_6501_0000(CBWS) | Forest | 0.043704 | acres | Natural
MD-N24033XL3_4713_0000(CBWS) | Forest | 0.043758 | acres | Natural
MD-N24029EU0_4120_0000(CBWS) | Forest | 0.043849 | acres | Natural
PA-N42029EU1_2810_0001(CBWS) | Forest | 0.043919 | acres | Natural
VA-N51650YL0_7371_0000(CBWS) | Forest | 0.043963 | acres | Natural
VA-N51133RL0_6530_0000(CBWS) | Forest | 0.044042 | acres | Natural
VA-N51159RL0_6500_0000(CBWS) | Forest | 0.044071 | acres | Natural
VA-N51033YP3_6330_6700(CBWS) | Forest | 0.044091 | acres | Natural
PA-N42133SL9_2490_2520(CBWS) | Forest | 0.044141 | acres | Natural
PA-N42021SJ2_2530_2820(CBWS) | Forest | 0.04434 | acres | Natural
PA-N42133SL3_2400_2440(CBWS) | Forest | 0.044492 | acres | Natural
VA-N51193PL0_6130_0000(CBWS) | Forest | 0.044675 | acres | Natural
VA-N51095JB0_7072_0000(CBWS) | Forest | 0.044713 | acres | Natural
PA-N42097SL8_1780_1880(CBWS) | Forest | 0.04475 | acres | Natural
VA-N51093JB1_8090_0001(CBWS) | Forest | 0.044756 | acres | Natural
VA-L51091JU1_6340_6650(CBWS) | Forest | 0.04479 | acres | Natural
PA-N42097SL2_1810_2030(CBWS) | Forest | 0.044791 | acres | Natural
WV-N54071PU1_5820_5380(CBWS) | Forest | 0.044806 | acres | Natural
WV-N54023PU1_4840_4760(CBWS) | Forest | 0.044849 | acres | Natural
WV-N54023PU1_4760_4451(CBWS) | Forest | 0.044849 | acres | Natural
WV-N54023PU3_4451_4450(CBWS) | Forest | 0.044908 | acres | Natural
WV-N54071PU0_5620_5380(CBWS) | Forest | 0.044926 | acres | Natural
MD-N24001PU6_3870_3690(CBWS) | Forest | 0.044974 | acres | Natural
VA-N51193RL5_6070_0000(CBWS) | Forest | 0.044991 | acres | Natural
VA-N51149JB0_7270_0000(CBWS) | Forest | 0.044996 | acres | Natural
DE-N10003EU0_3201_0000(CBWS) | Forest | 0.045106 | acres | Natural
MD-N24001PU0_3871_3690(CBWS) | Forest | 0.045112 | acres | Natural
MD-N24001PU1_3100_3690(CBWS) | Forest | 0.045127 | acres | Natural
NY-N36067SU2_0160_0260(CBWS) | Forest | 0.04513 | acres | Natural
MD-N24029EU0_4125_0000(CBWS) | Forest | 0.045204 | acres | Natural
MD-N24003XL3_4712_0000(CBWS) | Forest | 0.045239 | acres | Natural
NY-N36025SU4_0250_0340(CBWS) | Forest | 0.045321 | acres | Natural
DE-N10003EU0_3010_0000(CBWS) | Forest | 0.045324 | acres | Natural
DE-N10003EU0_3011_0000(CBWS) | Forest | 0.045369 | acres | Natural
VA-N51057RL5_6072_0000(CBWS) | Forest | 0.04538 | acres | Natural
DE-N10003EU1_2983_0000(CBWS) | Forest | 0.045446 | acres | Natural
PA-N42041SL1_2670_2370(CBWS) | Forest | 0.045502 | acres | Natural
NY-N36025SU2_0100_0230(CBWS) | Forest | 0.045556 | acres | Natural
MD-N24003WL0_4392_0000(CBWS) | Forest | 0.045621 | acres | Natural
DE-N10003EU1_2981_0000(CBWS) | Forest | 0.04568 | acres | Natural
MD-N24003WM3_4060_0001(CBWS) | Forest | 0.045707 | acres | Natural
NY-N36053SU2_0120_0260(CBWS) | Forest | 0.045713 | acres | Natural
VA-N51087JL7_7070_0001(CBWS) | Forest | 0.045744 | acres | Natural
NY-N36025SU5_0310_0400(CBWS) | Forest | 0.045772 | acres | Natural
MD-N24033PL0_5290_0000(CBWS) | Forest | 0.045932 | acres | Natural
VA-N51830JB0_7072_0000(CBWS) | Forest | 0.045998 | acres | Natural
WV-N54023PU1_5380_5050(CBWS) | Forest | 0.046301 | acres | Natural
WV-N54023PU0_5620_5380(CBWS) | Forest | 0.046327 | acres | Natural
MD-N24033PL7_4960_0000(CBWS) | Forest | 0.046352 | acres | Natural
PA-N42041SL9_2050_2270(CBWS) | Forest | 0.046354 | acres | Natural
WV-N54071PU1_5380_5050(CBWS) | Forest | 0.046379 | acres | Natural
MD-N24033PL1_4540_0001(CBWS) | Forest | 0.04641 | acres | Natural
MD-N24015EU0_2985_0000(CBWS) | Forest | 0.046458 | acres | Natural
MD-N24033XU2_4480_4650(CBWS) | Forest | 0.046496 | acres | Natural
MD-N24033PL2_5300_5630(CBWS) | Forest | 0.04652 | acres | Natural
NY-N36077SU3_0190_0300(CBWS) | Forest | 0.046702 | acres | Natural
VA-N51036JB0_7270_0000(CBWS) | Forest | 0.046712 | acres | Natural
VA-N51103RL0_6530_0000(CBWS) | Forest | 0.046723 | acres | Natural
VA-N51101YP0_6783_0000(CBWS) | Forest | 0.046773 | acres | Natural
WV-N54071PU3_5210_5050(CBWS) | Forest | 0.04681 | acres | Natural
VA-N51103RL0_6500_0000(CBWS) | Forest | 0.046987 | acres | Natural
MD-N24035EU0_4473_0000(CBWS) | Forest | 0.047002 | acres | Natural
PA-N42097SL1_1700_1780(CBWS) | Forest | 0.04708 | acres | Natural
PA-N42133SL3_2460_2430(CBWS) | Forest | 0.047134 | acres | Natural
VA-N51810JB0_7381_0000(CBWS) | Forest | 0.047199 | acres | Natural
VA-N51800JB0_7390_0000(CBWS) | Forest | 0.047199 | acres | Natural
VA-N51053JA5_7480_0001(CBWS) | Forest | 0.047226 | acres | Natural
VA-N51133PL0_6140_0000(CBWS) | Forest | 0.047232 | acres | Natural
PA-N42043SL9_2050_2270(CBWS) | Forest | 0.047237 | acres | Natural
VA-N51133RL0_6450_0000(CBWS) | Forest | 0.047246 | acres | Natural
MD-N24033XL3_4950_0000(CBWS) | Forest | 0.047546 | acres | Natural
VA-N51041JB0_7073_0000(CBWS) | Forest | 0.047552 | acres | Natural
VA-N51199JB0_7072_0000(CBWS) | Forest | 0.047637 | acres | Natural
MD-N24015EU0_2941_0000(CBWS) | Forest | 0.047664 | acres | Natural
MD-N24029EU0_3720_0000(CBWS) | Forest | 0.04769 | acres | Natural
MD-N24015EU0_3010_0000(CBWS) | Forest | 0.047729 | acres | Natural
MD-N24015EU0_3300_0000(CBWS) | Forest | 0.047741 | acres | Natural
PA-N42041SL4_2370_2330(CBWS) | Forest | 0.047744 | acres | Natural
MD-N24015EU0_3203_0000(CBWS) | Forest | 0.047755 | acres | Natural
MD-N24033XL1_4690_0001(CBWS) | Forest | 0.047783 | acres | Natural
MD-N24015EU0_3130_0000(CBWS) | Forest | 0.047787 | acres | Natural
MD-N24015EU0_3363_0000(CBWS) | Forest | 0.047788 | acres | Natural
MD-N24001PU4_3970_3890(CBWS) | Forest | 0.047813 | acres | Natural
MD-N24015EU0_3050_0000(CBWS) | Forest | 0.047818 | acres | Natural
MD-N24015EU1_2982_0000(CBWS) | Forest | 0.047819 | acres | Natural
MD-N24015EU1_2984_0000(CBWS) | Forest | 0.047822 | acres | Natural
MD-N24015EU0_3201_0000(CBWS) | Forest | 0.047828 | acres | Natural
MD-N24015EU0_3302_0000(CBWS) | Forest | 0.047828 | acres | Natural
MD-N24015EU0_3131_0000(CBWS) | Forest | 0.047829 | acres | Natural
MD-N24015EU0_3202_0000(CBWS) | Forest | 0.047831 | acres | Natural
MD-N24015EU1_2983_0000(CBWS) | Forest | 0.047832 | acres | Natural
MD-N24015EU0_3200_0000(CBWS) | Forest | 0.047832 | acres | Natural
MD-N24015EU0_3361_0000(CBWS) | Forest | 0.047832 | acres | Natural
MD-N24015EU0_3362_0000(CBWS) | Forest | 0.047832 | acres | Natural
MD-N24015EU0_3360_0000(CBWS) | Forest | 0.047833 | acres | Natural
MD-N24015EU0_3301_0000(CBWS) | Forest | 0.047833 | acres | Natural
WV-N54071PU4_5050_4310(CBWS) | Forest | 0.047888 | acres | Natural
MD-N24037PL0_5510_0001(CBWS) | Forest | 0.047964 | acres | Natural
MD-N24033XL0_5340_0000(CBWS) | Forest | 0.048084 | acres | Natural
MD-N24037PL1_5910_0001(CBWS) | Forest | 0.048104 | acres | Natural
NY-N36053SU1_0050_0090(CBWS) | Forest | 0.048105 | acres | Natural
MD-N24029EU0_3724_0000(CBWS) | Forest | 0.048106 | acres | Natural
PA-N42043SL3_2260_2050(CBWS) | Forest | 0.04814 | acres | Natural
MD-N24035EU0_4260_0000(CBWS) | Forest | 0.048148 | acres | Natural
MD-N24033PL1_5061_0000(CBWS) | Forest | 0.04817 | acres | Natural
PA-N42069SU3_0710_0910(CBWS) | Forest | 0.0482 | acres | Natural
VA-N51159RL5_6321_0000(CBWS) | Forest | 0.048213 | acres | Natural
NY-N36053SU2_0110_0240(CBWS) | Forest | 0.048389 | acres | Natural
MD-N24029EU0_3570_0000(CBWS) | Forest | 0.048419 | acres | Natural
MD-N24001PU6_4020_3870(CBWS) | Forest | 0.04843 | acres | Natural
WV-N54071PU2_5700_5210(CBWS) | Forest | 0.048519 | acres | Natural
VA-N51099PL0_5903_0000(CBWS) | Forest | 0.04854 | acres | Natural
VA-N51199YL0_6930_0000(CBWS) | Forest | 0.048625 | acres | Natural
NY-N36053SU2_0070_0090(CBWS) | Forest | 0.048665 | acres | Natural
WV-N54023PU4_5050_4310(CBWS) | Forest | 0.048756 | acres | Natural
MD-N24003XU2_4480_4650(CBWS) | Forest | 0.048901 | acres | Natural
NY-N36025SU2_0320_0340(CBWS) | Forest | 0.048912 | acres | Natural
MD-N24003WL0_4421_0000(CBWS) | Forest | 0.048921 | acres | Natural
PA-N42133SL3_2440_2380(CBWS) | Forest | 0.04902 | acres | Natural
MD-N24037PL0_5750_0001(CBWS) | Forest | 0.049094 | acres | Natural
PA-N42133SL9_2380_2310(CBWS) | Forest | 0.04923 | acres | Natural
PA-N42133SL9_2310_2430(CBWS) | Forest | 0.049266 | acres | Natural
PA-N42097SU8_1610_1530(CBWS) | Forest | 0.049402 | acres | Natural
WV-N54023PU2_4360_4160(CBWS) | Forest | 0.049459 | acres | Natural
MD-N24037PL0_5671_0000(CBWS) | Forest | 0.049473 | acres | Natural
VA-N51071JU1_7630_7490(CBWS) | Forest | 0.049476 | acres | Natural
VA-N51760JL7_6800_7070(CBWS) | Forest | 0.049484 | acres | Natural
MD-N24037PL0_5961_0000(CBWS) | Forest | 0.049559 | acres | Natural
MD-N24029EU0_4122_0000(CBWS) | Forest | 0.049581 | acres | Natural
VA-N51193PL0_6140_0000(CBWS) | Forest | 0.049586 | acres | Natural
VA-N51133PL0_6270_0000(CBWS) | Forest | 0.04964 | acres | Natural
VA-N51115YL0_6581_0000(CBWS) | Forest | 0.049667 | acres | Natural
MD-N24029EU0_3362_0000(CBWS) | Forest | 0.049672 | acres | Natural
VA-N51069PU2_3630_3590(CBWS) | Forest | 0.049706 | acres | Natural
VA-N51179PL0_5494_0000(CBWS) | Forest | 0.049753 | acres | Natural
VA-N51099PL0_5923_0000(CBWS) | Forest | 0.049763 | acres | Natural
VA-N51159RL5_6072_0000(CBWS) | Forest | 0.049912 | acres | Natural
WV-N54071PU1_5520_5210(CBWS) | Forest | 0.049965 | acres | Natural
MD-N24019EM0_5263_0000(CBWS) | Forest | 0.04998 | acres | Natural
VA-N51139PS4_5080_4380(CBWS) | Forest | 0.050039 | acres | Natural
MD-N24009WL0_4920_0000(CBWS) | Forest | 0.050086 | acres | Natural
MD-N24001PU5_4170_4020(CBWS) | Forest | 0.050129 | acres | Natural
PA-N42043SL3_1960_2080(CBWS) | Forest | 0.050163 | acres | Natural
NY-N36025SU4_0220_0250(CBWS) | Forest | 0.05017 | acres | Natural
MD-N24003XL3_4710_0000(CBWS) | Forest | 0.050288 | acres | Natural
VA-N51710JB0_7381_0000(CBWS) | Forest | 0.05035 | acres | Natural
VA-N51678JU3_6790_7260(CBWS) | Forest | 0.050463 | acres | Natural
VA-N51099PL0_5922_0000(CBWS) | Forest | 0.050469 | acres | Natural
VA-N51099PL0_5921_0000(CBWS) | Forest | 0.050478 | acres | Natural
VA-N51193PL0_6100_0000(CBWS) | Forest | 0.050565 | acres | Natural
MD-N24033XL1_4691_0000(CBWS) | Forest | 0.050711 | acres | Natural
VA-N51570JA5_7520_0000(CBWS) | Forest | 0.050723 | acres | Natural
NY-N36065SU1_0050_0090(CBWS) | Forest | 0.050738 | acres | Natural
MD-N24037PL0_5830_0001(CBWS) | Forest | 0.050782 | acres | Natural
VA-N51570JA2_7290_0001(CBWS) | Forest | 0.050939 | acres | Natural
PA-N42029SL2_2410_2700(CBWS) | Forest | 0.050959 | acres | Natural
VA-N51193PL0_6101_0000(CBWS) | Forest | 0.050997 | acres | Natural
WV-N54023PU3_5210_5050(CBWS) | Forest | 0.051059 | acres | Natural
VA-N51073YL0_7230_0000(CBWS) | Forest | 0.051063 | acres | Natural
WV-N54023PU4_3970_3890(CBWS) | Forest | 0.051077 | acres | Natural
MD-N24037PL0_5981_0000(CBWS) | Forest | 0.051119 | acres | Natural
MD-N24033PL7_4980_0000(CBWS) | Forest | 0.051182 | acres | Natural
MD-N24035EU0_4474_0000(CBWS) | Forest | 0.05122 | acres | Natural
VA-N51680JL6_7440_7430(CBWS) | Forest | 0.051321 | acres | Natural
VA-N51650JB0_7580_0000(CBWS) | Forest | 0.051399 | acres | Natural
PA-N42069SU7_0980_1120(CBWS) | Forest | 0.051643 | acres | Natural
VA-N51031JL6_7440_7430(CBWS) | Forest | 0.051841 | acres | Natural
VA-N51031JL1_7530_7430(CBWS) | Forest | 0.051842 | acres | Natural
PA-N42043SL2_1810_2030(CBWS) | Forest | 0.051868 | acres | Natural
NY-N36025SU2_0291_0320(CBWS) | Forest | 0.051908 | acres | Natural
MD-N24033PL2_4810_0000(CBWS) | Forest | 0.052171 | acres | Natural
VA-N51179PL0_5850_0000(CBWS) | Forest | 0.05223 | acres | Natural
VA-N51650YL0_7372_0000(CBWS) | Forest | 0.052283 | acres | Natural
VA-N51800JB0_7760_0000(CBWS) | Forest | 0.052284 | acres | Natural
NY-N36101SU5_0650_0530(CBWS) | Forest | 0.052302 | acres | Natural
PA-N42069SU2_0780_0710(CBWS) | Forest | 0.052325 | acres | Natural
WV-N54071PU0_6080_5620(CBWS) | Forest | 0.052344 | acres | Natural
MD-N24003XU2_4270_4650(CBWS) | Forest | 0.052407 | acres | Natural
VA-N51710JB0_7394_0000(CBWS) | Forest | 0.052862 | acres | Natural
NY-N36077SU3_0010_0190(CBWS) | Forest | 0.052967 | acres | Natural
MD-N24037PL0_5672_0000(CBWS) | Forest | 0.052981 | acres | Natural
MD-N24021PM4_3340_3341(CBWS) | Forest | 0.053123 | acres | Natural
VA-N51710JB0_7393_0000(CBWS) | Forest | 0.053386 | acres | Natural
MD-N24009XL3_4713_0000(CBWS) | Forest | 0.053447 | acres | Natural
PA-N42021SW3_1870_1800(CBWS) | Forest | 0.053539 | acres | Natural
NY-N36017SU1_0050_0090(CBWS) | Forest | 0.053587 | acres | Natural
MD-N24037PL0_5962_0000(CBWS) | Forest | 0.053646 | acres | Natural
WV-N54071PU2_6050_5190(CBWS) | Forest | 0.05369 | acres | Natural
NY-N36101SU2_0510_0570(CBWS) | Forest | 0.053898 | acres | Natural
VA-N51800JB0_7383_0000(CBWS) | Forest | 0.053916 | acres | Natural
VA-N51033YM4_6620_0001(CBWS) | Forest | 0.054056 | acres | Natural
MD-N24003XL3_4711_0000(CBWS) | Forest | 0.054109 | acres | Natural
MD-N24035EU0_4122_0000(CBWS) | Forest | 0.054243 | acres | Natural
VA-N51710JB0_7396_0000(CBWS) | Forest | 0.054257 | acres | Natural
MD-N24021PM7_4200_4410(CBWS) | Forest | 0.054305 | acres | Natural
VA-N51710JB0_7398_0000(CBWS) | Forest | 0.054314 | acres | Natural
WV-N54027PU6_3870_3690(CBWS) | Forest | 0.054346 | acres | Natural
VA-N51550JB0_7381_0000(CBWS) | Forest | 0.054387 | acres | Natural
MD-N24037WL0_4924_0000(CBWS) | Forest | 0.054411 | acres | Natural
VA-N51103RL0_6450_0000(CBWS) | Forest | 0.054544 | acres | Natural
PA-N42013SW3_1920_1750(CBWS) | Forest | 0.054656 | acres | Natural
PA-N42043SL8_2030_2080(CBWS) | Forest | 0.054679 | acres | Natural
VA-N51139PS5_5240_5200(CBWS) | Forest | 0.054787 | acres | Natural
NY-N36077SU4_0230_0220(CBWS) | Forest | 0.054818 | acres | Natural
MD-N24035EU0_4472_0000(CBWS) | Forest | 0.05483 | acres | Natural
MD-N24035EU0_4610_0000(CBWS) | Forest | 0.054834 | acres | Natural
MD-N24035EU0_4121_0000(CBWS) | Forest | 0.054835 | acres | Natural
MD-N24035EU0_4872_0000(CBWS) | Forest | 0.054835 | acres | Natural
MD-N24035EU0_4491_0000(CBWS) | Forest | 0.054835 | acres | Natural
MD-N24035EU0_4490_0000(CBWS) | Forest | 0.054835 | acres | Natural
MD-N24035EU0_4124_0000(CBWS) | Forest | 0.054836 | acres | Natural
VA-N51065JL4_6710_6740(CBWS) | Forest | 0.054872 | acres | Natural
VA-N51065YP3_6470_6690(CBWS) | Forest | 0.054873 | acres | Natural
VA-N51065JL6_6740_7100(CBWS) | Forest | 0.054873 | acres | Natural
VA-N51065JL6_6970_6740(CBWS) | Forest | 0.054873 | acres | Natural
VA-N51065JL4_6520_6710(CBWS) | Forest | 0.054873 | acres | Natural
VA-N51065JL6_6960_6970(CBWS) | Forest | 0.054873 | acres | Natural
VA-N51065JL1_6910_6960(CBWS) | Forest | 0.054873 | acres | Natural
VA-N51065JL6_6990_6960(CBWS) | Forest | 0.054873 | acres | Natural
VA-N51065JL1_6760_6910(CBWS) | Forest | 0.054873 | acres | Natural
VA-N51550JB0_7382_0000(CBWS) | Forest | 0.055013 | acres | Natural
VA-N51550JB0_7383_0000(CBWS) | Forest | 0.055038 | acres | Natural
MD-N24029EU0_4014_0000(CBWS) | Forest | 0.055053 | acres | Natural
MD-N24029EU0_3726_0001(CBWS) | Forest | 0.055088 | acres | Natural
MD-N24029EU0_3725_0000(CBWS) | Forest | 0.055109 | acres | Natural
MD-N24029EU0_4013_0000(CBWS) | Forest | 0.055195 | acres | Natural
MD-N24029EU0_3571_0000(CBWS) | Forest | 0.0552 | acres | Natural
MD-N24029EU0_4011_0000(CBWS) | Forest | 0.055221 | acres | Natural
MD-N24029EU0_3363_0000(CBWS) | Forest | 0.055227 | acres | Natural
MD-N24029EU0_4012_0000(CBWS) | Forest | 0.055228 | acres | Natural
MD-N24029EU0_4010_0000(CBWS) | Forest | 0.055229 | acres | Natural
MD-N24029EU0_3573_0000(CBWS) | Forest | 0.055231 | acres | Natural
MD-N24029EU0_3572_0000(CBWS) | Forest | 0.055231 | acres | Natural
MD-N24029EU0_4016_0000(CBWS) | Forest | 0.055231 | acres | Natural
MD-N24029EU0_3360_0000(CBWS) | Forest | 0.055231 | acres | Natural
MD-N24029EU0_4015_0000(CBWS) | Forest | 0.055232 | acres | Natural
MD-N24013PM3_3040_3340(CBWS) | Forest | 0.055232 | acres | Natural
VA-N51095JB0_7391_0000(CBWS) | Forest | 0.055271 | acres | Natural
NY-N36017SU2_0070_0090(CBWS) | Forest | 0.05529 | acres | Natural
VA-N51095JB0_7390_0000(CBWS) | Forest | 0.055396 | acres | Natural
MD-N24009XL3_4952_0000(CBWS) | Forest | 0.055461 | acres | Natural
NY-N36101SU3_0370_0490(CBWS) | Forest | 0.055632 | acres | Natural
WV-N54071PU2_5190_4310(CBWS) | Forest | 0.055646 | acres | Natural
PA-N42043SL8_1880_2030(CBWS) | Forest | 0.055904 | acres | Natural
WV-L54071PU0_6080_5620(CBWS) | Forest | 0.055914 | acres | Natural
WV-L54071PU1_5820_5380(CBWS) | Forest | 0.056174 | acres | Natural
PA-H42013SW3_1870_1800(CBWS) | Forest | 0.056181 | acres | Natural
VA-N51103RL0_6451_0000(CBWS) | Forest | 0.056202 | acres | Natural
VA-N51187PS3_5100_5080(CBWS) | Forest | 0.056254 | acres | Natural
NY-N36025SU2_0150_0220(CBWS) | Forest | 0.056344 | acres | Natural
PA-N42041SL3_2460_2430(CBWS) | Forest | 0.056395 | acres | Natural
MD-N24009XL3_4951_0000(CBWS) | Forest | 0.056398 | acres | Natural
VA-N51740JB0_7397_0000(CBWS) | Forest | 0.056399 | acres | Natural
VA-N51840PU2_4730_4220(CBWS) | Forest | 0.056512 | acres | Natural
VA-N51840PU2_4220_3900(CBWS) | Forest | 0.056513 | acres | Natural
VA-N51139PS4_5840_5240(CBWS) | Forest | 0.056621 | acres | Natural
MD-N24009XL3_4950_0000(CBWS) | Forest | 0.056661 | acres | Natural
VA-N51041JB0_7071_0000(CBWS) | Forest | 0.056684 | acres | Natural
MD-N24037PL0_5960_0000(CBWS) | Forest | 0.056697 | acres | Natural
MD-N24037PL0_5982_0000(CBWS) | Forest | 0.056906 | acres | Natural
MD-N24037WL0_5880_0000(CBWS) | Forest | 0.056923 | acres | Natural
MD-N24037PL0_5950_0000(CBWS) | Forest | 0.056936 | acres | Natural
MD-N24009WL0_4772_0000(CBWS) | Forest | 0.056981 | acres | Natural
WV-L54071PU1_5380_5050(CBWS) | Forest | 0.057024 | acres | Natural
VA-N51600PL0_5131_0000(CBWS) | Forest | 0.057125 | acres | Natural
MD-N24045EL2_4630_0000(CBWS) | Forest | 0.057161 | acres | Natural
NY-N36053SU3_0090_0170(CBWS) | Forest | 0.057185 | acres | Natural
NY-N36101SU2_0570_0580(CBWS) | Forest | 0.05724 | acres | Natural
MD-N24037XL0_4955_0000(CBWS) | Forest | 0.057308 | acres | Natural
MD-N24045EL2_4634_0000(CBWS) | Forest | 0.057366 | acres | Natural
PA-H42013SJ3_2250_2230(CBWS) | Forest | 0.057456 | acres | Natural
VA-N51740JB0_7382_0000(CBWS) | Forest | 0.057478 | acres | Natural
VA-N51740JB0_7390_0000(CBWS) | Forest | 0.057486 | acres | Natural
VA-N51740JB0_7399_0000(CBWS) | Forest | 0.057496 | acres | Natural
VA-N51740JB0_7383_0000(CBWS) | Forest | 0.057496 | acres | Natural
VA-N51041JA2_7290_0001(CBWS) | Forest | 0.05752 | acres | Natural
PA-N42043SL8_2080_2050(CBWS) | Forest | 0.057571 | acres | Natural
PA-N42057SJ4_2360_2340(CBWS) | Forest | 0.057775 | acres | Natural
MD-N24037XL0_5344_0000(CBWS) | Forest | 0.057849 | acres | Natural
VA-N51041JA5_7460_0000(CBWS) | Forest | 0.057865 | acres | Natural
WV-L54071PU0_5620_5380(CBWS) | Forest | 0.05808 | acres | Natural
VA-L51091JU1_6300_6650(CBWS) | Forest | 0.058105 | acres | Natural
VA-N51820PS2_6730_6660(CBWS) | Forest | 0.058106 | acres | Natural
PA-N42105SW3_1091_1380(CBWS) | Forest | 0.058154 | acres | Natural
PA-N42041SL4_2330_2270(CBWS) | Forest | 0.058161 | acres | Natural
VA-N51820PS2_6490_6420(CBWS) | Forest | 0.058164 | acres | Natural
VA-N51820PS2_6660_6490(CBWS) | Forest | 0.058164 | acres | Natural
MD-N24037XL0_4953_0000(CBWS) | Forest | 0.058212 | acres | Natural
MD-N24021PM1_3510_4000(CBWS) | Forest | 0.058352 | acres | Natural
PA-N42021SW2_1950_1940(CBWS) | Forest | 0.058469 | acres | Natural
MD-N24045EL0_4593_0000(CBWS) | Forest | 0.058519 | acres | Natural
MD-N24037PL0_5952_0000(CBWS) | Forest | 0.05856 | acres | Natural
PA-H42013SJ3_2040_1980(CBWS) | Forest | 0.058673 | acres | Natural
PA-N42043SL4_2140_2240(CBWS) | Forest | 0.058972 | acres | Natural
VA-N51530JU4_7260_7380(CBWS) | Forest | 0.059191 | acres | Natural
PA-N42037SL1_1730_1700(CBWS) | Forest | 0.059224 | acres | Natural
VA-N51115YL0_6871_0000(CBWS) | Forest | 0.059245 | acres | Natural
WV-N54027PU3_3860_3610(CBWS) | Forest | 0.059331 | acres | Natural
MD-N24019EL2_4630_0000(CBWS) | Forest | 0.059449 | acres | Natural
VA-N51041JA5_7520_0000(CBWS) | Forest | 0.059622 | acres | Natural
MD-N24003XL3_4713_0000(CBWS) | Forest | 0.059717 | acres | Natural
VA-N51171PS4_5080_4380(CBWS) | Forest | 0.059728 | acres | Natural
NY-N36007SU3_0240_0350(CBWS) | Forest | 0.059793 | acres | Natural
NY-N36077SU1_0060_0190(CBWS) | Forest | 0.059815 | acres | Natural
VA-N51165PS2_5550_5560(CBWS) | Forest | 0.059835 | acres | Natural
MD-N24037PL0_5670_0000(CBWS) | Forest | 0.059871 | acres | Natural
VA-N51133PL0_6271_0000(CBWS) | Forest | 0.059952 | acres | Natural
MD-N24037PL0_6110_0000(CBWS) | Forest | 0.059956 | acres | Natural
MD-N24037XL0_5347_0000(CBWS) | Forest | 0.060019 | acres | Natural
WV-N54027PU5_3930_4170(CBWS) | Forest | 0.060057 | acres | Natural
PA-N42105SW6_1230_1440(CBWS) | Forest | 0.060058 | acres | Natural
VA-N51179PL0_5900_0000(CBWS) | Forest | 0.060072 | acres | Natural
NY-N36077SU4_0220_0250(CBWS) | Forest | 0.060084 | acres | Natural
MD-N24045EL0_4597_0000(CBWS) | Forest | 0.060096 | acres | Natural
PA-N42013SJ3_2040_1980(CBWS) | Forest | 0.060145 | acres | Natural
MD-N24037XL0_4956_0000(CBWS) | Forest | 0.06018 | acres | Natural
NY-N36077SU2_0290_0291(CBWS) | Forest | 0.060203 | acres | Natural
PA-N42037SU1_1480_1500(CBWS) | Forest | 0.06025 | acres | Natural
PA-N42067SJ2_2150_2130(CBWS) | Forest | 0.060271 | acres | Natural
VA-N51199JB0_7391_0000(CBWS) | Forest | 0.060326 | acres | Natural
MD-N24037PL0_6060_0000(CBWS) | Forest | 0.060612 | acres | Natural
WV-N54031PU4_5050_4310(CBWS) | Forest | 0.060635 | acres | Natural
VA-N51700JB0_7390_0000(CBWS) | Forest | 0.06068 | acres | Natural
VA-N51700JB0_7580_0000(CBWS) | Forest | 0.060681 | acres | Natural
VA-N51700YL0_7370_0000(CBWS) | Forest | 0.060681 | acres | Natural
NY-N36077SU2_0040_0180(CBWS) | Forest | 0.060708 | acres | Natural
VA-L51163JU2_7180_7380(CBWS) | Forest | 0.06071 | acres | Natural
PA-N42131SU7_1010_0980(CBWS) | Forest | 0.060735 | acres | Natural
PA-N42057SJ4_2740_2660(CBWS) | Forest | 0.060764 | acres | Natural
VA-N51199YL0_6931_0000(CBWS) | Forest | 0.060774 | acres | Natural
MD-H24021PM4_3340_3341(CBWS) | Forest | 0.060839 | acres | Natural
VA-N51071JU2_7450_7360(CBWS) | Forest | 0.060852 | acres | Natural
VA-N51199YL0_6929_0000(CBWS) | Forest | 0.060859 | acres | Natural
PA-N42037SL2_1670_1880(CBWS) | Forest | 0.060891 | acres | Natural
VA-N51041JB0_7076_0000(CBWS) | Forest | 0.060909 | acres | Natural
VA-N51199JB0_7390_0000(CBWS) | Forest | 0.06095 | acres | Natural
PA-N42041SL9_2270_2380(CBWS) | Forest | 0.060958 | acres | Natural
VA-N51600PL0_5010_5130(CBWS) | Forest | 0.061033 | acres | Natural
VA-N51199YL0_7370_0000(CBWS) | Forest | 0.061051 | acres | Natural
VA-N51650YL0_7370_0000(CBWS) | Forest | 0.061068 | acres | Natural
MD-N24021PM1_4000_4290(CBWS) | Forest | 0.061342 | acres | Natural
WV-L54071PU2_5190_4310(CBWS) | Forest | 0.061367 | acres | Natural
VA-N51019JL6_7160_7440(CBWS) | Forest | 0.06145 | acres | Natural
VA-N51177RL5_6070_0000(CBWS) | Forest | 0.061552 | acres | Natural
PA-N42079SU1_1480_1500(CBWS) | Forest | 0.061582 | acres | Natural
VA-N51019JL6_7440_7430(CBWS) | Forest | 0.061598 | acres | Natural
PA-N42099SL2_2540_2370(CBWS) | Forest | 0.061706 | acres | Natural
PA-N42099PU3_2510_3290(CBWS) | Forest | 0.06174 | acres | Natural
VA-N51193PL0_6141_0000(CBWS) | Forest | 0.06177 | acres | Natural
PA-H42043SL9_2050_2270(CBWS) | Forest | 0.061821 | acres | Natural
VA-N51069PU2_3770_3600(CBWS) | Forest | 0.061831 | acres | Natural
WV-N54027PU2_4340_3860(CBWS) | Forest | 0.061844 | acres | Natural
VA-N51650JB0_7390_0000(CBWS) | Forest | 0.061938 | acres | Natural
NY-N36101SU4_0630_0650(CBWS) | Forest | 0.061997 | acres | Natural
PA-N42037SU8_1620_1610(CBWS) | Forest | 0.062005 | acres | Natural
MD-N24045EL0_5764_0000(CBWS) | Forest | 0.062027 | acres | Natural
PA-N42013SJ3_2250_2230(CBWS) | Forest | 0.062096 | acres | Natural
VA-N51630RL5_6070_0000(CBWS) | Forest | 0.062113 | acres | Natural
PA-N42037SU7_1140_1420(CBWS) | Forest | 0.062126 | acres | Natural
PA-H42043SL3_1960_2080(CBWS) | Forest | 0.062169 | acres | Natural
NY-N36101SU4_0580_0630(CBWS) | Forest | 0.062182 | acres | Natural
WV-N54065PU6_3610_3530(CBWS) | Forest | 0.062197 | acres | Natural
WV-N54027PU4_4310_4210(CBWS) | Forest | 0.062252 | acres | Natural
MD-N24019EL0_4591_0000(CBWS) | Forest | 0.062252 | acres | Natural
MD-N24019EL2_4634_0000(CBWS) | Forest | 0.062324 | acres | Natural
MD-N24021PM7_4150_4290(CBWS) | Forest | 0.062453 | acres | Natural
PA-H42013SJ2_2530_2820(CBWS) | Forest | 0.062473 | acres | Natural
NY-N36095SU2_0150_0220(CBWS) | Forest | 0.06252 | acres | Natural
VA-N51069PU2_4220_3900(CBWS) | Forest | 0.062523 | acres | Natural
VA-L51023JU3_7400_7510(CBWS) | Forest | 0.062526 | acres | Natural
PA-N42041SL3_2440_2380(CBWS) | Forest | 0.062536 | acres | Natural
VA-N51187PS4_5080_4380(CBWS) | Forest | 0.062636 | acres | Natural
NY-N36101SU3_0490_0530(CBWS) | Forest | 0.062671 | acres | Natural
VA-N51015JU3_6640_6790(CBWS) | Forest | 0.062676 | acres | Natural
PA-N42009PU1_3170_3580(CBWS) | Forest | 0.062782 | acres | Natural
NY-N36077SU3_0180_0230(CBWS) | Forest | 0.062801 | acres | Natural
VA-N51179PL0_5493_0000(CBWS) | Forest | 0.062921 | acres | Natural
NY-N36101SU4_0690_0650(CBWS) | Forest | 0.063003 | acres | Natural
MD-N24037XL0_5340_0000(CBWS) | Forest | 0.063025 | acres | Natural
VA-N51047RU2_6200_6170(CBWS) | Forest | 0.063029 | acres | Natural
VA-N51047RU2_5810_5610(CBWS) | Forest | 0.063029 | acres | Natural
VA-N51047RU3_6170_6040(CBWS) | Forest | 0.063029 | acres | Natural
VA-N51047RU2_5500_5610(CBWS) | Forest | 0.063029 | acres | Natural
VA-N51047RU3_5610_5640(CBWS) | Forest | 0.063029 | acres | Natural
VA-N51047RU2_5220_5640(CBWS) | Forest | 0.063029 | acres | Natural
VA-N51047RU4_5640_6030(CBWS) | Forest | 0.063029 | acres | Natural
VA-N51047RU4_6040_6030(CBWS) | Forest | 0.063029 | acres | Natural
VA-N51047RU2_5940_6200(CBWS) | Forest | 0.063029 | acres | Natural
MD-N24037PL0_5980_0000(CBWS) | Forest | 0.063032 | acres | Natural
VA-N51041JA4_7470_7480(CBWS) | Forest | 0.063067 | acres | Natural
PA-N42099SJ3_2160_2170(CBWS) | Forest | 0.063078 | acres | Natural
VA-N51041JA5_7480_0001(CBWS) | Forest | 0.063108 | acres | Natural
VA-N51069PS1_4790_4830(CBWS) | Forest | 0.063134 | acres | Natural
MD-N24003WL0_4422_0000(CBWS) | Forest | 0.063142 | acres | Natural
VA-N51069PS1_4830_5080(CBWS) | Forest | 0.063144 | acres | Natural
PA-N42021SW2_2020_1940(CBWS) | Forest | 0.06315 | acres | Natural
PA-N42015SU2_0450_0720(CBWS) | Forest | 0.06315 | acres | Natural
VA-N51069PU2_4730_4220(CBWS) | Forest | 0.063155 | acres | Natural
VA-N51069PS5_4380_4370(CBWS) | Forest | 0.063156 | acres | Natural
VA-N51069PS4_5080_4380(CBWS) | Forest | 0.063156 | acres | Natural
VA-N51075JL7_6800_7070(CBWS) | Forest | 0.063164 | acres | Natural
NY-N36101SU5_0530_0610(CBWS) | Forest | 0.063284 | acres | Natural
NY-N36077SU1_0080_0210(CBWS) | Forest | 0.063372 | acres | Natural
VA-N51015JU2_6410_6640(CBWS) | Forest | 0.063505 | acres | Natural
VA-N51830YL0_6930_0000(CBWS) | Forest | 0.063553 | acres | Natural
MD-N24013PM2_3400_3340(CBWS) | Forest | 0.063595 | acres | Natural
MD-N24013PM2_2860_3040(CBWS) | Forest | 0.063598 | acres | Natural
VA-N51075JL6_6740_7100(CBWS) | Forest | 0.063635 | acres | Natural
VA-N51075YP3_6470_6690(CBWS) | Forest | 0.063635 | acres | Natural
VA-N51075JL7_7100_7030(CBWS) | Forest | 0.063635 | acres | Natural
VA-N51075JL7_7030_6800(CBWS) | Forest | 0.063635 | acres | Natural
VA-N51131EL0_7220_0000(CBWS) | Forest | 0.063717 | acres | Natural
WV-L54071PU2_6050_5190(CBWS) | Forest | 0.063736 | acres | Natural
VA-N51735YL0_7370_0000(CBWS) | Forest | 0.063779 | acres | Natural
VA-H51125JL1_6940_7200(CBWS) | Forest | 0.063795 | acres | Natural
PA-N42009SJ3_2230_2060(CBWS) | Forest | 0.063823 | acres | Natural
VA-H51125JL1_6770_6850(CBWS) | Forest | 0.064053 | acres | Natural
PA-N42009PU1_3580_3780(CBWS) | Forest | 0.064055 | acres | Natural
PA-N42067SJ1_2280_2450(CBWS) | Forest | 0.064063 | acres | Natural
PA-N42013SJ3_2230_2060(CBWS) | Forest | 0.064195 | acres | Natural
PA-N42099SL9_2050_2270(CBWS) | Forest | 0.064239 | acres | Natural
PA-N42109SL8_1780_1880(CBWS) | Forest | 0.064288 | acres | Natural
NY-N36077SU5_0340_0310(CBWS) | Forest | 0.064353 | acres | Natural
PA-N42009PU2_3370_4020(CBWS) | Forest | 0.064439 | acres | Natural
PA-N42099SL3_2290_2260(CBWS) | Forest | 0.06449 | acres | Natural
VA-N51041JL7_7070_0001(CBWS) | Forest | 0.064514 | acres | Natural
VA-N51023JU3_6650_7300(CBWS) | Forest | 0.064542 | acres | Natural
MD-N24045EL0_4598_0000(CBWS) | Forest | 0.064549 | acres | Natural
NY-N36043SU3_0010_0190(CBWS) | Forest | 0.064628 | acres | Natural
VA-N51023JU3_7400_7510(CBWS) | Forest | 0.064786 | acres | Natural
NY-N36101SU2_0740_0741(CBWS) | Forest | 0.064832 | acres | Natural
MD-N24045EL1_5570_0001(CBWS) | Forest | 0.064852 | acres | Natural
PA-N42109SJ2_1900_1930(CBWS) | Forest | 0.064854 | acres | Natural
VA-N51103RL0_6531_0000(CBWS) | Forest | 0.064881 | acres | Natural
MD-N24021PM3_3040_3340(CBWS) | Forest | 0.064882 | acres | Natural
PA-N42037SU2_1550_1620(CBWS) | Forest | 0.064887 | acres | Natural
PA-N42109SL3_1710_1740(CBWS) | Forest | 0.0649 | acres | Natural
WV-N54027PU3_4280_3860(CBWS) | Forest | 0.064957 | acres | Natural
MD-N24045EL0_4594_0000(CBWS) | Forest | 0.065 | acres | Natural
PA-N42067SJ2_2110_2170(CBWS) | Forest | 0.065001 | acres | Natural
PA-N42023SW6_1400_1330(CBWS) | Forest | 0.065072 | acres | Natural
PA-N42079SU2_1550_1620(CBWS) | Forest | 0.065088 | acres | Natural
MD-N24047EL1_5660_0000(CBWS) | Forest | 0.065094 | acres | Natural
VA-L51023JU3_6650_7300(CBWS) | Forest | 0.065114 | acres | Natural
VA-L51023JU5_7300_7510(CBWS) | Forest | 0.065158 | acres | Natural
PA-N42087SL1_1790_1840(CBWS) | Forest | 0.065203 | acres | Natural
VA-N51007JA5_7480_0001(CBWS) | Forest | 0.065219 | acres | Natural
PA-H42043SL8_2080_2050(CBWS) | Forest | 0.065277 | acres | Natural
VA-N51165PS4_6230_6360(CBWS) | Forest | 0.065324 | acres | Natural
VA-N51179RL5_6070_0000(CBWS) | Forest | 0.065352 | acres | Natural
MD-N24003WL0_4602_0000(CBWS) | Forest | 0.065361 | acres | Natural
VA-N51131EL0_7060_0000(CBWS) | Forest | 0.065382 | acres | Natural
MD-N24003WL0_4423_0000(CBWS) | Forest | 0.065398 | acres | Natural
VA-N51600PM7_4580_4820(CBWS) | Forest | 0.065411 | acres | Natural
MD-N24003WL0_4424_0000(CBWS) | Forest | 0.065415 | acres | Natural
MD-N24003WL0_4394_0000(CBWS) | Forest | 0.065421 | acres | Natural
MD-N24003WL0_4600_0000(CBWS) | Forest | 0.065486 | acres | Natural
MD-N24003XL3_4950_0000(CBWS) | Forest | 0.065508 | acres | Natural
MD-N24003WL0_4603_0000(CBWS) | Forest | 0.065524 | acres | Natural
MD-N24003WL0_4771_0000(CBWS) | Forest | 0.06553 | acres | Natural
NY-N36077SU2_0210_0300(CBWS) | Forest | 0.065539 | acres | Natural
MD-N24003WL0_4772_0000(CBWS) | Forest | 0.065539 | acres | Natural
MD-N24003WL0_4770_0000(CBWS) | Forest | 0.065541 | acres | Natural
MD-N24003WL0_4601_0000(CBWS) | Forest | 0.065549 | acres | Natural
MD-N24003WL0_4425_0000(CBWS) | Forest | 0.065549 | acres | Natural
MD-N24045EL0_5767_0001(CBWS) | Forest | 0.065649 | acres | Natural
VA-H51003JL2_6240_6520(CBWS) | Forest | 0.065655 | acres | Natural
NY-N36101SU2_0741_0690(CBWS) | Forest | 0.065695 | acres | Natural
MD-N24037XL0_5349_0000(CBWS) | Forest | 0.065744 | acres | Natural
WV-N54065PU3_3860_3610(CBWS) | Forest | 0.065765 | acres | Natural
VA-L51023JU3_7490_7400(CBWS) | Forest | 0.065791 | acres | Natural
MD-N24037PL0_6020_0000(CBWS) | Forest | 0.065797 | acres | Natural
MD-N24037WL0_5881_0000(CBWS) | Forest | 0.065801 | acres | Natural
MD-N24037PL0_5951_0000(CBWS) | Forest | 0.065804 | acres | Natural
MD-N24037PL0_5983_0000(CBWS) | Forest | 0.065806 | acres | Natural
VA-H51003JL2_6440_6441(CBWS) | Forest | 0.065833 | acres | Natural
MD-N24045EL0_4596_0000(CBWS) | Forest | 0.065865 | acres | Natural
VA-N51131EL0_6920_0000(CBWS) | Forest | 0.065978 | acres | Natural
VA-H51003JL1_6560_6440(CBWS) | Forest | 0.065991 | acres | Natural
PA-N42043SL9_2380_2310(CBWS) | Forest | 0.066004 | acres | Natural
NY-N36101SU2_0620_0580(CBWS) | Forest | 0.066038 | acres | Natural
VA-H51015PS2_6420_6360(CBWS) | Forest | 0.0661 | acres | Natural
VA-H51015JU1_6880_7260(CBWS) | Forest | 0.066102 | acres | Natural
VA-H51015PS2_6730_6660(CBWS) | Forest | 0.066125 | acres | Natural
VA-H51015PS2_6490_6420(CBWS) | Forest | 0.066125 | acres | Natural
MD-N24045EL2_5270_0001(CBWS) | Forest | 0.066133 | acres | Natural
PA-N42009SJ4_2660_2360(CBWS) | Forest | 0.066136 | acres | Natural
VA-H51015PS2_6660_6490(CBWS) | Forest | 0.066213 | acres | Natural
MD-N24045EL1_5430_0001(CBWS) | Forest | 0.066215 | acres | Natural
PA-N42067SJ3_2170_1970(CBWS) | Forest | 0.066224 | acres | Natural
VA-N51115YL0_6872_0000(CBWS) | Forest | 0.066351 | acres | Natural
PA-N42107SU1_1480_1500(CBWS) | Forest | 0.066482 | acres | Natural
NY-N36077SU2_0030_0140(CBWS) | Forest | 0.066526 | acres | Natural
PA-N42067SJ6_1930_1970(CBWS) | Forest | 0.066532 | acres | Natural
VA-N51003JL1_6760_6910(CBWS) | Forest | 0.066538 | acres | Natural
VA-N51003JL4_6520_6710(CBWS) | Forest | 0.066538 | acres | Natural
VA-N51003RU2_6220_6170(CBWS) | Forest | 0.066538 | acres | Natural
VA-N51003YP3_6470_6690(CBWS) | Forest | 0.066538 | acres | Natural
VA-N51003JL1_6560_6440(CBWS) | Forest | 0.066538 | acres | Natural
VA-N51003JL2_6441_6520(CBWS) | Forest | 0.066538 | acres | Natural
VA-N51003JL1_6770_6850(CBWS) | Forest | 0.066538 | acres | Natural
VA-N51003JL2_6850_6890(CBWS) | Forest | 0.066538 | acres | Natural
VA-N51003JL2_6240_6520(CBWS) | Forest | 0.066538 | acres | Natural
VA-N51003JL6_6890_6990(CBWS) | Forest | 0.066538 | acres | Natural
VA-N51003JL2_6440_6441(CBWS) | Forest | 0.066538 | acres | Natural
NY-N36077SU3_0140_0180(CBWS) | Forest | 0.066589 | acres | Natural
PA-N42081SW1_1560_1460(CBWS) | Forest | 0.066626 | acres | Natural
PA-N42081SW6_1230_1440(CBWS) | Forest | 0.066626 | acres | Natural
NY-N36077SU2_0130_0250(CBWS) | Forest | 0.066642 | acres | Natural
VA-N51147JA2_7410_7470(CBWS) | Forest | 0.066671 | acres | Natural
VA-N51147JA2_7550_7280(CBWS) | Forest | 0.066672 | acres | Natural
VA-N51147JA4_7280_7340(CBWS) | Forest | 0.066672 | acres | Natural
VA-N51147JA1_7640_7280(CBWS) | Forest | 0.066672 | acres | Natural
VA-N51023JU5_7300_7510(CBWS) | Forest | 0.066716 | acres | Natural
VA-N51187PS5_5240_5200(CBWS) | Forest | 0.066987 | acres | Natural
PA-N42109SJ6_1970_2130(CBWS) | Forest | 0.067009 | acres | Natural
MD-N24039EL0_5762_0000(CBWS) | Forest | 0.067038 | acres | Natural
PA-N42099SL4_2370_2330(CBWS) | Forest | 0.067068 | acres | Natural
PA-N42081SW6_1440_1470(CBWS) | Forest | 0.067093 | acres | Natural
PA-N42081SW4_1150_1350(CBWS) | Forest | 0.067108 | acres | Natural
PA-N42037SU3_1500_1420(CBWS) | Forest | 0.067127 | acres | Natural
PA-N42009SJ2_2580_2500(CBWS) | Forest | 0.067152 | acres | Natural
NY-N36077SU4_0250_0340(CBWS) | Forest | 0.067323 | acres | Natural
WV-N54031PU2_5190_4310(CBWS) | Forest | 0.067367 | acres | Natural
VA-N51187PS5_5200_4380(CBWS) | Forest | 0.067395 | acres | Natural
MD-N24045EL0_5760_0000(CBWS) | Forest | 0.067402 | acres | Natural
WV-L54071PU4_5050_4310(CBWS) | Forest | 0.067423 | acres | Natural
MD-N24047EL1_5430_0001(CBWS) | Forest | 0.067456 | acres | Natural
PA-N42081SW3_1580_1440(CBWS) | Forest | 0.067458 | acres | Natural
MD-N24045EL0_4633_0000(CBWS) | Forest | 0.067516 | acres | Natural
NY-N36077SU2_0020_0140(CBWS) | Forest | 0.067605 | acres | Natural
VA-N51115YL0_6870_0000(CBWS) | Forest | 0.067654 | acres | Natural
PA-N42009SJ2_2820_2740(CBWS) | Forest | 0.067683 | acres | Natural
MD-N24039EL1_5570_0001(CBWS) | Forest | 0.067702 | acres | Natural
PA-N42117SU3_0770_0690(CBWS) | Forest | 0.06775 | acres | Natural
MD-N24045EL2_5110_5270(CBWS) | Forest | 0.067754 | acres | Natural
NY-N36107SU5_0600_0750(CBWS) | Forest | 0.067834 | acres | Natural
PA-N42107SL2_1670_1880(CBWS) | Forest | 0.067863 | acres | Natural
VA-N51007JA4_7470_7480(CBWS) | Forest | 0.067881 | acres | Natural
MD-N24045EL2_5272_5270(CBWS) | Forest | 0.067904 | acres | Natural
VA-N51107PM7_4200_4410(CBWS) | Forest | 0.068006 | acres | Natural
VA-N51145JA0_7291_7290(CBWS) | Forest | 0.068051 | acres | Natural
VA-N51145JA4_7280_7340(CBWS) | Forest | 0.068051 | acres | Natural
VA-N51145JL7_7030_6800(CBWS) | Forest | 0.068051 | acres | Natural
VA-N51145JL7_6800_7070(CBWS) | Forest | 0.068051 | acres | Natural
VA-N51145JL1_7170_6800(CBWS) | Forest | 0.068051 | acres | Natural
VA-N51145JA4_7340_7470(CBWS) | Forest | 0.068051 | acres | Natural
VA-N51043PS5_4380_4370(CBWS) | Forest | 0.068062 | acres | Natural
VA-N51043PU2_4730_4220(CBWS) | Forest | 0.068065 | acres | Natural
VA-N51043PU2_4220_3900(CBWS) | Forest | 0.068065 | acres | Natural
VA-N51041JA0_7291_7290(CBWS) | Forest | 0.068065 | acres | Natural
VA-N51041JA4_7340_7470(CBWS) | Forest | 0.068065 | acres | Natural
VA-N51041JL7_6800_7070(CBWS) | Forest | 0.068065 | acres | Natural
WV-N54031PU4_4310_4210(CBWS) | Forest | 0.06809 | acres | Natural
NY-N36077SU2_0100_0230(CBWS) | Forest | 0.068296 | acres | Natural
MD-N24017PL0_5720_0001(CBWS) | Forest | 0.068331 | acres | Natural
MD-N24045EL0_5040_0000(CBWS) | Forest | 0.068337 | acres | Natural
PA-N42087SL3_1710_1740(CBWS) | Forest | 0.068395 | acres | Natural
PA-N42087SJ5_2320_2120(CBWS) | Forest | 0.068418 | acres | Natural
PA-N42087SJ2_2110_2170(CBWS) | Forest | 0.068418 | acres | Natural
MD-N24039EL0_5761_0000(CBWS) | Forest | 0.068434 | acres | Natural
WV-N54065PU6_3690_3610(CBWS) | Forest | 0.068453 | acres | Natural
VA-N51017JU1_6340_6650(CBWS) | Forest | 0.068543 | acres | Natural
MD-N24019EL0_4598_0000(CBWS) | Forest | 0.068611 | acres | Natural
MD-N24045EL0_5400_0001(CBWS) | Forest | 0.068634 | acres | Natural
VA-N51600PL2_4970_5250(CBWS) | Forest | 0.068708 | acres | Natural
WV-N54031PU3_4280_3860(CBWS) | Forest | 0.068728 | acres | Natural
PA-N42061SJ4_2660_2360(CBWS) | Forest | 0.068778 | acres | Natural
PA-N42061SL3_1710_1740(CBWS) | Forest | 0.068783 | acres | Natural
MD-N24011EM4_4740_0000(CBWS) | Forest | 0.068833 | acres | Natural
VA-N51133PL0_6272_0000(CBWS) | Forest | 0.06889 | acres | Natural
MD-N24011EM0_4324_0000(CBWS) | Forest | 0.068974 | acres | Natural
MD-N24011EM3_4321_0000(CBWS) | Forest | 0.068978 | acres | Natural
MD-N24019EL0_4592_0000(CBWS) | Forest | 0.068992 | acres | Natural
WV-N54027PU6_4020_3870(CBWS) | Forest | 0.069005 | acres | Natural
VA-N51179PL0_5851_0000(CBWS) | Forest | 0.069025 | acres | Natural
PA-N42079SU3_1500_1420(CBWS) | Forest | 0.069033 | acres | Natural
NY-N36077SU4_0300_0310(CBWS) | Forest | 0.069039 | acres | Natural
PA-N42057SJ2_2580_2500(CBWS) | Forest | 0.069158 | acres | Natural
WV-N54027PU4_4210_4170(CBWS) | Forest | 0.069159 | acres | Natural
PA-N42057PU0_3611_3530(CBWS) | Forest | 0.069173 | acres | Natural
MD-N24017PL1_5230_0001(CBWS) | Forest | 0.069226 | acres | Natural
VA-N51011JA2_7550_7280(CBWS) | Forest | 0.069293 | acres | Natural
NY-N36017SU5_0400_0460(CBWS) | Forest | 0.069306 | acres | Natural
VA-N51011JL6_7320_7150(CBWS) | Forest | 0.06931 | acres | Natural
VA-N51011JL6_7430_7320(CBWS) | Forest | 0.06931 | acres | Natural
VA-N51011JL6_7440_7430(CBWS) | Forest | 0.06931 | acres | Natural
VA-N51011JL1_7530_7430(CBWS) | Forest | 0.06931 | acres | Natural
VA-N51011JL2_7110_7120(CBWS) | Forest | 0.06931 | acres | Natural
VA-N51007JA2_7570_7480(CBWS) | Forest | 0.069383 | acres | Natural
VA-N51007JA2_7410_7470(CBWS) | Forest | 0.069396 | acres | Natural
VA-N51007JA4_7280_7340(CBWS) | Forest | 0.069396 | acres | Natural
VA-N51007JA4_7340_7470(CBWS) | Forest | 0.069396 | acres | Natural
VA-N51007JA1_7600_7570(CBWS) | Forest | 0.069396 | acres | Natural
VA-N51009JL6_7160_7440(CBWS) | Forest | 0.069478 | acres | Natural
PA-N42035SW7_1410_1460(CBWS) | Forest | 0.069733 | acres | Natural
VA-N51009JL2_7240_7350(CBWS) | Forest | 0.069734 | acres | Natural
VA-N51009JL1_7080_7190(CBWS) | Forest | 0.06974 | acres | Natural
VA-N51009JL1_7190_7250(CBWS) | Forest | 0.069747 | acres | Natural
VA-N51009JL6_7440_7430(CBWS) | Forest | 0.069747 | acres | Natural
VA-N51009JL2_7250_7090(CBWS) | Forest | 0.069747 | acres | Natural
VA-N51009JL6_7430_7320(CBWS) | Forest | 0.069747 | acres | Natural
VA-N51009JL2_7350_7090(CBWS) | Forest | 0.069747 | acres | Natural
PA-N42035SW1_1560_1460(CBWS) | Forest | 0.069754 | acres | Natural
VA-N51131EL0_6610_0000(CBWS) | Forest | 0.069776 | acres | Natural
NY-N36043SU1_0060_0190(CBWS) | Forest | 0.069794 | acres | Natural
PA-N42099SL8_2030_2080(CBWS) | Forest | 0.069818 | acres | Natural
VA-N51107PM7_4150_4290(CBWS) | Forest | 0.069853 | acres | Natural
MD-N24019EL1_5150_0001(CBWS) | Forest | 0.069876 | acres | Natural
MD-N24021PM7_4290_4200(CBWS) | Forest | 0.069884 | acres | Natural
NY-N36007SU5_0460_0480(CBWS) | Forest | 0.069976 | acres | Natural
VA-N51107PM7_4620_4580(CBWS) | Forest | 0.069997 | acres | Natural
MD-N24017PL0_5440_0000(CBWS) | Forest | 0.070121 | acres | Natural
MD-N24021PM2_3400_3340(CBWS) | Forest | 0.070159 | acres | Natural
MD-N24021PM2_2860_3040(CBWS) | Forest | 0.070183 | acres | Natural
MD-N24047EL2_5110_5270(CBWS) | Forest | 0.070213 | acres | Natural
PA-N42061SJ5_2120_1930(CBWS) | Forest | 0.070254 | acres | Natural
PA-N42035SW0_1520_1600(CBWS) | Forest | 0.070256 | acres | Natural
MD-N24017PL2_5800_0000(CBWS) | Forest | 0.070291 | acres | Natural
PA-N42035SW3_1091_1380(CBWS) | Forest | 0.070299 | acres | Natural
VA-N51165PS3_5990_6161(CBWS) | Forest | 0.070309 | acres | Natural
MD-N24017PL0_5583_0000(CBWS) | Forest | 0.070326 | acres | Natural
VA-N51107PL2_4970_5250(CBWS) | Forest | 0.070359 | acres | Natural
VA-N51107PM7_4410_4620(CBWS) | Forest | 0.070359 | acres | Natural
VA-N51107PM1_4430_4200(CBWS) | Forest | 0.070365 | acres | Natural
VA-N51107PM3_4670_4660(CBWS) | Forest | 0.070366 | acres | Natural
VA-N51107PM7_4290_4200(CBWS) | Forest | 0.070366 | acres | Natural
VA-N51107PM3_4660_4620(CBWS) | Forest | 0.070366 | acres | Natural
VA-N51107PM2_4860_4670(CBWS) | Forest | 0.070366 | acres | Natural
WV-N54063JU2_7140_7330(CBWS) | Forest | 0.070422 | acres | Natural
PA-N42035SW3_1660_1580(CBWS) | Forest | 0.070433 | acres | Natural
MD-N24045EL0_5762_0000(CBWS) | Forest | 0.070489 | acres | Natural
VA-N51171PS2_5560_5100(CBWS) | Forest | 0.070535 | acres | Natural
PA-N42035SW6_1230_1440(CBWS) | Forest | 0.070547 | acres | Natural
MD-N24017PL0_5530_5710(CBWS) | Forest | 0.070564 | acres | Natural
NY-N36025SU5_0340_0310(CBWS) | Forest | 0.070573 | acres | Natural
VA-N51005JU4_7330_7000(CBWS) | Forest | 0.070599 | acres | Natural
MD-H24021PM1_3510_4000(CBWS) | Forest | 0.070605 | acres | Natural
MD-N24017PL0_5585_0000(CBWS) | Forest | 0.07065 | acres | Natural
NY-N36025SU2_0290_0291(CBWS) | Forest | 0.070704 | acres | Natural
PA-N42037SU7_1420_1590(CBWS) | Forest | 0.07076 | acres | Natural
MD-N24039EL0_6004_0000(CBWS) | Forest | 0.070771 | acres | Natural
MD-N24047EL0_5271_0000(CBWS) | Forest | 0.07079 | acres | Natural
MD-N24047EL3_5970_0000(CBWS) | Forest | 0.070863 | acres | Natural
NY-N36097SU3_0370_0490(CBWS) | Forest | 0.070873 | acres | Natural
VA-N51171PS3_5100_5080(CBWS) | Forest | 0.070875 | acres | Natural
PA-N42087SJ6_1930_1970(CBWS) | Forest | 0.07103 | acres | Natural
PA-N42099SJ6_2130_2050(CBWS) | Forest | 0.071031 | acres | Natural
PA-N42023SW3_1130_1390(CBWS) | Forest | 0.071061 | acres | Natural
PA-N42081SW7_1410_1460(CBWS) | Forest | 0.071088 | acres | Natural
NY-N36069SU3_0370_0490(CBWS) | Forest | 0.071093 | acres | Natural
MD-N24011EM2_4101_0000(CBWS) | Forest | 0.071111 | acres | Natural
PA-N42099SL8_2080_2050(CBWS) | Forest | 0.071111 | acres | Natural
MD-N24017PL0_5582_0000(CBWS) | Forest | 0.071302 | acres | Natural
VA-N51710JB0_7382_0000(CBWS) | Forest | 0.071353 | acres | Natural
VA-N51740JB0_7395_0000(CBWS) | Forest | 0.071353 | acres | Natural
NY-N36007SU4_0260_0350(CBWS) | Forest | 0.071356 | acres | Natural
MD-N24011EM3_4320_0000(CBWS) | Forest | 0.071373 | acres | Natural
VA-N51017JU3_6640_6790(CBWS) | Forest | 0.071579 | acres | Natural
MD-N24047EL1_5570_0001(CBWS) | Forest | 0.07162 | acres | Natural
MD-N24011EL0_4591_0000(CBWS) | Forest | 0.071695 | acres | Natural
NY-N36077SU2_0150_0220(CBWS) | Forest | 0.071731 | acres | Natural
PA-N42035SW6_1440_1470(CBWS) | Forest | 0.071805 | acres | Natural
PA-N42117SU2_0740_0741(CBWS) | Forest | 0.071846 | acres | Natural
MD-N24017PL2_5300_5630(CBWS) | Forest | 0.071853 | acres | Natural
PA-N42035SW6_1400_1330(CBWS) | Forest | 0.071928 | acres | Natural
VA-N51113RU2_5810_5610(CBWS) | Forest | 0.071977 | acres | Natural
PA-N42067SJ6_1970_2130(CBWS) | Forest | 0.071987 | acres | Natural
MD-N24017PL0_5510_0001(CBWS) | Forest | 0.071998 | acres | Natural
VA-N51113RU2_5940_6200(CBWS) | Forest | 0.072027 | acres | Natural
VA-N51113RU2_6090_6220(CBWS) | Forest | 0.072029 | acres | Natural
VA-N51113RU2_6200_6170(CBWS) | Forest | 0.072042 | acres | Natural
VA-N51113RU2_6220_6170(CBWS) | Forest | 0.072042 | acres | Natural
PA-N42099SJ6_1970_2130(CBWS) | Forest | 0.0721 | acres | Natural
PA-N42035SW7_1470_1340(CBWS) | Forest | 0.072102 | acres | Natural
MD-N24039EL0_5894_0000(CBWS) | Forest | 0.072136 | acres | Natural
MD-N24039EL0_5891_0000(CBWS) | Forest | 0.072171 | acres | Natural
MD-N24019EM0_4880_0000(CBWS) | Forest | 0.072174 | acres | Natural
PA-N42037SU2_1200_1310(CBWS) | Forest | 0.072187 | acres | Natural
VA-N51017JU1_6290_6590(CBWS) | Forest | 0.072259 | acres | Natural
WV-H54031PU2_4340_3860(CBWS) | Forest | 0.072304 | acres | Natural
VA-N51017JU1_6590_6600(CBWS) | Forest | 0.072319 | acres | Natural
PA-N42009SJ4_2360_2340(CBWS) | Forest | 0.072354 | acres | Natural
PA-N42035SW6_1330_1230(CBWS) | Forest | 0.072396 | acres | Natural
MD-N24011EM0_4327_0000(CBWS) | Forest | 0.07249 | acres | Natural
PA-N42107SL2_1810_2030(CBWS) | Forest | 0.072492 | acres | Natural
PA-N42081SW3_1250_1340(CBWS) | Forest | 0.072535 | acres | Natural
MD-N24011EL2_4590_0001(CBWS) | Forest | 0.072539 | acres | Natural
PA-N42009SJ2_2570_2660(CBWS) | Forest | 0.072635 | acres | Natural
PA-N42087SJ5_2120_1930(CBWS) | Forest | 0.072694 | acres | Natural
MD-N24019EL0_5282_0000(CBWS) | Forest | 0.07276 | acres | Natural
VA-N51001EL0_6610_0000(CBWS) | Forest | 0.072783 | acres | Natural
MD-N24045EL0_4595_0000(CBWS) | Forest | 0.072819 | acres | Natural
PA-N42035SW4_1490_1400(CBWS) | Forest | 0.072977 | acres | Natural
PA-N42067SL8_2030_2080(CBWS) | Forest | 0.073127 | acres | Natural
VA-N51015PS3_6460_6230(CBWS) | Forest | 0.07322 | acres | Natural
MD-N24017PL0_5450_0000(CBWS) | Forest | 0.073235 | acres | Natural
MD-N24011EM3_4325_0000(CBWS) | Forest | 0.073244 | acres | Natural
MD-N24019EL0_5285_0000(CBWS) | Forest | 0.073271 | acres | Natural
MD-N24023PU1_4190_4300(CBWS) | Forest | 0.073278 | acres | Natural
PA-N42087SJ2_1900_1930(CBWS) | Forest | 0.073293 | acres | Natural
WV-N54063JU2_7450_7360(CBWS) | Forest | 0.073374 | acres | Natural
PA-N42107SL3_1960_2080(CBWS) | Forest | 0.073401 | acres | Natural
PA-N42081SW7_1470_1340(CBWS) | Forest | 0.073521 | acres | Natural
MD-N24011EM2_3980_0001(CBWS) | Forest | 0.073531 | acres | Natural
NY-N36101SU3_0770_0690(CBWS) | Forest | 0.073564 | acres | Natural
NY-N36007SU6_0520_0500(CBWS) | Forest | 0.073626 | acres | Natural
PA-N42119SL1_1790_1840(CBWS) | Forest | 0.073669 | acres | Natural
PA-N42087SJ5_2210_2320(CBWS) | Forest | 0.073804 | acres | Natural
PA-N42009PU2_3180_3370(CBWS) | Forest | 0.073842 | acres | Natural
NY-N36017SU5_0460_0480(CBWS) | Forest | 0.073879 | acres | Natural
NY-N36017SU4_0430_0420(CBWS) | Forest | 0.073891 | acres | Natural
NY-N36109SU1_0330_0560(CBWS) | Forest | 0.073895 | acres | Natural
VA-N51017JU3_6650_7300(CBWS) | Forest | 0.073914 | acres | Natural
NY-N36007SU4_0430_0420(CBWS) | Forest | 0.073924 | acres | Natural
VA-N51165PS4_5840_5240(CBWS) | Forest | 0.073935 | acres | Natural
PA-N42057PU2_2840_3080(CBWS) | Forest | 0.073943 | acres | Natural
VA-N51135JA2_7410_7470(CBWS) | Forest | 0.073951 | acres | Natural
VA-N51135JA5_7480_0001(CBWS) | Forest | 0.073954 | acres | Natural
VA-N51135JA4_7280_7340(CBWS) | Forest | 0.073954 | acres | Natural
VA-N51135JA1_7600_7570(CBWS) | Forest | 0.073954 | acres | Natural
VA-N51135JA2_7570_7480(CBWS) | Forest | 0.073954 | acres | Natural
VA-H51023JU5_7500_7420(CBWS) | Forest | 0.073984 | acres | Natural
VA-H51023JU5_7420_7160(CBWS) | Forest | 0.074025 | acres | Natural
VA-N51137RU4_6040_6030(CBWS) | Forest | 0.074033 | acres | Natural
VA-N51137RU2_6220_6170(CBWS) | Forest | 0.074044 | acres | Natural
VA-N51137JL2_6240_6520(CBWS) | Forest | 0.074044 | acres | Natural
VA-N51137RU3_6170_6040(CBWS) | Forest | 0.074044 | acres | Natural
VA-N51137YP2_6390_6330(CBWS) | Forest | 0.074044 | acres | Natural
VA-N51137YM2_6120_6430(CBWS) | Forest | 0.074044 | acres | Natural
VA-N51137YP3_6470_6690(CBWS) | Forest | 0.074044 | acres | Natural
VA-N51005JU5_7300_7510(CBWS) | Forest | 0.074074 | acres | Natural
PA-N42061SJ5_2320_2120(CBWS) | Forest | 0.074151 | acres | Natural
PA-N42081SW7_1340_1320(CBWS) | Forest | 0.074172 | acres | Natural
MD-N24039EL0_5893_0000(CBWS) | Forest | 0.07418 | acres | Natural
MD-N24019EM0_4890_0000(CBWS) | Forest | 0.074232 | acres | Natural
VA-N51023JU3_7490_7400(CBWS) | Forest | 0.074247 | acres | Natural
PA-N42109SL8_1760_1780(CBWS) | Forest | 0.074252 | acres | Natural
NY-N36007SU5_0420_0500(CBWS) | Forest | 0.074379 | acres | Natural
MD-N24019EM0_4322_0000(CBWS) | Forest | 0.074411 | acres | Natural
WV-N54065PU6_3870_3690(CBWS) | Forest | 0.074493 | acres | Natural
PA-N42119SW1_1560_1460(CBWS) | Forest | 0.074541 | acres | Natural
PA-N42057PU6_3440_3590(CBWS) | Forest | 0.074561 | acres | Natural
MD-N24019EL0_5283_0000(CBWS) | Forest | 0.074569 | acres | Natural
VA-N51165PS3_6280_6230(CBWS) | Forest | 0.074628 | acres | Natural
NY-N36007SU6_0500_0550(CBWS) | Forest | 0.074675 | acres | Natural
PA-N42009SJ4_2740_2660(CBWS) | Forest | 0.074716 | acres | Natural
VA-N51187PS1_4830_5080(CBWS) | Forest | 0.074756 | acres | Natural
NY-N36007SU4_0350_0420(CBWS) | Forest | 0.074775 | acres | Natural
PA-N42107SU2_1550_1620(CBWS) | Forest | 0.074803 | acres | Natural
PA-H42119SW7_1410_1460(CBWS) | Forest | 0.074893 | acres | Natural
PA-H42119SW1_1560_1460(CBWS) | Forest | 0.074896 | acres | Natural
PA-H42119SL3_1710_1740(CBWS) | Forest | 0.074902 | acres | Natural
PA-N42067SJ3_2160_2170(CBWS) | Forest | 0.074904 | acres | Natural
VA-N51179PL0_5495_0000(CBWS) | Forest | 0.074905 | acres | Natural
MD-N24017PL2_5630_0001(CBWS) | Forest | 0.074923 | acres | Natural
VA-N51165PS2_5560_5100(CBWS) | Forest | 0.07493 | acres | Natural
NY-N36017SU3_0170_0270(CBWS) | Forest | 0.074933 | acres | Natural
PA-N42037SW1_1510_1680(CBWS) | Forest | 0.074941 | acres | Natural
PA-N42065SW2_1950_1940(CBWS) | Forest | 0.074967 | acres | Natural
PA-H42119SW1_1570_1640(CBWS) | Forest | 0.075013 | acres | Natural
MD-N24045EL0_5761_0000(CBWS) | Forest | 0.075039 | acres | Natural
VA-H51139PS5_5240_5200(CBWS) | Forest | 0.075043 | acres | Natural
VA-N51187RU2_5220_5640(CBWS) | Forest | 0.075044 | acres | Natural
MD-N24019EL0_5284_0000(CBWS) | Forest | 0.075124 | acres | Natural
VA-N51187PS5_4380_4370(CBWS) | Forest | 0.075134 | acres | Natural
PA-N42109SL1_1790_1840(CBWS) | Forest | 0.075143 | acres | Natural
WV-N54065PU6_4020_3870(CBWS) | Forest | 0.075179 | acres | Natural
PA-N42035SW3_1580_1440(CBWS) | Forest | 0.075239 | acres | Natural
MD-N24023PU3_4451_4450(CBWS) | Forest | 0.075276 | acres | Natural
MD-N24023PU1_4300_4440(CBWS) | Forest | 0.075293 | acres | Natural
MD-N24023PU3_4450_4440(CBWS) | Forest | 0.075296 | acres | Natural
PA-N42043SL4_2240_2310(CBWS) | Forest | 0.07532 | acres | Natural
MD-N24023PU2_4720_4750(CBWS) | Forest | 0.07533 | acres | Natural
MD-N24023PU2_4750_4451(CBWS) | Forest | 0.075337 | acres | Natural
NY-N36007SU6_0480_0520(CBWS) | Forest | 0.075357 | acres | Natural
PA-N42037SU1_1630_1610(CBWS) | Forest | 0.075358 | acres | Natural
WV-N54065PU2_3770_3600(CBWS) | Forest | 0.075503 | acres | Natural
MD-N24039EL0_5765_0000(CBWS) | Forest | 0.075532 | acres | Natural
PA-N42009PU2_3140_3680(CBWS) | Forest | 0.07558 | acres | Natural
VA-N51015PS3_5990_6161(CBWS) | Forest | 0.075636 | acres | Natural
NY-N36015SU2_0450_0720(CBWS) | Forest | 0.075647 | acres | Natural
PA-N42079SU7_1420_1590(CBWS) | Forest | 0.07566 | acres | Natural
VA-N51171PS2_5550_5560(CBWS) | Forest | 0.075661 | acres | Natural
VA-N51171PS1_4790_4830(CBWS) | Forest | 0.075665 | acres | Natural
VA-N51121JU1_7690_7490(CBWS) | Forest | 0.075671 | acres | Natural
VA-N51171PS1_4830_5080(CBWS) | Forest | 0.075695 | acres | Natural
PA-N42035SW3_1600_1580(CBWS) | Forest | 0.075712 | acres | Natural
PA-N42107SL2_1850_1990(CBWS) | Forest | 0.075742 | acres | Natural
MD-N24023PU1_3940_3970(CBWS) | Forest | 0.075812 | acres | Natural
VA-N51005JU3_6900_6950(CBWS) | Forest | 0.075815 | acres | Natural
NY-N36007SU1_0410_0480(CBWS) | Forest | 0.075839 | acres | Natural
PA-N42057PU1_3100_3690(CBWS) | Forest | 0.075933 | acres | Natural
MD-N24017PL0_5671_0000(CBWS) | Forest | 0.075975 | acres | Natural
VA-N51001EL0_6550_0000(CBWS) | Forest | 0.075987 | acres | Natural
PA-N42081SW5_1350_1470(CBWS) | Forest | 0.076011 | acres | Natural
NY-N36101SU2_0640_0630(CBWS) | Forest | 0.07607 | acres | Natural
PA-N42057PU1_3030_3440(CBWS) | Forest | 0.076196 | acres | Natural
PA-N42109SJ6_1930_1970(CBWS) | Forest | 0.076244 | acres | Natural
PA-N42119SL8_1760_1780(CBWS) | Forest | 0.076277 | acres | Natural
PA-N42035SW3_1130_1390(CBWS) | Forest | 0.076284 | acres | Natural
NY-N36017SU3_0240_0350(CBWS) | Forest | 0.076316 | acres | Natural
PA-N42107SL2_1990_2070(CBWS) | Forest | 0.076353 | acres | Natural
VA-N51017JU2_6600_6810(CBWS) | Forest | 0.076502 | acres | Natural
MD-N24011EM2_4100_0001(CBWS) | Forest | 0.076514 | acres | Natural
PA-N42009PU1_3100_3690(CBWS) | Forest | 0.076597 | acres | Natural
VA-L51157RU2_5220_5640(CBWS) | Forest | 0.076598 | acres | Natural
VA-L51157RU2_5500_5610(CBWS) | Forest | 0.076598 | acres | Natural
VA-L51157RU3_5610_5640(CBWS) | Forest | 0.076598 | acres | Natural
PA-H42119SW3_1580_1440(CBWS) | Forest | 0.076609 | acres | Natural
MD-N24011EL2_4630_0000(CBWS) | Forest | 0.076687 | acres | Natural
NY-N36017SU2_0110_0240(CBWS) | Forest | 0.076803 | acres | Natural
PA-N42099SL3_2260_2050(CBWS) | Forest | 0.076821 | acres | Natural
MD-N24019EM0_4881_0000(CBWS) | Forest | 0.076839 | acres | Natural
PA-N42119SL3_1710_1740(CBWS) | Forest | 0.076915 | acres | Natural
PA-N42117SU3_0790_0770(CBWS) | Forest | 0.076943 | acres | Natural
NY-N36015SU5_0530_0610(CBWS) | Forest | 0.076971 | acres | Natural
PA-N42117SU2_0830_0831(CBWS) | Forest | 0.076993 | acres | Natural
WV-H54031PU2_5190_4310(CBWS) | Forest | 0.077029 | acres | Natural
PA-N42131SU2_0990_0950(CBWS) | Forest | 0.077099 | acres | Natural
PA-N42061SJ3_2230_2060(CBWS) | Forest | 0.077102 | acres | Natural
PA-H42117SW4_1110_1150(CBWS) | Forest | 0.077142 | acres | Natural
PA-N42099SJ2_2150_2130(CBWS) | Forest | 0.077202 | acres | Natural
MD-N24017PL0_5710_0001(CBWS) | Forest | 0.077211 | acres | Natural
VA-N51005JU3_6650_7300(CBWS) | Forest | 0.077237 | acres | Natural
VA-N51179PL1_5690_0001(CBWS) | Forest | 0.077278 | acres | Natural
VA-N51165PS4_6360_5840(CBWS) | Forest | 0.077312 | acres | Natural
VA-N51165PS2_6420_6360(CBWS) | Forest | 0.077312 | acres | Natural
VA-N51165PS0_6150_6160(CBWS) | Forest | 0.077349 | acres | Natural
PA-N42009SJ3_2250_2230(CBWS) | Forest | 0.077359 | acres | Natural
PA-N42061SJ1_2280_2450(CBWS) | Forest | 0.077365 | acres | Natural
VA-N51165PS0_6160_6161(CBWS) | Forest | 0.077379 | acres | Natural
VA-N51165PS3_6161_6280(CBWS) | Forest | 0.07738 | acres | Natural
PA-N42009PU0_3871_3690(CBWS) | Forest | 0.077388 | acres | Natural
NY-N36003SU2_0510_0570(CBWS) | Forest | 0.077395 | acres | Natural
WV-N54031PS2_5550_5560(CBWS) | Forest | 0.077475 | acres | Natural
PA-N42035SW3_1390_1330(CBWS) | Forest | 0.077538 | acres | Natural
VA-H51139PS4_5840_5240(CBWS) | Forest | 0.077575 | acres | Natural
PA-N42043SL9_2310_2430(CBWS) | Forest | 0.077611 | acres | Natural
NY-N36015SU5_0610_0600(CBWS) | Forest | 0.077635 | acres | Natural
VA-N51017JU3_6950_7330(CBWS) | Forest | 0.077657 | acres | Natural
PA-N42111PU3_3680_3890(CBWS) | Forest | 0.077762 | acres | Natural
WV-N54027PU5_4170_4020(CBWS) | Forest | 0.077862 | acres | Natural
NY-N36007SU2_0440_0550(CBWS) | Forest | 0.077886 | acres | Natural
MD-N24011EM0_4322_0000(CBWS) | Forest | 0.077946 | acres | Natural
VA-N51017JU3_6900_6950(CBWS) | Forest | 0.077956 | acres | Natural
VA-H51165PS2_5550_5560(CBWS) | Forest | 0.077985 | acres | Natural
VA-N51179PL0_5730_5690(CBWS) | Forest | 0.078083 | acres | Natural
NY-N36101SU1_0820_0740(CBWS) | Forest | 0.078132 | acres | Natural
PA-N42037SU8_1590_1620(CBWS) | Forest | 0.078224 | acres | Natural
NY-N36101SU2_0680_0610(CBWS) | Forest | 0.078239 | acres | Natural
MD-N24023PU1_3850_4190(CBWS) | Forest | 0.078274 | acres | Natural
MD-N24011EM0_4323_0000(CBWS) | Forest | 0.078276 | acres | Natural
VA-N51023JU1_7560_7500(CBWS) | Forest | 0.078282 | acres | Natural
PA-N42099SL8_1880_2030(CBWS) | Forest | 0.078354 | acres | Natural
PA-N42061SJ3_2450_2120(CBWS) | Forest | 0.078355 | acres | Natural
VA-N51179RU4_5640_6030(CBWS) | Forest | 0.078415 | acres | Natural
VA-N51179RU5_6030_0001(CBWS) | Forest | 0.078415 | acres | Natural
PA-N42015SU7_0850_0730(CBWS) | Forest | 0.078439 | acres | Natural
NY-N36023SU2_0110_0240(CBWS) | Forest | 0.078443 | acres | Natural
PA-N42061SJ3_1980_2060(CBWS) | Forest | 0.078561 | acres | Natural
PA-N42109SL3_1840_1880(CBWS) | Forest | 0.078594 | acres | Natural
MD-N24019EL0_5151_0000(CBWS) | Forest | 0.078695 | acres | Natural
VA-N51015JU3_6790_7260(CBWS) | Forest | 0.078838 | acres | Natural
MD-N24047EL3_5870_0000(CBWS) | Forest | 0.078921 | acres | Natural
MD-N24039EL0_6011_0000(CBWS) | Forest | 0.078933 | acres | Natural
NY-N36017SU5_0310_0400(CBWS) | Forest | 0.078941 | acres | Natural
PA-N42081SW4_1110_1150(CBWS) | Forest | 0.078955 | acres | Natural
PA-N42131SU7_0860_0960(CBWS) | Forest | 0.078982 | acres | Natural
MD-N24047EL3_5971_0000(CBWS) | Forest | 0.079051 | acres | Natural
MD-H24021PM3_3040_3340(CBWS) | Forest | 0.079136 | acres | Natural
NY-N36017SU1_0380_0400(CBWS) | Forest | 0.079271 | acres | Natural
NY-N36023SU2_0160_0260(CBWS) | Forest | 0.079327 | acres | Natural
NY-N36017SU3_0010_0190(CBWS) | Forest | 0.079386 | acres | Natural
VA-N51005JU2_7360_7000(CBWS) | Forest | 0.079417 | acres | Natural
MD-N24017PL0_5580_0000(CBWS) | Forest | 0.079592 | acres | Natural
PA-N42117SU1_0840_0831(CBWS) | Forest | 0.079657 | acres | Natural
MD-N24017PL0_5584_0000(CBWS) | Forest | 0.079747 | acres | Natural
MD-N24039EL0_5892_0000(CBWS) | Forest | 0.079861 | acres | Natural
VA-N51017JU2_6810_6900(CBWS) | Forest | 0.079915 | acres | Natural
MD-N24041EM2_4101_0000(CBWS) | Forest | 0.079978 | acres | Natural
VA-N51005JU3_6950_7330(CBWS) | Forest | 0.080061 | acres | Natural
MD-N24017PL0_5791_0000(CBWS) | Forest | 0.080118 | acres | Natural
PA-N42117SU3_0831_0790(CBWS) | Forest | 0.080124 | acres | Natural
PA-N42117SU2_0741_0690(CBWS) | Forest | 0.080159 | acres | Natural
VA-N51540JL4_6520_6710(CBWS) | Forest | 0.080202 | acres | Natural
NY-N36025SU1_0380_0400(CBWS) | Forest | 0.080357 | acres | Natural
VA-N51161JU1_7750_7560(CBWS) | Forest | 0.08037 | acres | Natural
MD-N24039EL0_6001_0000(CBWS) | Forest | 0.080542 | acres | Natural
MD-N24039EL0_6010_0000(CBWS) | Forest | 0.080593 | acres | Natural
NY-N36017SU3_0190_0300(CBWS) | Forest | 0.080884 | acres | Natural
VA-N51001EL0_6480_0000(CBWS) | Forest | 0.080891 | acres | Natural
WV-H54031PU4_4310_4210(CBWS) | Forest | 0.080923 | acres | Natural
VA-N51630RU5_6030_0001(CBWS) | Forest | 0.08093 | acres | Natural
PA-N42117SU1_0820_0740(CBWS) | Forest | 0.080947 | acres | Natural
NY-N36007SU7_0550_0540(CBWS) | Forest | 0.081096 | acres | Natural
MD-N24019EL0_5262_0000(CBWS) | Forest | 0.081129 | acres | Natural
MD-N24019EM0_4891_0000(CBWS) | Forest | 0.081301 | acres | Natural
NY-N36097SU3_0490_0530(CBWS) | Forest | 0.081363 | acres | Natural
PA-N42035SW2_1100_1130(CBWS) | Forest | 0.081445 | acres | Natural
NY-N36023SU2_0120_0260(CBWS) | Forest | 0.081675 | acres | Natural
VA-N51017JU4_7000_7300(CBWS) | Forest | 0.081715 | acres | Natural
MD-N24017PL0_5581_0000(CBWS) | Forest | 0.082074 | acres | Natural
NY-N36015SU5_0600_0750(CBWS) | Forest | 0.082156 | acres | Natural
PA-N42061SJ4_2360_2340(CBWS) | Forest | 0.082311 | acres | Natural
PA-N42061SJ4_2340_2210(CBWS) | Forest | 0.082415 | acres | Natural
MD-N24017PL0_5391_0000(CBWS) | Forest | 0.082423 | acres | Natural
MD-N24047EL2_5270_0001(CBWS) | Forest | 0.08246 | acres | Natural
VA-L51023JU4_7000_7300(CBWS) | Forest | 0.082803 | acres | Natural
NY-N36023SU3_0240_0350(CBWS) | Forest | 0.082816 | acres | Natural
NY-N36015SU2_0680_0610(CBWS) | Forest | 0.082828 | acres | Natural
PA-N42131SU7_0950_1010(CBWS) | Forest | 0.082876 | acres | Natural
PA-N42035SW5_1350_1470(CBWS) | Forest | 0.082984 | acres | Natural
PA-H42027SW1_1570_1640(CBWS) | Forest | 0.08301 | acres | Natural
PA-H42027SW1_1560_1460(CBWS) | Forest | 0.083015 | acres | Natural
PA-N42033SW4_1940_1860(CBWS) | Forest | 0.083044 | acres | Natural
PA-N42109SL3_1740_1840(CBWS) | Forest | 0.083053 | acres | Natural
PA-N42035SW5_1540_1400(CBWS) | Forest | 0.083069 | acres | Natural
VA-N51061PL0_5730_5690(CBWS) | Forest | 0.083286 | acres | Natural
VA-N51005JU2_7140_7330(CBWS) | Forest | 0.083293 | acres | Natural
VA-N51015PS2_6730_6660(CBWS) | Forest | 0.083304 | acres | Natural
VA-N51015JU1_6880_7260(CBWS) | Forest | 0.083316 | acres | Natural
VA-N51015PS2_6420_6360(CBWS) | Forest | 0.083327 | acres | Natural
VA-N51061PL2_5470_5360(CBWS) | Forest | 0.083328 | acres | Natural
VA-N51015PS2_6490_6420(CBWS) | Forest | 0.08333 | acres | Natural
VA-N51061PS5_4380_4370(CBWS) | Forest | 0.083344 | acres | Natural
VA-N51015PS2_6660_6490(CBWS) | Forest | 0.083347 | acres | Natural
VA-N51061PM2_4860_4670(CBWS) | Forest | 0.083349 | acres | Natural
VA-N51061PL2_5140_5360(CBWS) | Forest | 0.083351 | acres | Natural
VA-N51061PL0_5141_5140(CBWS) | Forest | 0.083352 | acres | Natural
VA-N51061PL1_5370_5470(CBWS) | Forest | 0.083353 | acres | Natural
VA-N51061RU2_5220_5640(CBWS) | Forest | 0.083353 | acres | Natural
VA-N51061RU4_5640_6030(CBWS) | Forest | 0.083353 | acres | Natural
VA-N51061PL2_4970_5250(CBWS) | Forest | 0.083354 | acres | Natural
VA-N51061PM3_4670_4660(CBWS) | Forest | 0.083354 | acres | Natural
PA-N42093SW7_1460_1640(CBWS) | Forest | 0.083453 | acres | Natural
PA-N42061SJ3_2040_1980(CBWS) | Forest | 0.083459 | acres | Natural
PA-N42009SJ2_2900_2740(CBWS) | Forest | 0.083459 | acres | Natural
PA-N42009SJ2_2530_2820(CBWS) | Forest | 0.083477 | acres | Natural
PA-N42081SW7_1320_1300(CBWS) | Forest | 0.083602 | acres | Natural
PA-H42027SL3_1710_1740(CBWS) | Forest | 0.083654 | acres | Natural
PA-N42061SJ4_2060_2010(CBWS) | Forest | 0.083825 | acres | Natural
NY-N36097SU5_0530_0610(CBWS) | Forest | 0.083856 | acres | Natural
NY-N36017SU4_0300_0310(CBWS) | Forest | 0.08392 | acres | Natural
PA-N42105SW4_1150_1350(CBWS) | Forest | 0.083928 | acres | Natural
PA-N42131SU3_0710_0910(CBWS) | Forest | 0.083959 | acres | Natural
PA-N42117SW3_0930_1110(CBWS) | Forest | 0.084164 | acres | Natural
PA-N42119SW7_1410_1460(CBWS) | Forest | 0.084231 | acres | Natural
MD-N24017XL0_5340_0000(CBWS) | Forest | 0.084489 | acres | Natural
WV-N54031PU2_4340_3860(CBWS) | Forest | 0.084523 | acres | Natural
MD-N24017PL0_5290_0000(CBWS) | Forest | 0.084604 | acres | Natural
PA-N42037SU3_1310_1280(CBWS) | Forest | 0.084628 | acres | Natural
VA-N51177YM2_6120_6430(CBWS) | Forest | 0.084637 | acres | Natural
PA-N42061SJ4_2010_2210(CBWS) | Forest | 0.084662 | acres | Natural
PA-N42117SW4_1110_1150(CBWS) | Forest | 0.084683 | acres | Natural
PA-N42061SJ2_2500_2450(CBWS) | Forest | 0.084694 | acres | Natural
PA-N42081SW3_1080_1350(CBWS) | Forest | 0.084701 | acres | Natural
PA-N42105SW3_1130_1390(CBWS) | Forest | 0.084743 | acres | Natural
MD-H24023PU3_4451_4450(CBWS) | Forest | 0.084944 | acres | Natural
PA-N42119SW1_1570_1640(CBWS) | Forest | 0.084969 | acres | Natural
PA-N42013SJ2_2570_2660(CBWS) | Forest | 0.085025 | acres | Natural
MD-H24023PU2_4720_4750(CBWS) | Forest | 0.085106 | acres | Natural
VA-N51017JU3_6380_6900(CBWS) | Forest | 0.085192 | acres | Natural
PA-H42027SW3_1580_1440(CBWS) | Forest | 0.085273 | acres | Natural
VA-N51163JU2_6410_6640(CBWS) | Forest | 0.085293 | acres | Natural
NY-N36051SU3_0370_0490(CBWS) | Forest | 0.085304 | acres | Natural
MD-N24017PL0_5790_0000(CBWS) | Forest | 0.085394 | acres | Natural
PA-N42037SU2_1210_1310(CBWS) | Forest | 0.085438 | acres | Natural
VA-N51023JU2_7180_7380(CBWS) | Forest | 0.085617 | acres | Natural
VA-N51023JU1_7750_7560(CBWS) | Forest | 0.08573 | acres | Natural
VA-N51023JU5_7420_7160(CBWS) | Forest | 0.085814 | acres | Natural
VA-N51023JU5_7510_7500(CBWS) | Forest | 0.085838 | acres | Natural
VA-N51023JU5_7500_7420(CBWS) | Forest | 0.085872 | acres | Natural
VA-N51001EL0_6190_0000(CBWS) | Forest | 0.085947 | acres | Natural
NY-N36097SU2_0450_0720(CBWS) | Forest | 0.086109 | acres | Natural
VA-N51177YM3_6430_6620(CBWS) | Forest | 0.08614 | acres | Natural
MD-N24039EL0_5890_0000(CBWS) | Forest | 0.086349 | acres | Natural
PA-N42025SU2_1550_1620(CBWS) | Forest | 0.08637 | acres | Natural
NY-N36109SU2_0160_0260(CBWS) | Forest | 0.086397 | acres | Natural
MD-N24019EL0_4892_0000(CBWS) | Forest | 0.086431 | acres | Natural
PA-N42117SU2_0920_0830(CBWS) | Forest | 0.086545 | acres | Natural
MD-N24039EL0_5763_0000(CBWS) | Forest | 0.086582 | acres | Natural
PA-N42081SW3_1220_1320(CBWS) | Forest | 0.086704 | acres | Natural
NY-N36017SU2_0360_0460(CBWS) | Forest | 0.086761 | acres | Natural
VA-N51005JU2_7450_7360(CBWS) | Forest | 0.086772 | acres | Natural
NY-N36017SU3_0090_0170(CBWS) | Forest | 0.086826 | acres | Natural
PA-N42061SJ5_2210_2320(CBWS) | Forest | 0.086945 | acres | Natural
NY-N36007SU2_0280_0430(CBWS) | Forest | 0.086945 | acres | Natural
MD-N24041EM4_4740_0000(CBWS) | Forest | 0.086973 | acres | Natural
VA-N51177RU4_6040_6030(CBWS) | Forest | 0.087114 | acres | Natural
VA-N51177RU5_6030_0001(CBWS) | Forest | 0.087144 | acres | Natural
VA-N51161JU1_7690_7490(CBWS) | Forest | 0.087174 | acres | Natural
VA-N51177YP2_6390_6330(CBWS) | Forest | 0.087186 | acres | Natural
VA-N51177YP3_6330_6700(CBWS) | Forest | 0.087186 | acres | Natural
WV-H54071PU1_5820_5380(CBWS) | Forest | 0.087766 | acres | Natural
VA-N51580JU4_7330_7000(CBWS) | Forest | 0.087858 | acres | Natural
PA-N42109SL8_1880_2030(CBWS) | Forest | 0.087967 | acres | Natural
NY-N36015SU2_0470_0590(CBWS) | Forest | 0.088053 | acres | Natural
NY-N36017SU2_0280_0430(CBWS) | Forest | 0.088096 | acres | Natural
WV-H54023PU2_4720_4750(CBWS) | Forest | 0.088138 | acres | Natural
MD-N24041EU0_4475_0000(CBWS) | Forest | 0.088186 | acres | Natural
PA-N42131SU3_0910_1010(CBWS) | Forest | 0.088215 | acres | Natural
NY-N36043SU2_0030_0140(CBWS) | Forest | 0.088243 | acres | Natural
WV-H54071PU0_5620_5380(CBWS) | Forest | 0.088295 | acres | Natural
PA-N42081SW4_1260_1300(CBWS) | Forest | 0.088351 | acres | Natural
WV-H54023PU2_4750_4451(CBWS) | Forest | 0.088387 | acres | Natural
WV-H54023PU1_4760_4451(CBWS) | Forest | 0.088387 | acres | Natural
WV-H54023PU3_4451_4450(CBWS) | Forest | 0.088418 | acres | Natural
MD-N24019EL0_5890_0000(CBWS) | Forest | 0.088459 | acres | Natural
PA-N42131SU7_0980_1120(CBWS) | Forest | 0.088493 | acres | Natural
MD-N24047EL3_5972_0000(CBWS) | Forest | 0.088555 | acres | Natural
VA-N51001EL0_5896_0000(CBWS) | Forest | 0.08857 | acres | Natural
VA-N51001EL0_5895_0000(CBWS) | Forest | 0.08857 | acres | Natural
WV-N54065PU2_3630_3590(CBWS) | Forest | 0.088626 | acres | Natural
PA-N42081SW7_1300_1410(CBWS) | Forest | 0.088637 | acres | Natural
MD-N24017PL0_5390_0000(CBWS) | Forest | 0.088712 | acres | Natural
NY-N36017SU4_0270_0430(CBWS) | Forest | 0.088774 | acres | Natural
MD-N24019EL0_5766_0000(CBWS) | Forest | 0.088817 | acres | Natural
VA-N51045JU1_7690_7490(CBWS) | Forest | 0.088917 | acres | Natural
WV-N54093PU2_4720_4750(CBWS) | Forest | 0.088942 | acres | Natural
PA-N42037SU3_1280_1590(CBWS) | Forest | 0.088947 | acres | Natural
WV-N54065PU6_3640_3600(CBWS) | Forest | 0.089001 | acres | Natural
NY-N36043SU2_0020_0140(CBWS) | Forest | 0.08906 | acres | Natural
VA-N51017JU1_6300_6650(CBWS) | Forest | 0.089137 | acres | Natural
PA-N42037SW1_1450_1510(CBWS) | Forest | 0.089215 | acres | Natural
MD-N24017PL0_5392_0000(CBWS) | Forest | 0.089297 | acres | Natural
PA-N42061SJ3_2160_2170(CBWS) | Forest | 0.08931 | acres | Natural
MD-N24039EL0_6003_0000(CBWS) | Forest | 0.089346 | acres | Natural
PA-N42079SU2_1290_1500(CBWS) | Forest | 0.089444 | acres | Natural
WV-H54023PU1_4840_4760(CBWS) | Forest | 0.0896 | acres | Natural
NY-N36017SU1_0410_0480(CBWS) | Forest | 0.089986 | acres | Natural
VA-N51045JU1_7630_7490(CBWS) | Forest | 0.090048 | acres | Natural
PA-N42131SW2_1070_1060(CBWS) | Forest | 0.090094 | acres | Natural
PA-N42079SU7_1140_1420(CBWS) | Forest | 0.090095 | acres | Natural
NY-N36017SU1_0200_0270(CBWS) | Forest | 0.090137 | acres | Natural
MD-N24019EL0_5590_0000(CBWS) | Forest | 0.0902 | acres | Natural
MD-N24019EL0_5280_0000(CBWS) | Forest | 0.090235 | acres | Natural
WV-H54071PU0_6080_5620(CBWS) | Forest | 0.090503 | acres | Natural
PA-N42033SW5_1540_1400(CBWS) | Forest | 0.090615 | acres | Natural
VA-N51005JU4_7000_7300(CBWS) | Forest | 0.090681 | acres | Natural
MD-N24019EL0_5281_0000(CBWS) | Forest | 0.090748 | acres | Natural
NY-N36023SU1_0330_0560(CBWS) | Forest | 0.09104 | acres | Natural
VA-N51091PU2_6050_5190(CBWS) | Forest | 0.091052 | acres | Natural
MD-N24041EM0_4324_0000(CBWS) | Forest | 0.091355 | acres | Natural
VA-N51580JU4_7000_7300(CBWS) | Forest | 0.091548 | acres | Natural
PA-N42111SJ2_2900_2740(CBWS) | Forest | 0.091606 | acres | Natural
PA-N42081SW3_1060_1260(CBWS) | Forest | 0.091865 | acres | Natural
MD-N24039EL0_6002_0000(CBWS) | Forest | 0.092041 | acres | Natural
WV-H54057PU1_4760_4451(CBWS) | Forest | 0.092044 | acres | Natural
WV-H54057PU4_4440_3970(CBWS) | Forest | 0.092047 | acres | Natural
WV-H54057PU3_4451_4450(CBWS) | Forest | 0.092052 | acres | Natural
WV-H54057PU3_4450_4440(CBWS) | Forest | 0.092071 | acres | Natural
MD-N24017PL0_5860_0000(CBWS) | Forest | 0.0923 | acres | Natural
NY-N36107SU2_0560_0590(CBWS) | Forest | 0.092336 | acres | Natural
PA-N42023SW3_1091_1380(CBWS) | Forest | 0.092356 | acres | Natural
PA-L42113SW3_1060_1260(CBWS) | Forest | 0.092421 | acres | Natural
PA-N42079SU2_1200_1310(CBWS) | Forest | 0.092428 | acres | Natural
NY-N36107SU2_0470_0590(CBWS) | Forest | 0.092761 | acres | Natural
MD-N24039EL1_6000_0001(CBWS) | Forest | 0.092878 | acres | Natural
PA-N42131SU2_1020_0980(CBWS) | Forest | 0.092958 | acres | Natural
PA-N42117SW2_1000_1110(CBWS) | Forest | 0.092961 | acres | Natural
PA-N42117SU2_0680_0610(CBWS) | Forest | 0.093065 | acres | Natural
PA-N42117SW3_1080_1350(CBWS) | Forest | 0.093068 | acres | Natural
PA-N42117SW3_1040_1220(CBWS) | Forest | 0.093068 | acres | Natural
PA-N42117SU2_0800_0850(CBWS) | Forest | 0.093069 | acres | Natural
PA-N42117SU2_0890_0900(CBWS) | Forest | 0.093069 | acres | Natural
MD-N24017PL0_5930_0000(CBWS) | Forest | 0.093086 | acres | Natural
PA-N42061SJ2_2580_2500(CBWS) | Forest | 0.09311 | acres | Natural
PA-N42067SL8_1880_2030(CBWS) | Forest | 0.093286 | acres | Natural
MD-N24039EL3_5970_0000(CBWS) | Forest | 0.093451 | acres | Natural
PA-N42115SU2_0670_0810(CBWS) | Forest | 0.093511 | acres | Natural
PA-N42113SU2_0990_0950(CBWS) | Forest | 0.093569 | acres | Natural
MD-N24017PL0_5670_0000(CBWS) | Forest | 0.093698 | acres | Natural
VA-N51045JU3_7490_7400(CBWS) | Forest | 0.093727 | acres | Natural
MD-N24039EL3_5974_0000(CBWS) | Forest | 0.093884 | acres | Natural
WV-H54031PU3_4280_3860(CBWS) | Forest | 0.09415 | acres | Natural
NY-N36023SU4_0260_0350(CBWS) | Forest | 0.094295 | acres | Natural
VA-N51045JU1_7560_7500(CBWS) | Forest | 0.094379 | acres | Natural
PA-N42079SU3_0970_1120(CBWS) | Forest | 0.094547 | acres | Natural
WV-N54065PU6_3530_3440(CBWS) | Forest | 0.094915 | acres | Natural
VA-H51165PS3_5990_6161(CBWS) | Forest | 0.095057 | acres | Natural
VA-N51045JU2_7450_7360(CBWS) | Forest | 0.095065 | acres | Natural
VA-N51005JU3_7490_7400(CBWS) | Forest | 0.095271 | acres | Natural
VA-N51005JU3_7400_7510(CBWS) | Forest | 0.09543 | acres | Natural
MD-N24019EM0_5261_0000(CBWS) | Forest | 0.095442 | acres | Natural
PA-N42131SU7_0960_0950(CBWS) | Forest | 0.095503 | acres | Natural
MD-N24041EM0_4882_0000(CBWS) | Forest | 0.09561 | acres | Natural
VA-N51109YP3_6470_6690(CBWS) | Forest | 0.095724 | acres | Natural
PA-N42015SU7_0750_0850(CBWS) | Forest | 0.09573 | acres | Natural
VA-N51109YP2_6390_6330(CBWS) | Forest | 0.095764 | acres | Natural
VA-N51109YP1_6570_6680(CBWS) | Forest | 0.095764 | acres | Natural
VA-N51109JL6_6740_7100(CBWS) | Forest | 0.095764 | acres | Natural
VA-N51109YP3_6690_6720(CBWS) | Forest | 0.095764 | acres | Natural
VA-N51109JL7_6800_7070(CBWS) | Forest | 0.095764 | acres | Natural
VA-N51109JL4_6710_6740(CBWS) | Forest | 0.095764 | acres | Natural
VA-N51109YP3_6330_6700(CBWS) | Forest | 0.095764 | acres | Natural
VA-N51109JL4_6520_6710(CBWS) | Forest | 0.095764 | acres | Natural
MD-N24041EU0_4470_0000(CBWS) | Forest | 0.095935 | acres | Natural
PA-N42063SW2_1950_1940(CBWS) | Forest | 0.096138 | acres | Natural
PA-H42117SW4_1150_1350(CBWS) | Forest | 0.096211 | acres | Natural
PA-N42105SW3_0930_1110(CBWS) | Forest | 0.096237 | acres | Natural
PA-N42119SW7_1680_1760(CBWS) | Forest | 0.096313 | acres | Natural
NY-N36003SU2_0620_0580(CBWS) | Forest | 0.096374 | acres | Natural
NY-N36107SU2_0450_0720(CBWS) | Forest | 0.096524 | acres | Natural
PA-N42037SU8_1610_1530(CBWS) | Forest | 0.096589 | acres | Natural
PA-N42115SU6_0480_0520(CBWS) | Forest | 0.096668 | acres | Natural
PA-N42093SW1_1510_1680(CBWS) | Forest | 0.096941 | acres | Natural
MD-N24039EL3_5971_0000(CBWS) | Forest | 0.097371 | acres | Natural
NY-N36107SU1_0330_0560(CBWS) | Forest | 0.097578 | acres | Natural
PA-N42111PU2_3140_3680(CBWS) | Forest | 0.097623 | acres | Natural
PA-N42033SW5_1650_1540(CBWS) | Forest | 0.097644 | acres | Natural
PA-N42079SU7_0980_1120(CBWS) | Forest | 0.097672 | acres | Natural
PA-N42079SU7_1120_1140(CBWS) | Forest | 0.097791 | acres | Natural
VA-H51165PS2_6490_6420(CBWS) | Forest | 0.097887 | acres | Natural
VA-H51165PS2_6420_6360(CBWS) | Forest | 0.097887 | acres | Natural
VA-H51165PS4_6360_5840(CBWS) | Forest | 0.097887 | acres | Natural
VA-H51165PS4_5840_5240(CBWS) | Forest | 0.097958 | acres | Natural
PA-N42105SW2_1050_0930(CBWS) | Forest | 0.097974 | acres | Natural
VA-L51079JL2_6240_6520(CBWS) | Forest | 0.098383 | acres | Natural
VA-L51079RU2_6090_6220(CBWS) | Forest | 0.098383 | acres | Natural
VA-L51079RU2_6220_6170(CBWS) | Forest | 0.098383 | acres | Natural
WV-H54071PU3_5210_5050(CBWS) | Forest | 0.098406 | acres | Natural
NY-N36017SU4_0350_0420(CBWS) | Forest | 0.098618 | acres | Natural
NY-N36017SU5_0420_0500(CBWS) | Forest | 0.098699 | acres | Natural
VA-N51029JL6_7150_6890(CBWS) | Forest | 0.098781 | acres | Natural
VA-N51029JL2_7120_6970(CBWS) | Forest | 0.098781 | acres | Natural
VA-N51029JL6_6960_6970(CBWS) | Forest | 0.098781 | acres | Natural
VA-N51029JL6_6990_6960(CBWS) | Forest | 0.098781 | acres | Natural
VA-N51029JL2_7110_7120(CBWS) | Forest | 0.098781 | acres | Natural
VA-N51029JL6_6890_6990(CBWS) | Forest | 0.098781 | acres | Natural
VA-N51029JL3_7020_7100(CBWS) | Forest | 0.098781 | acres | Natural
VA-N51029JL6_7320_7150(CBWS) | Forest | 0.098781 | acres | Natural
VA-N51029JL6_6970_6740(CBWS) | Forest | 0.098781 | acres | Natural
VA-N51029JA2_7550_7280(CBWS) | Forest | 0.098781 | acres | Natural
WV-H54071PU2_5700_5210(CBWS) | Forest | 0.098951 | acres | Natural
PA-N42119SW7_1460_1640(CBWS) | Forest | 0.099184 | acres | Natural
WV-H54071PU1_5520_5210(CBWS) | Forest | 0.099196 | acres | Natural
PA-N42105SW2_1100_1130(CBWS) | Forest | 0.099346 | acres | Natural
PA-N42105SU1_0820_0740(CBWS) | Forest | 0.099515 | acres | Natural
NY-N36107SU7_0550_0540(CBWS) | Forest | 0.099644 | acres | Natural
VA-N51580JU3_6950_7330(CBWS) | Forest | 0.099954 | acres | Natural
PA-N42105SW3_1090_1091(CBWS) | Forest | 0.099969 | acres | Natural
PA-N42033SW3_1800_1650(CBWS) | Forest | 0.099993 | acres | Natural
PA-N42037SU8_1530_1760(CBWS) | Forest | 0.10015 | acres | Natural
PA-N42037SW2_1190_1410(CBWS) | Forest | 0.10018 | acres | Natural
NY-N36107SU3_0590_0540(CBWS) | Forest | 0.10025 | acres | Natural
PA-N42113SU3_1280_1590(CBWS) | Forest | 0.10048 | acres | Natural
NY-N36107SU1_0390_0560(CBWS) | Forest | 0.10058 | acres | Natural
PA-N42081SU3_1280_1590(CBWS) | Forest | 0.10066 | acres | Natural
PA-N42131SU2_0760_0960(CBWS) | Forest | 0.10071 | acres | Natural
PA-N42015SU5_0600_0750(CBWS) | Forest | 0.10073 | acres | Natural
MD-N24019EL0_4593_0000(CBWS) | Forest | 0.10087 | acres | Natural
PA-N42105SW2_0880_0930(CBWS) | Forest | 0.10093 | acres | Natural
PA-N42105SW1_1170_1270(CBWS) | Forest | 0.10126 | acres | Natural
PA-N42105SW3_1270_1370(CBWS) | Forest | 0.10126 | acres | Natural
PA-N42023SW3_1380_1490(CBWS) | Forest | 0.10192 | acres | Natural
PA-N42015SU7_0720_0750(CBWS) | Forest | 0.10196 | acres | Natural
VA-N51001EL0_6191_0000(CBWS) | Forest | 0.10206 | acres | Natural
NY-N36023SU4_0350_0420(CBWS) | Forest | 0.10207 | acres | Natural
NY-N36107SU7_0540_0720(CBWS) | Forest | 0.10247 | acres | Natural
NY-N36023SU2_0280_0430(CBWS) | Forest | 0.10252 | acres | Natural
VA-H51045JU3_7490_7400(CBWS) | Forest | 0.10253 | acres | Natural
VA-H51045JU1_7630_7490(CBWS) | Forest | 0.10253 | acres | Natural
VA-H51045JU2_7450_7360(CBWS) | Forest | 0.10254 | acres | Natural
WV-H54023PU2_4360_4160(CBWS) | Forest | 0.10257 | acres | Natural
NY-N36123SU3_0370_0490(CBWS) | Forest | 0.10267 | acres | Natural
PA-N42081SW2_1190_1410(CBWS) | Forest | 0.10282 | acres | Natural
MD-N24019EM0_5260_0000(CBWS) | Forest | 0.10284 | acres | Natural
VA-N51157RU2_5220_5640(CBWS) | Forest | 0.10348 | acres | Natural
VA-N51157RU2_5500_5610(CBWS) | Forest | 0.10349 | acres | Natural
VA-N51157RU2_5810_5610(CBWS) | Forest | 0.1035 | acres | Natural
PA-N42115SU3_0710_0910(CBWS) | Forest | 0.10364 | acres | Natural
VA-N51153PL0_5493_0000(CBWS) | Forest | 0.1037 | acres | Natural
PA-N42115SU3_0810_0970(CBWS) | Forest | 0.10406 | acres | Natural
PA-N42127SU3_0810_0970(CBWS) | Forest | 0.10425 | acres | Natural
PA-H42117SW2_1100_1130(CBWS) | Forest | 0.10431 | acres | Natural
VA-N51163JU3_6640_6790(CBWS) | Forest | 0.10451 | acres | Natural
PA-N42093SW1_1450_1510(CBWS) | Forest | 0.10461 | acres | Natural
PA-N42001SL3_2400_2440(CBWS) | Forest | 0.10496 | acres | Natural
PA-N42033SW3_1870_1800(CBWS) | Forest | 0.10527 | acres | Natural
PA-N42119SW7_1640_1680(CBWS) | Forest | 0.10531 | acres | Natural
VA-N51001EL3_5972_0000(CBWS) | Forest | 0.10544 | acres | Natural
PA-N42093SU8_1610_1530(CBWS) | Forest | 0.10598 | acres | Natural
PA-N42079SU2_1020_0980(CBWS) | Forest | 0.10598 | acres | Natural
PA-N42079SU2_1210_1310(CBWS) | Forest | 0.10598 | acres | Natural
PA-N42033SW2_1950_1940(CBWS) | Forest | 0.10601 | acres | Natural
PA-N42015SU7_0730_0860(CBWS) | Forest | 0.10607 | acres | Natural
MD-N24041EU0_4700_0000(CBWS) | Forest | 0.10608 | acres | Natural
PA-N42011SL2_2070_2090(CBWS) | Forest | 0.10617 | acres | Natural
PA-N42119SL3_1740_1840(CBWS) | Forest | 0.10656 | acres | Natural
WV-H54057PU4_3970_3890(CBWS) | Forest | 0.1067 | acres | Natural
WV-H54023PU4_5050_4310(CBWS) | Forest | 0.10671 | acres | Natural
VA-N51001EL0_5973_0000(CBWS) | Forest | 0.1068 | acres | Natural
PA-N42115SU2_0760_0960(CBWS) | Forest | 0.10689 | acres | Natural
PA-N42115SU2_0780_0710(CBWS) | Forest | 0.10695 | acres | Natural
PA-N42033SW4_1860_1720(CBWS) | Forest | 0.107 | acres | Natural
NY-N36109SU2_0470_0590(CBWS) | Forest | 0.10702 | acres | Natural
PA-N42115SU1_0660_0710(CBWS) | Forest | 0.10703 | acres | Natural
VA-N51163JU3_6650_7300(CBWS) | Forest | 0.10706 | acres | Natural
PA-N42115SU7_0860_0960(CBWS) | Forest | 0.10712 | acres | Natural
PA-N42115SU6_0500_0550(CBWS) | Forest | 0.10712 | acres | Natural
PA-N42115SU2_0700_0860(CBWS) | Forest | 0.10712 | acres | Natural
PA-N42115SU7_0550_0540(CBWS) | Forest | 0.10712 | acres | Natural
PA-N42115SU7_0540_0720(CBWS) | Forest | 0.10712 | acres | Natural
MD-N24041EM0_4874_0000(CBWS) | Forest | 0.10713 | acres | Natural
VA-N51163JU5_7300_7510(CBWS) | Forest | 0.10723 | acres | Natural
VA-N51163JU3_6790_7260(CBWS) | Forest | 0.10731 | acres | Natural
VA-N51163JU4_7260_7380(CBWS) | Forest | 0.10737 | acres | Natural
VA-N51091PU2_5700_5210(CBWS) | Forest | 0.10739 | acres | Natural
PA-N42015SU2_0990_0950(CBWS) | Forest | 0.10741 | acres | Natural
VA-N51163JU4_7380_7160(CBWS) | Forest | 0.10742 | acres | Natural
VA-N51163JU5_7420_7160(CBWS) | Forest | 0.10743 | acres | Natural
VA-N51163JU1_6880_7260(CBWS) | Forest | 0.10745 | acres | Natural
VA-N51163JU2_7180_7380(CBWS) | Forest | 0.10749 | acres | Natural
VA-H51009JL2_7240_7350(CBWS) | Forest | 0.10753 | acres | Natural
PA-N42023SW5_1540_1400(CBWS) | Forest | 0.10761 | acres | Natural
VA-H51009JL1_7080_7190(CBWS) | Forest | 0.10764 | acres | Natural
VA-N51125JL1_7080_7190(CBWS) | Forest | 0.10775 | acres | Natural
VA-N51125JL1_6940_7200(CBWS) | Forest | 0.10791 | acres | Natural
VA-H51009JL6_7160_7440(CBWS) | Forest | 0.10795 | acres | Natural
VA-N51125JL1_6770_6850(CBWS) | Forest | 0.10799 | acres | Natural
VA-N51125JL3_7090_7150(CBWS) | Forest | 0.10801 | acres | Natural
VA-N51125JL6_7320_7150(CBWS) | Forest | 0.10801 | acres | Natural
VA-N51125JL2_6850_6890(CBWS) | Forest | 0.10801 | acres | Natural
VA-N51125JL1_6560_6440(CBWS) | Forest | 0.10801 | acres | Natural
VA-N51125JL2_7240_7350(CBWS) | Forest | 0.10801 | acres | Natural
VA-N51125JL1_7200_7250(CBWS) | Forest | 0.10801 | acres | Natural
VA-N51125JL2_7350_7090(CBWS) | Forest | 0.10801 | acres | Natural
VA-N51125JL1_7190_7250(CBWS) | Forest | 0.10801 | acres | Natural
VA-N51125JL2_7250_7090(CBWS) | Forest | 0.10801 | acres | Natural
VA-N51125JL6_7150_6890(CBWS) | Forest | 0.10801 | acres | Natural
VA-N51125JL6_7430_7320(CBWS) | Forest | 0.10801 | acres | Natural
NY-N36109SU1_0390_0560(CBWS) | Forest | 0.10828 | acres | Natural
PA-N42033SW3_1920_1750(CBWS) | Forest | 0.10833 | acres | Natural
VA-N51091JU1_6340_6650(CBWS) | Forest | 0.10836 | acres | Natural
PA-N42033SW4_1720_1650(CBWS) | Forest | 0.10855 | acres | Natural
MD-N24019EM0_4885_0000(CBWS) | Forest | 0.10859 | acres | Natural
MD-N24019EM0_4886_0000(CBWS) | Forest | 0.10863 | acres | Natural
MD-N24019EM0_4888_0000(CBWS) | Forest | 0.10918 | acres | Natural
MD-N24019EM0_4884_0000(CBWS) | Forest | 0.10918 | acres | Natural
MD-N24019EM0_4889_0000(CBWS) | Forest | 0.10918 | acres | Natural
MD-N24019EM0_4883_0000(CBWS) | Forest | 0.10918 | acres | Natural
MD-N24019EM0_4887_0000(CBWS) | Forest | 0.10918 | acres | Natural
PA-N42113SW2_1070_1060(CBWS) | Forest | 0.10927 | acres | Natural
PA-N42015SU7_0860_0960(CBWS) | Forest | 0.10931 | acres | Natural
WV-N54077PU2_4720_4750(CBWS) | Forest | 0.10957 | acres | Natural
WV-N54065PU6_3590_3640(CBWS) | Forest | 0.10972 | acres | Natural
WV-N54065PU6_3440_3590(CBWS) | Forest | 0.11008 | acres | Natural
PA-N42023SW3_1090_1091(CBWS) | Forest | 0.1105 | acres | Natural
PA-N42033SW3_1750_1540(CBWS) | Forest | 0.11067 | acres | Natural
PA-N42113SU2_1210_1310(CBWS) | Forest | 0.11068 | acres | Natural
PA-N42015SU3_0870_0730(CBWS) | Forest | 0.11086 | acres | Natural
PA-N42023SW4_1490_1400(CBWS) | Forest | 0.11097 | acres | Natural
PA-N42113SW2_1190_1410(CBWS) | Forest | 0.11207 | acres | Natural
PA-N42113SW3_1060_1260(CBWS) | Forest | 0.11231 | acres | Natural
PA-N42113SW1_1180_1190(CBWS) | Forest | 0.11231 | acres | Natural
PA-N42113SU1_0940_0900(CBWS) | Forest | 0.11231 | acres | Natural
PA-N42113SW2_1030_1060(CBWS) | Forest | 0.11231 | acres | Natural
PA-N42113SW3_1040_1220(CBWS) | Forest | 0.11231 | acres | Natural
PA-N42113SU3_0870_0730(CBWS) | Forest | 0.11231 | acres | Natural
PA-H42117SW3_0930_1110(CBWS) | Forest | 0.1125 | acres | Natural
VA-N51153PL3_5250_0001(CBWS) | Forest | 0.11266 | acres | Natural
NY-N36109SU2_0450_0720(CBWS) | Forest | 0.11267 | acres | Natural
PA-N42033SW2_2020_1940(CBWS) | Forest | 0.11291 | acres | Natural
PA-N42015SU2_0700_0860(CBWS) | Forest | 0.11309 | acres | Natural
PA-N42015SU7_0540_0720(CBWS) | Forest | 0.11311 | acres | Natural
MD-N24041EM0_4876_0000(CBWS) | Forest | 0.11328 | acres | Natural
PA-N42033SW2_1360_1430(CBWS) | Forest | 0.11361 | acres | Natural
PA-N42093SU8_1530_1760(CBWS) | Forest | 0.11373 | acres | Natural
PA-N42015SU2_0680_0610(CBWS) | Forest | 0.11374 | acres | Natural
PA-N42015SU2_0800_0850(CBWS) | Forest | 0.11395 | acres | Natural
PA-N42023SW2_1240_1270(CBWS) | Forest | 0.11395 | acres | Natural
PA-N42023SW2_1360_1430(CBWS) | Forest | 0.11399 | acres | Natural
PA-N42023SW3_1270_1370(CBWS) | Forest | 0.114 | acres | Natural
PA-N42023SW1_1170_1270(CBWS) | Forest | 0.114 | acres | Natural
PA-N42023SW3_1370_1430(CBWS) | Forest | 0.114 | acres | Natural
PA-N42023SW4_1430_1490(CBWS) | Forest | 0.114 | acres | Natural
PA-N42015SU5_0610_0600(CBWS) | Forest | 0.1144 | acres | Natural
VA-N51153PL0_5492_0000(CBWS) | Forest | 0.11449 | acres | Natural
PA-N42015SU2_0890_0900(CBWS) | Forest | 0.1145 | acres | Natural
PA-N42015SU2_0900_0870(CBWS) | Forest | 0.11452 | acres | Natural
PA-N42015SU3_0831_0790(CBWS) | Forest | 0.11454 | acres | Natural
PA-N42015SU1_0940_0900(CBWS) | Forest | 0.11454 | acres | Natural
PA-N42015SU2_0920_0830(CBWS) | Forest | 0.11454 | acres | Natural
PA-N42015SW3_1060_1260(CBWS) | Forest | 0.11454 | acres | Natural
PA-N42015SU7_0550_0540(CBWS) | Forest | 0.11454 | acres | Natural
PA-N42015SW2_1030_1060(CBWS) | Forest | 0.11454 | acres | Natural
PA-N42081SW1_1160_1260(CBWS) | Forest | 0.1146 | acres | Natural
MD-N24041EM0_4871_0000(CBWS) | Forest | 0.11467 | acres | Natural
VA-N51153PL2_4970_5250(CBWS) | Forest | 0.11521 | acres | Natural
PA-N42047SW2_1360_1430(CBWS) | Forest | 0.11586 | acres | Natural
PA-N42081SW7_1460_1640(CBWS) | Forest | 0.11588 | acres | Natural
VA-N51091JU1_6290_6590(CBWS) | Forest | 0.11616 | acres | Natural
VA-N51153PL0_5251_0000(CBWS) | Forest | 0.11621 | acres | Natural
VA-N51153PL0_5491_0000(CBWS) | Forest | 0.11632 | acres | Natural
VA-N51153PL3_5360_5250(CBWS) | Forest | 0.11632 | acres | Natural
VA-N51153PL1_5690_0001(CBWS) | Forest | 0.11634 | acres | Natural
VA-N51153PL0_5490_0001(CBWS) | Forest | 0.11634 | acres | Natural
VA-N51153PL0_5540_5490(CBWS) | Forest | 0.11634 | acres | Natural
VA-N51153PL2_5470_5360(CBWS) | Forest | 0.11635 | acres | Natural
VA-N51153PL0_5496_0000(CBWS) | Forest | 0.11636 | acres | Natural
VA-N51153PL0_5141_5140(CBWS) | Forest | 0.11636 | acres | Natural
VA-N51153PL2_5140_5360(CBWS) | Forest | 0.11636 | acres | Natural
WV-H54023PU3_5210_5050(CBWS) | Forest | 0.11639 | acres | Natural
PA-N42081SW2_1000_1110(CBWS) | Forest | 0.11669 | acres | Natural
PA-N42081SW1_1450_1510(CBWS) | Forest | 0.11676 | acres | Natural
PA-N42081SW3_1040_1220(CBWS) | Forest | 0.1168 | acres | Natural
PA-N42081SU1_0940_0900(CBWS) | Forest | 0.1168 | acres | Natural
PA-N42081SU2_0890_0900(CBWS) | Forest | 0.1168 | acres | Natural
VA-H51157RU2_5220_5640(CBWS) | Forest | 0.11717 | acres | Natural
VA-H51157RU2_5810_5610(CBWS) | Forest | 0.11717 | acres | Natural
VA-H51157RU2_5500_5610(CBWS) | Forest | 0.11727 | acres | Natural
PA-N42047SW5_1540_1400(CBWS) | Forest | 0.11857 | acres | Natural
PA-N42047SW2_1240_1270(CBWS) | Forest | 0.11919 | acres | Natural
PA-N42047SW3_1270_1370(CBWS) | Forest | 0.11919 | acres | Natural
MD-N24041EU0_4474_0000(CBWS) | Forest | 0.12007 | acres | Natural
MD-N24041EU0_4550_0000(CBWS) | Forest | 0.12007 | acres | Natural
MD-N24041EM0_4875_0000(CBWS) | Forest | 0.12007 | acres | Natural
MD-N24041EU0_4873_0000(CBWS) | Forest | 0.12007 | acres | Natural
MD-N24041EM0_4551_0000(CBWS) | Forest | 0.12007 | acres | Natural
MD-N24041EM0_4870_0000(CBWS) | Forest | 0.12007 | acres | Natural
PA-H42079SU2_1200_1310(CBWS) | Forest | 0.12099 | acres | Natural
PA-H42079SU2_1020_0980(CBWS) | Forest | 0.12121 | acres | Natural
PA-H42079SU7_1140_1420(CBWS) | Forest | 0.12121 | acres | Natural
PA-H42079SU2_0990_0950(CBWS) | Forest | 0.12121 | acres | Natural
PA-H42079SU2_1210_1310(CBWS) | Forest | 0.12121 | acres | Natural
NY-N36107SU2_0440_0550(CBWS) | Forest | 0.12196 | acres | Natural
PA-N42093SU1_1630_1610(CBWS) | Forest | 0.12226 | acres | Natural
NY-N36107SU4_0260_0350(CBWS) | Forest | 0.1229 | acres | Natural
PA-N42127SU2_0670_0810(CBWS) | Forest | 0.12295 | acres | Natural
PA-N42033SW4_1490_1400(CBWS) | Forest | 0.12323 | acres | Natural
VA-N51091PU0_6080_5620(CBWS) | Forest | 0.1243 | acres | Natural
PA-N42001PU0_3000_3090(CBWS) | Forest | 0.12432 | acres | Natural
PA-N42093SW2_1190_1410(CBWS) | Forest | 0.12538 | acres | Natural
PA-N42093SU3_1280_1590(CBWS) | Forest | 0.12539 | acres | Natural
VA-H51079RU2_6090_6220(CBWS) | Forest | 0.12721 | acres | Natural
VA-H51079JL2_6240_6520(CBWS) | Forest | 0.12724 | acres | Natural
VA-N51079JL2_6240_6520(CBWS) | Forest | 0.12797 | acres | Natural
VA-N51079RU2_6090_6220(CBWS) | Forest | 0.12797 | acres | Natural
PA-N42001PU2_2790_3290(CBWS) | Forest | 0.12912 | acres | Natural
PA-N42011SL1_2000_2090(CBWS) | Forest | 0.12924 | acres | Natural
PA-N42127SU6_0480_0520(CBWS) | Forest | 0.1298 | acres | Natural
PA-N42083SW1_1170_1270(CBWS) | Forest | 0.13254 | acres | Natural
PA-N42083SW2_1240_1270(CBWS) | Forest | 0.13254 | acres | Natural
PA-H42115SU2_0670_0810(CBWS) | Forest | 0.13269 | acres | Natural
PA-H42113SW2_1190_1410(CBWS) | Forest | 0.13349 | acres | Natural
VA-N51049JA4_7280_7340(CBWS) | Forest | 0.13434 | acres | Natural
VA-N51049JL1_7170_6800(CBWS) | Forest | 0.13434 | acres | Natural
VA-N51049JA2_7550_7280(CBWS) | Forest | 0.13434 | acres | Natural
VA-N51049JL7_7030_6800(CBWS) | Forest | 0.13434 | acres | Natural
VA-N51049JL6_6970_6740(CBWS) | Forest | 0.13434 | acres | Natural
VA-N51049JL7_7100_7030(CBWS) | Forest | 0.13434 | acres | Natural
VA-N51049JL3_7020_7100(CBWS) | Forest | 0.13434 | acres | Natural
VA-N51049JL6_6740_7100(CBWS) | Forest | 0.13434 | acres | Natural
VA-H51113RU2_5810_5610(CBWS) | Forest | 0.13447 | acres | Natural
VA-H51113RU2_5940_6200(CBWS) | Forest | 0.13454 | acres | Natural
PA-N42001PM3_3040_3340(CBWS) | Forest | 0.13481 | acres | Natural
VA-H51113RU2_6090_6220(CBWS) | Forest | 0.13485 | acres | Natural
PA-N42127SU3_0970_1120(CBWS) | Forest | 0.13674 | acres | Natural
PA-N42001SL3_2460_2430(CBWS) | Forest | 0.137 | acres | Natural
PA-N42001PM2_2860_3040(CBWS) | Forest | 0.13952 | acres | Natural
VA-N51091JU3_6380_6900(CBWS) | Forest | 0.13957 | acres | Natural
PA-H42113SU2_1210_1310(CBWS) | Forest | 0.13962 | acres | Natural
PA-H42113SW1_1180_1190(CBWS) | Forest | 0.13963 | acres | Natural
PA-H42113SU2_0990_0950(CBWS) | Forest | 0.13963 | acres | Natural
PA-H42113SW2_1070_1060(CBWS) | Forest | 0.13963 | acres | Natural
PA-H42113SU2_1200_1310(CBWS) | Forest | 0.13963 | acres | Natural
VA-N51091JU1_6300_6650(CBWS) | Forest | 0.14389 | acres | Natural
PA-H42115SU3_0810_0970(CBWS) | Forest | 0.14523 | acres | Natural
PA-H42131SU2_0990_0950(CBWS) | Forest | 0.14782 | acres | Natural
PA-H42115SU2_0780_0710(CBWS) | Forest | 0.14829 | acres | Natural
PA-H42115SU6_0480_0520(CBWS) | Forest | 0.14834 | acres | Natural
PA-H42115SU1_0660_0710(CBWS) | Forest | 0.14834 | acres | Natural
PA-H42131SU2_1020_0980(CBWS) | Forest | 0.15126 | acres | Natural
PA-H42131SW2_1070_1060(CBWS) | Forest | 0.15348 | acres | Natural
PA-N42011SL1_2190_2350(CBWS) | Forest | 0.16615 | acres | Natural
PA-N42011SL2_2200_2350(CBWS) | Forest | 0.17097 | acres | Natural
DC-N11001PL2_4945_0000(CBWS) | Open Space | 0.014855 | acres | Natural
MD-N24001PU4_4440_3970(CBWS) | Open Space | 0.029136 | acres | Natural
MD-N24001PU4_3990_3780(CBWS) | Open Space | 0.033686 | acres | Natural
VA-N51660PS0_6150_6160(CBWS) | Open Space | 0.037827 | acres | Natural
VA-N51660PS0_6160_6161(CBWS) | Open Space | 0.037853 | acres | Natural
VA-N51660PS2_5560_5100(CBWS) | Open Space | 0.037853 | acres | Natural
PA-L42079SU3_0970_1120(CBWS) | Open Space | 0.037911 | acres | Natural
PA-L42069SU3_0970_1120(CBWS) | Open Space | 0.03933 | acres | Natural
MD-N24001PU4_3890_3990(CBWS) | Open Space | 0.039451 | acres | Natural
PA-N42097SL8_1760_1780(CBWS) | Open Space | 0.072323 | acres | Natural
VA-N51085YP4_6750_0001(CBWS) | Open Space | 0.080468 | acres | Natural
VA-N51085YP0_6840_0001(CBWS) | Open Space | 0.080847 | acres | Natural
VA-N51085YP5_6780_0000(CBWS) | Open Space | 0.080969 | acres | Natural
VA-N51085YP0_6860_6840(CBWS) | Open Space | 0.082943 | acres | Natural
MD-N24510WM0_3961_0000(CBWS) | Open Space | 0.084839 | acres | Natural
VA-N51085YP4_6720_6750(CBWS) | Open Space | 0.085444 | acres | Natural
DE-N10001EM3_4326_0000(CBWS) | Open Space | 0.086208 | acres | Natural
VA-N51810JB0_7662_0000(CBWS) | Open Space | 0.086358 | acres | Natural
DE-N10001EL0_4560_4562(CBWS) | Open Space | 0.086506 | acres | Natural
DC-N11001PL1_4780_0001(CBWS) | Open Space | 0.089505 | acres | Natural
DE-N10001EL2_4590_0001(CBWS) | Open Space | 0.089791 | acres | Natural
DE-N10005EL2_4630_0000(CBWS) | Open Space | 0.090183 | acres | Natural
DE-N10005EL0_4597_0000(CBWS) | Open Space | 0.09072 | acres | Natural
VA-N51510PL7_4963_0000(CBWS) | Open Space | 0.090738 | acres | Natural
DE-N10001EL2_4400_4590(CBWS) | Open Space | 0.091299 | acres | Natural
DE-N10005EL0_4633_0000(CBWS) | Open Space | 0.091312 | acres | Natural
DE-N10001EM2_3980_0001(CBWS) | Open Space | 0.091357 | acres | Natural
DE-N10005EL0_4632_0000(CBWS) | Open Space | 0.091524 | acres | Natural
PA-N42075SL9_2050_2270(CBWS) | Open Space | 0.092913 | acres | Natural
DE-N10005EL0_4562_0001(CBWS) | Open Space | 0.092933 | acres | Natural
DE-N10005EL0_4631_0000(CBWS) | Open Space | 0.09387 | acres | Natural
DE-N10001EU2_3520_0001(CBWS) | Open Space | 0.094322 | acres | Natural
VA-N51085JB3_6820_7053(CBWS) | Open Space | 0.095198 | acres | Natural
MD-N24510WM0_3740_0001(CBWS) | Open Space | 0.095269 | acres | Natural
MD-N24510WM3_4060_0001(CBWS) | Open Space | 0.095462 | acres | Natural
DC-N11001PL2_4810_0000(CBWS) | Open Space | 0.095919 | acres | Natural
PA-N42075SL2_1990_2070(CBWS) | Open Space | 0.097212 | acres | Natural
DC-N11001PM7_4820_0001(CBWS) | Open Space | 0.098625 | acres | Natural
DE-N10005EL0_4561_4562(CBWS) | Open Space | 0.099021 | acres | Natural
DE-N10005EL0_4594_0000(CBWS) | Open Space | 0.099086 | acres | Natural
VA-N51610PL7_4962_0000(CBWS) | Open Space | 0.099273 | acres | Natural
DC-N11001PL7_4910_0000(CBWS) | Open Space | 0.10008 | acres | Natural
DC-N11001PL1_4460_4780(CBWS) | Open Space | 0.10049 | acres | Natural
VA-N51085YP3_6670_6720(CBWS) | Open Space | 0.10105 | acres | Natural
MD-N24510WM0_3962_0000(CBWS) | Open Space | 0.10115 | acres | Natural
VA-N51087JB0_7071_0000(CBWS) | Open Space | 0.10285 | acres | Natural
VA-N51087JB0_7073_0000(CBWS) | Open Space | 0.10287 | acres | Natural
WV-L54031PU2_5190_4310(CBWS) | Open Space | 0.10308 | acres | Natural
DE-N10005EL2_4590_0001(CBWS) | Open Space | 0.10327 | acres | Natural
VA-N51085YP3_6700_6670(CBWS) | Open Space | 0.1034 | acres | Natural
MD-N24510WM0_3741_0000(CBWS) | Open Space | 0.10378 | acres | Natural
MD-N24043PU3_2510_3290(CBWS) | Open Space | 0.1054 | acres | Natural
MD-N24510WM0_3650_0001(CBWS) | Open Space | 0.10609 | acres | Natural
VA-N51760JB0_7071_0000(CBWS) | Open Space | 0.10725 | acres | Natural
DC-N11001PL0_4510_0001(CBWS) | Open Space | 0.10726 | acres | Natural
VA-N51810JB0_7661_0000(CBWS) | Open Space | 0.10799 | acres | Natural
DE-N10005EL2_5110_5270(CBWS) | Open Space | 0.108 | acres | Natural
DE-N10005EL0_4560_4562(CBWS) | Open Space | 0.10801 | acres | Natural
DE-N10005EL0_5400_0001(CBWS) | Open Space | 0.10807 | acres | Natural
DC-N11001PL7_4942_0000(CBWS) | Open Space | 0.10857 | acres | Natural
DC-N11001PL2_4811_0000(CBWS) | Open Space | 0.10954 | acres | Natural
DC-N11001PL7_4940_0000(CBWS) | Open Space | 0.10963 | acres | Natural
DE-N10005EL0_4591_0000(CBWS) | Open Space | 0.10991 | acres | Natural
PA-N42075SL2_2070_2090(CBWS) | Open Space | 0.1101 | acres | Natural
VA-N51510PL0_5000_0001(CBWS) | Open Space | 0.11037 | acres | Natural
MD-N24510WM0_3960_0000(CBWS) | Open Space | 0.11049 | acres | Natural
VA-N51085YP3_6330_6700(CBWS) | Open Space | 0.11154 | acres | Natural
VA-N51085YP3_6690_6720(CBWS) | Open Space | 0.1119 | acres | Natural
VA-N51087JB3_6820_7053(CBWS) | Open Space | 0.11345 | acres | Natural
MD-N24031PM4_4040_4410(CBWS) | Open Space | 0.11394 | acres | Natural
VA-N51097YM4_6620_0001(CBWS) | Open Space | 0.11422 | acres | Natural
VA-N51097YM1_6370_6620(CBWS) | Open Space | 0.11436 | acres | Natural
MD-N24043PU0_3000_3090(CBWS) | Open Space | 0.11609 | acres | Natural
VA-N51057RL0_6540_0001(CBWS) | Open Space | 0.11647 | acres | Natural
VA-N51097YL2_6580_0001(CBWS) | Open Space | 0.1167 | acres | Natural
VA-N51057YL2_6580_0001(CBWS) | Open Space | 0.11765 | acres | Natural
VA-N51101YP4_6720_6750(CBWS) | Open Space | 0.11805 | acres | Natural
MD-N24510WM1_3910_0001(CBWS) | Open Space | 0.11838 | acres | Natural
PA-N42075SL4_2100_2140(CBWS) | Open Space | 0.11877 | acres | Natural
VA-N51097YM0_6622_0000(CBWS) | Open Space | 0.11895 | acres | Natural
VA-N51057RL0_6500_0000(CBWS) | Open Space | 0.1192 | acres | Natural
VA-N51610PL0_5000_0001(CBWS) | Open Space | 0.11923 | acres | Natural
MD-N24031PM1_4251_4250(CBWS) | Open Space | 0.11976 | acres | Natural
VA-N51057RL5_6321_0000(CBWS) | Open Space | 0.11983 | acres | Natural
DE-N10003EU2_3520_0001(CBWS) | Open Space | 0.11999 | acres | Natural
MD-N24043PM7_4150_4290(CBWS) | Open Space | 0.12034 | acres | Natural
VA-N51085YP1_6570_6680(CBWS) | Open Space | 0.12041 | acres | Natural
VA-N51097YM0_6623_0000(CBWS) | Open Space | 0.12051 | acres | Natural
DC-N11001PL7_4960_0000(CBWS) | Open Space | 0.12186 | acres | Natural
MD-N24043PU1_3100_3690(CBWS) | Open Space | 0.1221 | acres | Natural
VA-N51097YM0_6621_0000(CBWS) | Open Space | 0.12256 | acres | Natural
VA-N51101YM3_6430_6620(CBWS) | Open Space | 0.12337 | acres | Natural
MD-N24043PU0_3611_3530(CBWS) | Open Space | 0.12361 | acres | Natural
MD-N24043PU0_3601_3602(CBWS) | Open Space | 0.12366 | acres | Natural
MD-N24043PU6_3530_3440(CBWS) | Open Space | 0.12394 | acres | Natural
VA-N51101YP5_6780_0000(CBWS) | Open Space | 0.12414 | acres | Natural
VA-N51101YP4_6750_0001(CBWS) | Open Space | 0.12436 | acres | Natural
MD-N24043PU6_3610_3530(CBWS) | Open Space | 0.12478 | acres | Natural
MD-N24031XU0_4130_4070(CBWS) | Open Space | 0.12494 | acres | Natural
VA-N51097YL0_6930_0000(CBWS) | Open Space | 0.12497 | acres | Natural
VA-N51085YP3_6470_6690(CBWS) | Open Space | 0.12511 | acres | Natural
VA-N51057RL5_6320_0000(CBWS) | Open Space | 0.12521 | acres | Natural
MD-N24510WM0_3964_0000(CBWS) | Open Space | 0.12536 | acres | Natural
MD-N24025SL2_2750_2720(CBWS) | Open Space | 0.12569 | acres | Natural
VA-N51085YP1_6680_6670(CBWS) | Open Space | 0.12597 | acres | Natural
MD-N24025SL2_2910_3060(CBWS) | Open Space | 0.12605 | acres | Natural
MD-N24025WU2_3020_3320(CBWS) | Open Space | 0.12613 | acres | Natural
VA-N51810JB0_7660_0000(CBWS) | Open Space | 0.12634 | acres | Natural
MD-N24043PU6_3690_3610(CBWS) | Open Space | 0.12642 | acres | Natural
MD-N24035EU0_3720_0000(CBWS) | Open Space | 0.12683 | acres | Natural
VA-N51101YM0_6622_0000(CBWS) | Open Space | 0.12714 | acres | Natural
VA-N51057RL5_6071_0000(CBWS) | Open Space | 0.12722 | acres | Natural
VA-N51085JL7_6800_7070(CBWS) | Open Space | 0.12781 | acres | Natural
VA-N51101YP0_6781_0000(CBWS) | Open Space | 0.12798 | acres | Natural
VA-N51101YM0_6623_0000(CBWS) | Open Space | 0.12808 | acres | Natural
VA-N51149JA5_7520_0000(CBWS) | Open Space | 0.12829 | acres | Natural
PA-N42075SL4_2140_2240(CBWS) | Open Space | 0.12882 | acres | Natural
MD-N24025SL9_2971_0000(CBWS) | Open Space | 0.12992 | acres | Natural
VA-N51800JB2_7800_0001(CBWS) | Open Space | 0.12997 | acres | Natural
WV-L54031PU4_5050_4310(CBWS) | Open Space | 0.13038 | acres | Natural
VA-N51710JB0_7661_0000(CBWS) | Open Space | 0.13097 | acres | Natural
VA-N51149JA5_7460_0000(CBWS) | Open Space | 0.13098 | acres | Natural
MD-N24035EU0_3700_0000(CBWS) | Open Space | 0.13221 | acres | Natural
PA-L42079SU7_1140_1420(CBWS) | Open Space | 0.13224 | acres | Natural
WV-L54031PU4_4310_4210(CBWS) | Open Space | 0.13245 | acres | Natural
VA-N51127YP5_6780_0000(CBWS) | Open Space | 0.13308 | acres | Natural
MD-N24043PU6_4180_4150(CBWS) | Open Space | 0.13319 | acres | Natural
VA-N51036JB3_7053_0001(CBWS) | Open Space | 0.13371 | acres | Natural
VA-N51057RL5_6070_0000(CBWS) | Open Space | 0.13394 | acres | Natural
MD-N24025WU1_3240_3331(CBWS) | Open Space | 0.13438 | acres | Natural
VA-N51036JB3_6820_7053(CBWS) | Open Space | 0.13452 | acres | Natural
VA-N51510PL7_4962_0000(CBWS) | Open Space | 0.13471 | acres | Natural
MD-N24035EU0_3721_0000(CBWS) | Open Space | 0.13485 | acres | Natural
VA-N51127JB0_7052_0001(CBWS) | Open Space | 0.135 | acres | Natural
VA-N51101YM4_6620_0001(CBWS) | Open Space | 0.13577 | acres | Natural
VA-N51127JB3_6820_7053(CBWS) | Open Space | 0.13649 | acres | Natural
VA-N51127JB3_7053_0001(CBWS) | Open Space | 0.13655 | acres | Natural
MD-N24005SL2_2910_3060(CBWS) | Open Space | 0.13668 | acres | Natural
MD-N24005WU0_3021_3020(CBWS) | Open Space | 0.13672 | acres | Natural
MD-N24005WU2_3020_3320(CBWS) | Open Space | 0.13689 | acres | Natural
MD-N24025SL0_2721_2720(CBWS) | Open Space | 0.13758 | acres | Natural
VA-N51057RL0_6501_0000(CBWS) | Open Space | 0.1378 | acres | Natural
VA-N51730JA5_7520_0000(CBWS) | Open Space | 0.13785 | acres | Natural
VA-N51181JB0_7271_0000(CBWS) | Open Space | 0.13925 | acres | Natural
MD-N24005WU2_3320_3480(CBWS) | Open Space | 0.1399 | acres | Natural
VA-N51093JB0_7390_0000(CBWS) | Open Space | 0.14028 | acres | Natural
MD-N24005WM0_3881_3880(CBWS) | Open Space | 0.14029 | acres | Natural
VA-N51093JB2_7800_0001(CBWS) | Open Space | 0.14035 | acres | Natural
MD-N24035EU2_3520_0001(CBWS) | Open Space | 0.14085 | acres | Natural
MD-N24005WU1_3350_3490(CBWS) | Open Space | 0.14094 | acres | Natural
MD-N24035EU0_3830_0001(CBWS) | Open Space | 0.14102 | acres | Natural
VA-N51800JB1_8090_0001(CBWS) | Open Space | 0.14185 | acres | Natural
VA-N51181JB0_7270_0000(CBWS) | Open Space | 0.14194 | acres | Natural
MD-N24031PM1_4250_4500(CBWS) | Open Space | 0.14228 | acres | Natural
VA-N51510PL0_5090_0000(CBWS) | Open Space | 0.14277 | acres | Natural
MD-N24035EM2_4101_0000(CBWS) | Open Space | 0.14283 | acres | Natural
VA-N51181JB0_7072_0000(CBWS) | Open Space | 0.14332 | acres | Natural
MD-N24005WM3_3880_4060(CBWS) | Open Space | 0.14352 | acres | Natural
MD-N24005WM1_3660_3910(CBWS) | Open Space | 0.1436 | acres | Natural
VA-N51510PL7_4980_0000(CBWS) | Open Space | 0.14395 | acres | Natural
MD-N24035EM2_3980_0001(CBWS) | Open Space | 0.14397 | acres | Natural
MD-N24025SL2_3060_0001(CBWS) | Open Space | 0.1443 | acres | Natural
MD-N24005WM0_3650_0001(CBWS) | Open Space | 0.14466 | acres | Natural
VA-N51101YM0_6621_0000(CBWS) | Open Space | 0.14494 | acres | Natural
MD-N24031PM1_4252_4250(CBWS) | Open Space | 0.14554 | acres | Natural
VA-N51670JB0_7074_0000(CBWS) | Open Space | 0.14564 | acres | Natural
MD-N24031XU2_4070_4330(CBWS) | Open Space | 0.14577 | acres | Natural
VA-N51760JB3_6820_7053(CBWS) | Open Space | 0.14585 | acres | Natural
MD-N24031PL1_4460_4780(CBWS) | Open Space | 0.14586 | acres | Natural
MD-N24005WU1_3490_3480(CBWS) | Open Space | 0.14588 | acres | Natural
VA-N51510PL7_4965_0000(CBWS) | Open Space | 0.14594 | acres | Natural
MD-N24031XU2_4330_4480(CBWS) | Open Space | 0.14602 | acres | Natural
VA-N51810JB0_7381_0000(CBWS) | Open Space | 0.1463 | acres | Natural
MD-N24031PL0_4510_0001(CBWS) | Open Space | 0.14634 | acres | Natural
MD-N24031PM7_4820_0001(CBWS) | Open Space | 0.14671 | acres | Natural
MD-N24031PM0_4640_4820(CBWS) | Open Space | 0.14675 | acres | Natural
VA-N51670JA5_7460_0000(CBWS) | Open Space | 0.14694 | acres | Natural
MD-N24025WU1_3482_0001(CBWS) | Open Space | 0.1473 | acres | Natural
VA-N51760JL7_7070_0001(CBWS) | Open Space | 0.14737 | acres | Natural
VA-N51099PL0_5900_0000(CBWS) | Open Space | 0.1475 | acres | Natural
MD-N24025SL9_2970_0000(CBWS) | Open Space | 0.14764 | acres | Natural
MD-N24031PM7_4580_4820(CBWS) | Open Space | 0.14849 | acres | Natural
MD-N24005WU3_3480_3481(CBWS) | Open Space | 0.14868 | acres | Natural
MD-N24043PU1_3030_3440(CBWS) | Open Space | 0.14883 | acres | Natural
PA-L42079SU7_0980_1120(CBWS) | Open Space | 0.14888 | acres | Natural
VA-N51059PM7_4820_0001(CBWS) | Open Space | 0.14894 | acres | Natural
MD-N24031PL1_4780_0001(CBWS) | Open Space | 0.1492 | acres | Natural
MD-N24027XU0_4130_4070(CBWS) | Open Space | 0.14937 | acres | Natural
MD-N24043PU2_4050_4180(CBWS) | Open Space | 0.14939 | acres | Natural
MD-N24035EU0_4475_0000(CBWS) | Open Space | 0.14942 | acres | Natural
MD-N24035EU0_4120_0000(CBWS) | Open Space | 0.14951 | acres | Natural
MD-N24035EU0_3722_0000(CBWS) | Open Space | 0.14959 | acres | Natural
WV-N54003PU2_3630_3590(CBWS) | Open Space | 0.1497 | acres | Natural
DC-N11001PL7_4941_0000(CBWS) | Open Space | 0.1497 | acres | Natural
MD-N24035EU0_4030_0000(CBWS) | Open Space | 0.15008 | acres | Natural
VA-N51059PM7_4580_4820(CBWS) | Open Space | 0.15022 | acres | Natural
VA-N51099RL5_6070_0000(CBWS) | Open Space | 0.15026 | acres | Natural
VA-N51127YL0_6930_0000(CBWS) | Open Space | 0.1503 | acres | Natural
MD-N24043PU2_3090_4050(CBWS) | Open Space | 0.1506 | acres | Natural
VA-N51059PL7_4983_0000(CBWS) | Open Space | 0.15073 | acres | Natural
MD-N24025WU0_3250_0001(CBWS) | Open Space | 0.15075 | acres | Natural
VA-N51087JL7_6800_7070(CBWS) | Open Space | 0.15119 | acres | Natural
PA-N42075SL4_2090_2100(CBWS) | Open Space | 0.15165 | acres | Natural
VA-N51059PL0_5252_0000(CBWS) | Open Space | 0.15177 | acres | Natural
MD-N24001PU1_3580_3780(CBWS) | Open Space | 0.15195 | acres | Natural
VA-N51033RL5_6070_0000(CBWS) | Open Space | 0.15196 | acres | Natural
PA-N42075SL1_2000_2090(CBWS) | Open Space | 0.15201 | acres | Natural
VA-N51033YM1_6370_6620(CBWS) | Open Space | 0.15202 | acres | Natural
MD-N24031PL1_4540_0001(CBWS) | Open Space | 0.1523 | acres | Natural
MD-N24005WU1_3482_0001(CBWS) | Open Space | 0.15244 | acres | Natural
PA-N42043SL9_2270_2380(CBWS) | Open Space | 0.15272 | acres | Natural
VA-N51670JB0_7075_0000(CBWS) | Open Space | 0.1531 | acres | Natural
VA-N51127YP0_6783_0000(CBWS) | Open Space | 0.1532 | acres | Natural
VA-N51053JA5_7520_0000(CBWS) | Open Space | 0.15322 | acres | Natural
VA-N51127YP0_6781_0000(CBWS) | Open Space | 0.15331 | acres | Natural
VA-N51099PL0_5902_0000(CBWS) | Open Space | 0.15346 | acres | Natural
VA-N51059PL7_4981_0000(CBWS) | Open Space | 0.15375 | acres | Natural
VA-N51097YP0_6783_0000(CBWS) | Open Space | 0.15394 | acres | Natural
VA-N51127YP0_6782_0000(CBWS) | Open Space | 0.15421 | acres | Natural
VA-N51033YP4_6720_6750(CBWS) | Open Space | 0.15437 | acres | Natural
MD-N24043PU2_3080_3640(CBWS) | Open Space | 0.15474 | acres | Natural
VA-N51181JB0_7390_0000(CBWS) | Open Space | 0.15485 | acres | Natural
VA-N51119RL0_6531_0000(CBWS) | Open Space | 0.15502 | acres | Natural
MD-N24043PU6_3600_3602(CBWS) | Open Space | 0.15554 | acres | Natural
VA-N51119RL0_6500_0000(CBWS) | Open Space | 0.15596 | acres | Natural
MD-N24035EU0_4471_0000(CBWS) | Open Space | 0.15603 | acres | Natural
VA-N51059PL1_5130_0001(CBWS) | Open Space | 0.15605 | acres | Natural
PA-L42079SU7_1120_1140(CBWS) | Open Space | 0.15617 | acres | Natural
VA-N51033YM2_6120_6430(CBWS) | Open Space | 0.15643 | acres | Natural
PA-N42075SL1_2190_2350(CBWS) | Open Space | 0.15681 | acres | Natural
VA-N51033YP3_6700_6670(CBWS) | Open Space | 0.15733 | acres | Natural
MD-N24005WU3_3481_0001(CBWS) | Open Space | 0.15742 | acres | Natural
VA-N51119YL0_6581_0000(CBWS) | Open Space | 0.15747 | acres | Natural
VA-N51059PL0_5090_0000(CBWS) | Open Space | 0.15763 | acres | Natural
MD-N24025WU1_3331_3330(CBWS) | Open Space | 0.15791 | acres | Natural
VA-N51119YL2_6580_0001(CBWS) | Open Space | 0.15797 | acres | Natural
VA-N51059PL7_4911_0000(CBWS) | Open Space | 0.15856 | acres | Natural
VA-N51101YP0_6782_0000(CBWS) | Open Space | 0.15869 | acres | Natural
DE-N10003EU0_3361_0000(CBWS) | Open Space | 0.15948 | acres | Natural
VA-N51099PL0_5901_0000(CBWS) | Open Space | 0.15956 | acres | Natural
PA-N42055SL3_2290_2260(CBWS) | Open Space | 0.16006 | acres | Natural
VA-N51036JB0_7073_0000(CBWS) | Open Space | 0.16061 | acres | Natural
VA-N51033YP3_6670_6720(CBWS) | Open Space | 0.16149 | acres | Natural
MD-N24035EU0_4470_0000(CBWS) | Open Space | 0.16156 | acres | Natural
MD-N24035EM2_4100_0001(CBWS) | Open Space | 0.16182 | acres | Natural
VA-N51036JB0_7050_0000(CBWS) | Open Space | 0.16184 | acres | Natural
VA-N51087JL7_7070_0001(CBWS) | Open Space | 0.16243 | acres | Natural
VA-N51127JB0_7050_0000(CBWS) | Open Space | 0.16276 | acres | Natural
PA-N42075SL0_2220_2140(CBWS) | Open Space | 0.16287 | acres | Natural
PA-N42075SL9_2310_2430(CBWS) | Open Space | 0.16287 | acres | Natural
PA-N42075SL4_2240_2310(CBWS) | Open Space | 0.16287 | acres | Natural
PA-N42075SL0_2180_2220(CBWS) | Open Space | 0.16287 | acres | Natural
PA-N42075SL2_2300_2520(CBWS) | Open Space | 0.16287 | acres | Natural
MD-N24029EU0_4123_0000(CBWS) | Open Space | 0.16344 | acres | Natural
VA-N51710JB0_7381_0000(CBWS) | Open Space | 0.1635 | acres | Natural
VA-N51059PL7_4984_0000(CBWS) | Open Space | 0.16382 | acres | Natural
VA-N51650YL0_7371_0000(CBWS) | Open Space | 0.16418 | acres | Natural
VA-N51059PL0_5010_5130(CBWS) | Open Space | 0.16514 | acres | Natural
VA-N51059PL7_4962_0000(CBWS) | Open Space | 0.16518 | acres | Natural
MD-N24025SL9_2720_0001(CBWS) | Open Space | 0.16598 | acres | Natural
VA-N51036JB0_7074_0000(CBWS) | Open Space | 0.16645 | acres | Natural
PA-N42133SL0_2831_2830(CBWS) | Open Space | 0.16665 | acres | Natural
VA-N51095JB0_7051_0001(CBWS) | Open Space | 0.16737 | acres | Natural
PA-N42071SL9_2700_2720(CBWS) | Open Space | 0.16831 | acres | Natural
PA-N42133SL1_2760_2730(CBWS) | Open Space | 0.16873 | acres | Natural
VA-N51059PL0_5253_0000(CBWS) | Open Space | 0.16922 | acres | Natural
MD-N24015SL9_2971_0000(CBWS) | Open Space | 0.16986 | acres | Natural
MD-N24015EU1_2650_0001(CBWS) | Open Space | 0.1701 | acres | Natural
PA-N42071SL2_2480_0001(CBWS) | Open Space | 0.1703 | acres | Natural
VA-N51550JB0_7381_0000(CBWS) | Open Space | 0.1706 | acres | Natural
VA-N51181JB0_7392_0000(CBWS) | Open Space | 0.17067 | acres | Natural
MD-N24027WM1_3882_3880(CBWS) | Open Space | 0.17109 | acres | Natural
VA-N51059PL0_5000_0001(CBWS) | Open Space | 0.17123 | acres | Natural
PA-N42071SL9_2720_0001(CBWS) | Open Space | 0.17129 | acres | Natural
PA-N42027SJ2_1900_1930(CBWS) | Open Space | 0.17203 | acres | Natural
PA-N42027SJ4_2010_2210(CBWS) | Open Space | 0.17216 | acres | Natural
VA-N51036JB0_7271_0000(CBWS) | Open Space | 0.17248 | acres | Natural
VA-N51033YM3_6430_6620(CBWS) | Open Space | 0.17249 | acres | Natural
VA-N51550JB0_7383_0000(CBWS) | Open Space | 0.17264 | acres | Natural
VA-N51550JB0_7382_0000(CBWS) | Open Space | 0.17264 | acres | Natural
VA-N51033YP4_6750_0001(CBWS) | Open Space | 0.17274 | acres | Natural
PA-N42133SL1_2770_2730(CBWS) | Open Space | 0.17287 | acres | Natural
VA-N51095YL0_6930_0000(CBWS) | Open Space | 0.17297 | acres | Natural
MD-N24031PM1_4500_4580(CBWS) | Open Space | 0.17328 | acres | Natural
PA-N42055PU0_3601_3602(CBWS) | Open Space | 0.17351 | acres | Natural
MD-N24043PU2_2840_3080(CBWS) | Open Space | 0.17442 | acres | Natural
VA-N51099PL0_6100_0000(CBWS) | Open Space | 0.17443 | acres | Natural
PA-N42055PU3_2510_3290(CBWS) | Open Space | 0.17473 | acres | Natural
VA-N51095JB0_7052_0001(CBWS) | Open Space | 0.17474 | acres | Natural
VA-N51013PL7_4911_0000(CBWS) | Open Space | 0.17475 | acres | Natural
VA-L51015PS3_6460_6230(CBWS) | Open Space | 0.17482 | acres | Natural
MD-N24043PU6_3640_3600(CBWS) | Open Space | 0.17491 | acres | Natural
VA-N51099PL0_5920_0000(CBWS) | Open Space | 0.17544 | acres | Natural
MD-N24043PU6_3440_3590(CBWS) | Open Space | 0.17559 | acres | Natural
VA-N51710JB0_7394_0000(CBWS) | Open Space | 0.17631 | acres | Natural
VA-N51710JB0_7398_0000(CBWS) | Open Space | 0.17631 | acres | Natural
VA-N51710JB0_7396_0000(CBWS) | Open Space | 0.17631 | acres | Natural
VA-N51710JB0_7382_0000(CBWS) | Open Space | 0.17631 | acres | Natural
VA-N51710JB0_7393_0000(CBWS) | Open Space | 0.17631 | acres | Natural
MD-N24043PU3_3390_3730(CBWS) | Open Space | 0.1769 | acres | Natural
MD-N24029EU0_3361_0000(CBWS) | Open Space | 0.17692 | acres | Natural
VA-N51057RL5_6072_0000(CBWS) | Open Space | 0.17713 | acres | Natural
MD-N24035EU0_4473_0000(CBWS) | Open Space | 0.17717 | acres | Natural
VA-N51059PL7_4982_0000(CBWS) | Open Space | 0.17729 | acres | Natural
VA-N51193RL1_6322_0000(CBWS) | Open Space | 0.17733 | acres | Natural
VA-N51193RL0_6501_0000(CBWS) | Open Space | 0.17733 | acres | Natural
VA-N51193RL1_6180_0001(CBWS) | Open Space | 0.17744 | acres | Natural
VA-N51099PL0_5904_0000(CBWS) | Open Space | 0.17746 | acres | Natural
VA-N51059PL0_5131_0000(CBWS) | Open Space | 0.17747 | acres | Natural
VA-N51193PL0_6131_0000(CBWS) | Open Space | 0.17748 | acres | Natural
MD-N24033XL3_4712_0000(CBWS) | Open Space | 0.17808 | acres | Natural
DE-N10003EU1_2983_0000(CBWS) | Open Space | 0.17842 | acres | Natural
DE-N10003EU0_3011_0000(CBWS) | Open Space | 0.17842 | acres | Natural
DE-N10003EU1_2981_0000(CBWS) | Open Space | 0.17842 | acres | Natural
DE-N10003EU0_3010_0000(CBWS) | Open Space | 0.17842 | acres | Natural
DE-N10003EU0_3201_0000(CBWS) | Open Space | 0.17842 | acres | Natural
MD-N24005WU0_3670_0001(CBWS) | Open Space | 0.17884 | acres | Natural
MD-N24005WM0_3740_0001(CBWS) | Open Space | 0.17885 | acres | Natural
MD-N24029EU2_3520_0001(CBWS) | Open Space | 0.17891 | acres | Natural
VA-N51159RL1_6180_0001(CBWS) | Open Space | 0.1792 | acres | Natural
MD-N24027XU0_4092_4090(CBWS) | Open Space | 0.17942 | acres | Natural
VA-N51059PL0_5251_0000(CBWS) | Open Space | 0.17977 | acres | Natural
PA-N42027SW5_1540_1400(CBWS) | Open Space | 0.17991 | acres | Natural
MD-N24033XL3_4711_0000(CBWS) | Open Space | 0.18011 | acres | Natural
MD-N24029EU0_3700_0000(CBWS) | Open Space | 0.18015 | acres | Natural
MD-N24027XU2_4330_4480(CBWS) | Open Space | 0.18018 | acres | Natural
MD-N24003WL0_4393_0000(CBWS) | Open Space | 0.18025 | acres | Natural
MD-N24003WM0_3966_0000(CBWS) | Open Space | 0.18025 | acres | Natural
MD-N24003WM0_3963_0000(CBWS) | Open Space | 0.18025 | acres | Natural
MD-N24003WL0_4391_0000(CBWS) | Open Space | 0.18025 | acres | Natural
MD-N24003WL0_4390_0000(CBWS) | Open Space | 0.18025 | acres | Natural
MD-N24027XU2_4070_4330(CBWS) | Open Space | 0.18043 | acres | Natural
MD-N24027XU0_4091_4270(CBWS) | Open Space | 0.18056 | acres | Natural
VA-N51073YL0_6581_0000(CBWS) | Open Space | 0.1812 | acres | Natural
MD-N24035EU0_4260_0000(CBWS) | Open Space | 0.18149 | acres | Natural
PA-N42027SW3_1580_1440(CBWS) | Open Space | 0.18188 | acres | Natural
MD-N24027XU0_4090_4270(CBWS) | Open Space | 0.18192 | acres | Natural
MD-N24001PU3_3680_3890(CBWS) | Open Space | 0.18248 | acres | Natural
VA-N51073YL0_6930_0000(CBWS) | Open Space | 0.18297 | acres | Natural
MD-N24025WU0_3253_0000(CBWS) | Open Space | 0.18329 | acres | Natural
VA-N51159RL5_6071_0000(CBWS) | Open Space | 0.18339 | acres | Natural
PA-N42027SW3_1920_1750(CBWS) | Open Space | 0.18367 | acres | Natural
MD-N24043PU6_3590_3640(CBWS) | Open Space | 0.18389 | acres | Natural
MD-N24043PU6_4080_4180(CBWS) | Open Space | 0.18389 | acres | Natural
MD-N24043PU6_3750_3752(CBWS) | Open Space | 0.18389 | acres | Natural
MD-N24043PU6_3752_4080(CBWS) | Open Space | 0.18389 | acres | Natural
MD-N24043PU6_3602_3730(CBWS) | Open Space | 0.18389 | acres | Natural
MD-N24043PU3_3290_3390(CBWS) | Open Space | 0.18389 | acres | Natural
MD-N24043PU6_3730_3750(CBWS) | Open Space | 0.18389 | acres | Natural
MD-N24043PU0_3751_3752(CBWS) | Open Space | 0.18389 | acres | Natural
VA-N51053JA5_7480_0001(CBWS) | Open Space | 0.18391 | acres | Natural
PA-N42055PU0_3000_3090(CBWS) | Open Space | 0.18433 | acres | Natural
VA-N51159RL0_6501_0000(CBWS) | Open Space | 0.1844 | acres | Natural
PA-N42055PU3_3390_3730(CBWS) | Open Space | 0.18448 | acres | Natural
MD-N24029EU0_4120_0000(CBWS) | Open Space | 0.1846 | acres | Natural
MD-N24015SL9_2970_0000(CBWS) | Open Space | 0.18506 | acres | Natural
PA-N42027SW0_1520_1600(CBWS) | Open Space | 0.18535 | acres | Natural
MD-N24025WU1_3330_0001(CBWS) | Open Space | 0.18554 | acres | Natural
PA-N42071SL9_2520_2700(CBWS) | Open Space | 0.18628 | acres | Natural
PA-N42055SJ3_2160_2170(CBWS) | Open Space | 0.1863 | acres | Natural
MD-N24025WU0_3161_0000(CBWS) | Open Space | 0.1867 | acres | Natural
VA-N51685PL2_4970_5250(CBWS) | Open Space | 0.1868 | acres | Natural
VA-N51073YL2_6580_0001(CBWS) | Open Space | 0.18694 | acres | Natural
PA-N42027SL3_1710_1740(CBWS) | Open Space | 0.18696 | acres | Natural
VA-N51149JB0_7074_0000(CBWS) | Open Space | 0.18702 | acres | Natural
MD-N24005WM3_4060_0001(CBWS) | Open Space | 0.18712 | acres | Natural
WV-L54023PU3_5210_5050(CBWS) | Open Space | 0.18716 | acres | Natural
MD-N24027WM3_3880_4060(CBWS) | Open Space | 0.18718 | acres | Natural
PA-N42027SW3_1600_1580(CBWS) | Open Space | 0.18754 | acres | Natural
PA-N42055PU2_3080_3640(CBWS) | Open Space | 0.18754 | acres | Natural
VA-N51193RL5_6071_0000(CBWS) | Open Space | 0.18801 | acres | Natural
PA-N42133WU0_3021_3020(CBWS) | Open Space | 0.18814 | acres | Natural
VA-N51093JB1_8090_0001(CBWS) | Open Space | 0.18867 | acres | Natural
MD-N24031PM7_4410_4620(CBWS) | Open Space | 0.18872 | acres | Natural
PA-N42055SL2_2540_2370(CBWS) | Open Space | 0.18878 | acres | Natural
MD-N24033XL3_4952_0000(CBWS) | Open Space | 0.18891 | acres | Natural
MD-N24033XL3_4710_0000(CBWS) | Open Space | 0.18904 | acres | Natural
VA-N51101YP0_6783_0000(CBWS) | Open Space | 0.18947 | acres | Natural
VA-N51059PL3_5250_0001(CBWS) | Open Space | 0.19012 | acres | Natural
VA-N51073YL0_7010_0000(CBWS) | Open Space | 0.19022 | acres | Natural
MD-N24029EU0_4125_0000(CBWS) | Open Space | 0.19031 | acres | Natural
PA-N42027SW3_1750_1540(CBWS) | Open Space | 0.19062 | acres | Natural
PA-N42071SL2_2410_2700(CBWS) | Open Space | 0.1915 | acres | Natural
VA-N51033YP3_6330_6700(CBWS) | Open Space | 0.19161 | acres | Natural
VA-N51073YL0_6932_0000(CBWS) | Open Space | 0.19193 | acres | Natural
VA-N51650JB0_7580_0000(CBWS) | Open Space | 0.19198 | acres | Natural
VA-N51059PL2_4970_5250(CBWS) | Open Space | 0.19274 | acres | Natural
VA-L51015PS3_5990_6161(CBWS) | Open Space | 0.19274 | acres | Natural
PA-N42027SJ3_2040_1980(CBWS) | Open Space | 0.19301 | acres | Natural
MD-N24025WU0_3254_0000(CBWS) | Open Space | 0.19303 | acres | Natural
MD-N24025WU0_3540_0000(CBWS) | Open Space | 0.19305 | acres | Natural
MD-N24025WU0_3252_0000(CBWS) | Open Space | 0.19306 | acres | Natural
MD-N24025WU0_3163_0000(CBWS) | Open Space | 0.19306 | acres | Natural
MD-N24025WU0_3164_0000(CBWS) | Open Space | 0.19306 | acres | Natural
MD-N24025WU0_3251_0000(CBWS) | Open Space | 0.19306 | acres | Natural
MD-N24025WU0_3255_0000(CBWS) | Open Space | 0.19306 | acres | Natural
MD-N24025WU0_3162_0000(CBWS) | Open Space | 0.19306 | acres | Natural
MD-N24025WU0_3160_0000(CBWS) | Open Space | 0.19306 | acres | Natural
MD-N24035EU0_4474_0000(CBWS) | Open Space | 0.19308 | acres | Natural
PA-N42055SL4_2370_2330(CBWS) | Open Space | 0.19405 | acres | Natural
PA-N42133SL3_2730_2550(CBWS) | Open Space | 0.19411 | acres | Natural
MD-N24003XU3_4650_0001(CBWS) | Open Space | 0.19422 | acres | Natural
WV-L54023PU1_5380_5050(CBWS) | Open Space | 0.1945 | acres | Natural
VA-N51149JB0_7270_0000(CBWS) | Open Space | 0.19451 | acres | Natural
MD-N24005WU0_3671_0000(CBWS) | Open Space | 0.19493 | acres | Natural
MD-N24027XU2_4270_4650(CBWS) | Open Space | 0.19497 | acres | Natural
VA-N51036JB0_7270_0000(CBWS) | Open Space | 0.19517 | acres | Natural
VA-N51650YL0_7372_0000(CBWS) | Open Space | 0.1952 | acres | Natural
VA-N51095JB0_7050_0000(CBWS) | Open Space | 0.19532 | acres | Natural
MD-N24005WM0_3741_0000(CBWS) | Open Space | 0.19557 | acres | Natural
PA-N42133SL1_2830_2760(CBWS) | Open Space | 0.19588 | acres | Natural
WV-N54057PU4_4440_3970(CBWS) | Open Space | 0.19636 | acres | Natural
WV-N54057PU3_4451_4450(CBWS) | Open Space | 0.19636 | acres | Natural
WV-N54057PU3_4450_4440(CBWS) | Open Space | 0.19636 | acres | Natural
MD-N24015EU1_2980_0000(CBWS) | Open Space | 0.19684 | acres | Natural
MD-N24015EU1_2810_0001(CBWS) | Open Space | 0.19686 | acres | Natural
PA-N42055SL1_2670_2370(CBWS) | Open Space | 0.19694 | acres | Natural
VA-N51683PL2_5140_5360(CBWS) | Open Space | 0.1971 | acres | Natural
VA-N51683PL3_5360_5250(CBWS) | Open Space | 0.1971 | acres | Natural
VA-N51683PL2_4970_5250(CBWS) | Open Space | 0.1971 | acres | Natural
MD-N24015SL2_2480_0001(CBWS) | Open Space | 0.1975 | acres | Natural
VA-N51159RL1_6322_0000(CBWS) | Open Space | 0.19884 | acres | Natural
PA-N42029SL2_2200_2350(CBWS) | Open Space | 0.19929 | acres | Natural
WV-N54003PU6_3640_3600(CBWS) | Open Space | 0.1998 | acres | Natural
MD-N24001PU1_3940_3970(CBWS) | Open Space | 0.19994 | acres | Natural
VA-N51073YL0_6872_0000(CBWS) | Open Space | 0.19995 | acres | Natural
MD-N24005WM1_3910_0001(CBWS) | Open Space | 0.20072 | acres | Natural
MD-N24027XU2_4480_4650(CBWS) | Open Space | 0.20075 | acres | Natural
MD-N24029EU0_3720_0000(CBWS) | Open Space | 0.20078 | acres | Natural
MD-N24009WL0_4922_0000(CBWS) | Open Space | 0.20085 | acres | Natural
MD-N24009WL0_4923_0000(CBWS) | Open Space | 0.20085 | acres | Natural
MD-N24009WL0_4921_0000(CBWS) | Open Space | 0.20085 | acres | Natural
MD-N24009XL0_5342_0000(CBWS) | Open Space | 0.20086 | acres | Natural
VA-N51199JB0_7072_0000(CBWS) | Open Space | 0.20143 | acres | Natural
MD-N24033XU2_4330_4480(CBWS) | Open Space | 0.20163 | acres | Natural
VA-N51159RL0_6500_0000(CBWS) | Open Space | 0.2019 | acres | Natural
MD-N24009WL0_4925_0000(CBWS) | Open Space | 0.20194 | acres | Natural
VA-N51193PL0_6130_0000(CBWS) | Open Space | 0.20216 | acres | Natural
MD-N24009XL0_5345_0000(CBWS) | Open Space | 0.20222 | acres | Natural
MD-N24029EU0_3724_0000(CBWS) | Open Space | 0.20254 | acres | Natural
MD-N24009XL0_5348_0000(CBWS) | Open Space | 0.2028 | acres | Natural
VA-N51133RL0_6501_0000(CBWS) | Open Space | 0.20315 | acres | Natural
VA-N51059PM7_4620_4580(CBWS) | Open Space | 0.20323 | acres | Natural
PA-N42027SW3_1660_1580(CBWS) | Open Space | 0.20324 | acres | Natural
WV-N54057PU4_3970_3890(CBWS) | Open Space | 0.20348 | acres | Natural
VA-N51193RL5_6070_0000(CBWS) | Open Space | 0.20362 | acres | Natural
MD-N24003WL0_4420_0000(CBWS) | Open Space | 0.20375 | acres | Natural
MD-N24029EU0_3570_0000(CBWS) | Open Space | 0.20384 | acres | Natural
VA-N51041JB0_7074_0000(CBWS) | Open Space | 0.20389 | acres | Natural
MD-N24003WM0_3961_0000(CBWS) | Open Space | 0.2042 | acres | Natural
PA-N42027SW1_1910_1890(CBWS) | Open Space | 0.20423 | acres | Natural
MD-N24035EU0_4122_0000(CBWS) | Open Space | 0.20447 | acres | Natural
VA-N51133RL0_6530_0000(CBWS) | Open Space | 0.20472 | acres | Natural
PA-N42027SJ3_1980_2060(CBWS) | Open Space | 0.20475 | acres | Natural
VA-N51199YL0_6930_0000(CBWS) | Open Space | 0.20593 | acres | Natural
VA-L51015PS3_6280_6230(CBWS) | Open Space | 0.20628 | acres | Natural
PA-N42027SW1_1830_1690(CBWS) | Open Space | 0.20644 | acres | Natural
MD-N24009XL0_5346_0000(CBWS) | Open Space | 0.20668 | acres | Natural
MD-N24035EU0_4472_0000(CBWS) | Open Space | 0.20668 | acres | Natural
VA-N51800JB0_7390_0000(CBWS) | Open Space | 0.20668 | acres | Natural
MD-N24035EU0_4121_0000(CBWS) | Open Space | 0.2067 | acres | Natural
MD-N24035EU0_4872_0000(CBWS) | Open Space | 0.2067 | acres | Natural
MD-N24035EU0_4491_0000(CBWS) | Open Space | 0.2067 | acres | Natural
MD-N24035EU0_4610_0000(CBWS) | Open Space | 0.2067 | acres | Natural
MD-N24035EU0_4490_0000(CBWS) | Open Space | 0.2067 | acres | Natural
MD-N24035EU0_4124_0000(CBWS) | Open Space | 0.2067 | acres | Natural
MD-N24005WM0_3964_0000(CBWS) | Open Space | 0.20702 | acres | Natural
VA-N51115YL0_6581_0000(CBWS) | Open Space | 0.20819 | acres | Natural
WV-N54003PU2_3900_3750(CBWS) | Open Space | 0.20893 | acres | Natural
MD-N24029EU0_4122_0000(CBWS) | Open Space | 0.209 | acres | Natural
MD-N24029EU0_3362_0000(CBWS) | Open Space | 0.20912 | acres | Natural
PA-N42027SW2_1770_1690(CBWS) | Open Space | 0.20923 | acres | Natural
PA-N42133WU2_3020_3320(CBWS) | Open Space | 0.20942 | acres | Natural
MD-N24015EU0_3364_0000(CBWS) | Open Space | 0.20947 | acres | Natural
MD-N24005WU0_3540_0000(CBWS) | Open Space | 0.20955 | acres | Natural
MD-N24005WM0_3742_0000(CBWS) | Open Space | 0.20956 | acres | Natural
PA-N42029EU1_2650_0001(CBWS) | Open Space | 0.20956 | acres | Natural
MD-N24005WU0_3820_0000(CBWS) | Open Space | 0.20956 | acres | Natural
MD-N24005WM0_3965_0000(CBWS) | Open Space | 0.20956 | acres | Natural
MD-N24005WU0_3542_0000(CBWS) | Open Space | 0.20956 | acres | Natural
MD-N24005WU0_3541_0000(CBWS) | Open Space | 0.20956 | acres | Natural
MD-N24005WM0_3745_0000(CBWS) | Open Space | 0.20956 | acres | Natural
MD-N24005WM0_3744_0000(CBWS) | Open Space | 0.20956 | acres | Natural
MD-N24005WM0_3743_0000(CBWS) | Open Space | 0.20956 | acres | Natural
MD-N24005WU0_3821_0000(CBWS) | Open Space | 0.20956 | acres | Natural
PA-N42133SL2_2750_2720(CBWS) | Open Space | 0.20957 | acres | Natural
PA-N42133SL9_2700_2720(CBWS) | Open Space | 0.20958 | acres | Natural
PA-N42133SL9_2720_0001(CBWS) | Open Space | 0.20959 | acres | Natural
PA-N42133SL0_2721_2720(CBWS) | Open Space | 0.2096 | acres | Natural
PA-N42133SL2_2910_3060(CBWS) | Open Space | 0.20963 | acres | Natural
VA-N51735YL0_7370_0000(CBWS) | Open Space | 0.20995 | acres | Natural
MD-N24033XU3_4650_0001(CBWS) | Open Space | 0.21031 | acres | Natural
VA-N51740JB0_7382_0000(CBWS) | Open Space | 0.21056 | acres | Natural
VA-N51740JB0_7397_0000(CBWS) | Open Space | 0.21056 | acres | Natural
VA-N51740JB0_7390_0000(CBWS) | Open Space | 0.21056 | acres | Natural
VA-N51740JB0_7399_0000(CBWS) | Open Space | 0.21056 | acres | Natural
VA-N51740JB0_7383_0000(CBWS) | Open Space | 0.21056 | acres | Natural
VA-N51740JB0_7395_0000(CBWS) | Open Space | 0.21056 | acres | Natural
MD-N24009XL0_5320_0001(CBWS) | Open Space | 0.21083 | acres | Natural
MD-N24033PL2_4811_0000(CBWS) | Open Space | 0.21092 | acres | Natural
MD-N24001PU4_3970_3890(CBWS) | Open Space | 0.21174 | acres | Natural
VA-N51095JB0_7072_0000(CBWS) | Open Space | 0.21276 | acres | Natural
PA-N42055PU2_2840_3080(CBWS) | Open Space | 0.21306 | acres | Natural
PA-N42097SW7_1640_1680(CBWS) | Open Space | 0.21329 | acres | Natural
PA-N42069SU3_0810_0970(CBWS) | Open Space | 0.21416 | acres | Natural
VA-N51103RL0_6530_0000(CBWS) | Open Space | 0.21472 | acres | Natural
MD-N24033PL1_5230_0001(CBWS) | Open Space | 0.21515 | acres | Natural
VA-N51103RL0_6500_0000(CBWS) | Open Space | 0.21593 | acres | Natural
PA-N42133SL9_2520_2700(CBWS) | Open Space | 0.21606 | acres | Natural
MD-N24003WM0_3962_0000(CBWS) | Open Space | 0.21702 | acres | Natural
VA-N51013PL7_4962_0000(CBWS) | Open Space | 0.21809 | acres | Natural
PA-N42041SL2_2540_2370(CBWS) | Open Space | 0.21892 | acres | Natural
MD-N24015SL9_2720_0001(CBWS) | Open Space | 0.21895 | acres | Natural
MD-N24009XL0_5343_0000(CBWS) | Open Space | 0.21911 | acres | Natural
VA-N51133PL0_6140_0000(CBWS) | Open Space | 0.21955 | acres | Natural
MD-N24009XL0_4954_0000(CBWS) | Open Space | 0.21958 | acres | Natural
VA-N51133RL0_6450_0000(CBWS) | Open Space | 0.21962 | acres | Natural
WV-L54023PU4_5050_4310(CBWS) | Open Space | 0.21996 | acres | Natural
VA-N51159RL5_6321_0000(CBWS) | Open Space | 0.22091 | acres | Natural
MD-N24013PM1_3711_3710(CBWS) | Open Space | 0.22107 | acres | Natural
PA-N42055PU2_2790_3290(CBWS) | Open Space | 0.22125 | acres | Natural
VA-N51099PL0_5903_0000(CBWS) | Open Space | 0.22158 | acres | Natural
PA-N42029SL2_2480_0001(CBWS) | Open Space | 0.222 | acres | Natural
MD-N24015EU1_2981_0000(CBWS) | Open Space | 0.22223 | acres | Natural
MD-N24027WM3_4060_0001(CBWS) | Open Space | 0.22249 | acres | Natural
MD-N24031PM7_4620_4580(CBWS) | Open Space | 0.22259 | acres | Natural
VA-N51760JL7_6800_7070(CBWS) | Open Space | 0.22268 | acres | Natural
PA-N42071SL1_2390_2420(CBWS) | Open Space | 0.22302 | acres | Natural
VA-N51193PL0_6140_0000(CBWS) | Open Space | 0.22439 | acres | Natural
MD-N24021PM1_3710_4040(CBWS) | Open Space | 0.22623 | acres | Natural
MD-N24033PL1_5060_0000(CBWS) | Open Space | 0.22647 | acres | Natural
MD-N24015EU0_2940_0000(CBWS) | Open Space | 0.22652 | acres | Natural
WV-N54003PU2_3770_3600(CBWS) | Open Space | 0.22681 | acres | Natural
VA-N51099PL0_5923_0000(CBWS) | Open Space | 0.22716 | acres | Natural
VA-N51041JB0_7073_0000(CBWS) | Open Space | 0.22723 | acres | Natural
MD-N24033PL0_5070_0001(CBWS) | Open Space | 0.22778 | acres | Natural
VA-N51650YL0_7370_0000(CBWS) | Open Space | 0.22839 | acres | Natural
MD-N24021PM1_3711_3710(CBWS) | Open Space | 0.22842 | acres | Natural
PA-N42133SL3_2550_2490(CBWS) | Open Space | 0.2287 | acres | Natural
VA-N51159RL5_6072_0000(CBWS) | Open Space | 0.22878 | acres | Natural
VA-N51193PL0_6100_0000(CBWS) | Open Space | 0.22882 | acres | Natural
VA-N51800JB0_7760_0000(CBWS) | Open Space | 0.22895 | acres | Natural
PA-N42097SL1_1730_1700(CBWS) | Open Space | 0.23027 | acres | Natural
MD-N24021PM7_4410_4620(CBWS) | Open Space | 0.23031 | acres | Natural
VA-N51099PL0_5921_0000(CBWS) | Open Space | 0.23043 | acres | Natural
VA-N51099PL0_5922_0000(CBWS) | Open Space | 0.23043 | acres | Natural
WV-N54037PU6_4180_4150(CBWS) | Open Space | 0.23058 | acres | Natural
VA-N51133PL0_6270_0000(CBWS) | Open Space | 0.23075 | acres | Natural
VA-N51193PL0_6101_0000(CBWS) | Open Space | 0.23083 | acres | Natural
PA-N42041PU2_2790_3290(CBWS) | Open Space | 0.23087 | acres | Natural
MD-N24033PL0_4961_0000(CBWS) | Open Space | 0.23103 | acres | Natural
VA-N51650JB0_7390_0000(CBWS) | Open Space | 0.23125 | acres | Natural
WV-N54037PS5_4370_4150(CBWS) | Open Space | 0.23166 | acres | Natural
MD-N24029EU0_4014_0000(CBWS) | Open Space | 0.23177 | acres | Natural
MD-N24029EU0_3726_0001(CBWS) | Open Space | 0.23192 | acres | Natural
MD-N24029EU0_3725_0000(CBWS) | Open Space | 0.23201 | acres | Natural
WV-N54037PS5_4380_4370(CBWS) | Open Space | 0.23218 | acres | Natural
WV-N54037PU6_3752_4080(CBWS) | Open Space | 0.23218 | acres | Natural
WV-N54037PU2_4220_3900(CBWS) | Open Space | 0.23218 | acres | Natural
WV-N54037PU2_3900_3750(CBWS) | Open Space | 0.23218 | acres | Natural
WV-N54037PU6_4080_4180(CBWS) | Open Space | 0.23218 | acres | Natural
WV-N54037PU6_3750_3752(CBWS) | Open Space | 0.23218 | acres | Natural
MD-N24029EU0_4013_0000(CBWS) | Open Space | 0.23237 | acres | Natural
MD-N24029EU0_3571_0000(CBWS) | Open Space | 0.23239 | acres | Natural
MD-N24029EU0_4011_0000(CBWS) | Open Space | 0.23248 | acres | Natural
MD-N24029EU0_3363_0000(CBWS) | Open Space | 0.2325 | acres | Natural
MD-N24029EU0_4016_0000(CBWS) | Open Space | 0.23252 | acres | Natural
MD-N24029EU0_4010_0000(CBWS) | Open Space | 0.23252 | acres | Natural
MD-N24029EU0_4015_0000(CBWS) | Open Space | 0.23252 | acres | Natural
MD-N24029EU0_4012_0000(CBWS) | Open Space | 0.23252 | acres | Natural
MD-N24029EU0_3572_0000(CBWS) | Open Space | 0.23252 | acres | Natural
MD-N24029EU0_3573_0000(CBWS) | Open Space | 0.23252 | acres | Natural
MD-N24029EU0_3360_0000(CBWS) | Open Space | 0.23252 | acres | Natural
MD-N24033XL3_4951_0000(CBWS) | Open Space | 0.23288 | acres | Natural
PA-N42027SW3_1690_1660(CBWS) | Open Space | 0.2335 | acres | Natural
PA-N42071SL3_2420_2700(CBWS) | Open Space | 0.23388 | acres | Natural
MD-N24013PM1_3450_3400(CBWS) | Open Space | 0.2339 | acres | Natural
PA-N42071SL3_2470_2420(CBWS) | Open Space | 0.23464 | acres | Natural
VA-N51700JB0_7390_0000(CBWS) | Open Space | 0.23466 | acres | Natural
VA-N51700JB0_7580_0000(CBWS) | Open Space | 0.23466 | acres | Natural
VA-N51700YL0_7370_0000(CBWS) | Open Space | 0.23466 | acres | Natural
WV-L54023PU2_4360_4160(CBWS) | Open Space | 0.23482 | acres | Natural
VA-N51570JA5_7520_0000(CBWS) | Open Space | 0.23485 | acres | Natural
VA-N51033YM4_6620_0001(CBWS) | Open Space | 0.23491 | acres | Natural
VA-N51570JA2_7290_0001(CBWS) | Open Space | 0.23585 | acres | Natural
VA-N51073YL0_7230_0000(CBWS) | Open Space | 0.23593 | acres | Natural
VA-N51800JB0_7383_0000(CBWS) | Open Space | 0.23609 | acres | Natural
PA-N42055PM3_3040_3340(CBWS) | Open Space | 0.23831 | acres | Natural
MD-N24009XL0_5341_0000(CBWS) | Open Space | 0.23835 | acres | Natural
NY-N36067SU2_0120_0260(CBWS) | Open Space | 0.23846 | acres | Natural
PA-N42071SL2_2200_2350(CBWS) | Open Space | 0.24064 | acres | Natural
MD-N24033PL0_5390_0000(CBWS) | Open Space | 0.24088 | acres | Natural
MD-N24033PL0_4510_0001(CBWS) | Open Space | 0.24092 | acres | Natural
MD-N24037PL0_5510_0001(CBWS) | Open Space | 0.24131 | acres | Natural
MD-N24003XL3_4712_0000(CBWS) | Open Space | 0.24136 | acres | Natural
VA-N51830JB0_7072_0000(CBWS) | Open Space | 0.24154 | acres | Natural
MD-N24033XL3_4713_0000(CBWS) | Open Space | 0.24169 | acres | Natural
MD-N24037PL1_5910_0001(CBWS) | Open Space | 0.24201 | acres | Natural
WV-N54057PU2_4360_4160(CBWS) | Open Space | 0.24206 | acres | Natural
PA-N42097SW1_1510_1680(CBWS) | Open Space | 0.24256 | acres | Natural
MD-N24003WL0_4392_0000(CBWS) | Open Space | 0.2433 | acres | Natural
PA-N42069SU3_0970_1120(CBWS) | Open Space | 0.24344 | acres | Natural
WV-N54057PU4_3780_3930(CBWS) | Open Space | 0.2449 | acres | Natural
PA-N42071SL9_2490_2520(CBWS) | Open Space | 0.24496 | acres | Natural
MD-N24003WM3_4060_0001(CBWS) | Open Space | 0.24506 | acres | Natural
PA-N42029EU1_2980_0000(CBWS) | Open Space | 0.24524 | acres | Natural
MD-N24013SL0_2831_2830(CBWS) | Open Space | 0.24671 | acres | Natural
MD-N24037PL0_5750_0001(CBWS) | Open Space | 0.24698 | acres | Natural
PA-N42071SL9_2430_2490(CBWS) | Open Space | 0.24725 | acres | Natural
MD-N24001PU4_3780_3930(CBWS) | Open Space | 0.24728 | acres | Natural
WV-N54057PU5_3930_4170(CBWS) | Open Space | 0.2476 | acres | Natural
WV-N54057PU2_4160_3930(CBWS) | Open Space | 0.24771 | acres | Natural
PA-N42097SW7_1680_1760(CBWS) | Open Space | 0.24782 | acres | Natural
VA-N51115YL0_6871_0000(CBWS) | Open Space | 0.24835 | acres | Natural
MD-N24037PL0_5671_0000(CBWS) | Open Space | 0.24889 | acres | Natural
VA-N51013PL7_4941_0000(CBWS) | Open Space | 0.24912 | acres | Natural
MD-N24037PL0_5961_0000(CBWS) | Open Space | 0.24932 | acres | Natural
MD-N24021PM4_4040_4410(CBWS) | Open Space | 0.24963 | acres | Natural
MD-N24015EU0_2985_0000(CBWS) | Open Space | 0.25006 | acres | Natural
NY-N36067SU2_0160_0260(CBWS) | Open Space | 0.25023 | acres | Natural
VA-N51103RL0_6450_0000(CBWS) | Open Space | 0.25066 | acres | Natural
MD-N24009XL0_5350_0000(CBWS) | Open Space | 0.2513 | acres | Natural
WV-N54003PU2_4220_3900(CBWS) | Open Space | 0.25197 | acres | Natural
PA-N42097SU1_1630_1610(CBWS) | Open Space | 0.25199 | acres | Natural
VA-N51013PL7_4964_0000(CBWS) | Open Space | 0.25236 | acres | Natural
PA-N42071SL2_2300_2520(CBWS) | Open Space | 0.2524 | acres | Natural
PA-N42071SL1_2190_2350(CBWS) | Open Space | 0.25271 | acres | Natural
MD-N24019EM0_5263_0000(CBWS) | Open Space | 0.25301 | acres | Natural
MD-N24013SL3_2460_2430(CBWS) | Open Space | 0.25545 | acres | Natural
MD-N24037PL0_5830_0001(CBWS) | Open Space | 0.25548 | acres | Natural
PA-N42041SL3_2400_2440(CBWS) | Open Space | 0.25556 | acres | Natural
PA-N42027SW1_1890_1830(CBWS) | Open Space | 0.25578 | acres | Natural
VA-N51199JB0_7391_0000(CBWS) | Open Space | 0.25583 | acres | Natural
MD-N24033PL2_5300_5630(CBWS) | Open Space | 0.25583 | acres | Natural
MD-N24015EU0_2941_0000(CBWS) | Open Space | 0.25668 | acres | Natural
MD-N24013WM1_3882_3880(CBWS) | Open Space | 0.25696 | acres | Natural
MD-N24033PL0_5290_0000(CBWS) | Open Space | 0.25711 | acres | Natural
MD-N24037PL0_5981_0000(CBWS) | Open Space | 0.25721 | acres | Natural
MD-N24015EU1_2982_0000(CBWS) | Open Space | 0.25739 | acres | Natural
MD-N24015EU0_3050_0000(CBWS) | Open Space | 0.25742 | acres | Natural
MD-N24015EU0_3202_0000(CBWS) | Open Space | 0.25743 | acres | Natural
MD-N24015EU0_3010_0000(CBWS) | Open Space | 0.25743 | acres | Natural
MD-N24015EU0_3200_0000(CBWS) | Open Space | 0.25743 | acres | Natural
MD-N24015EU0_3300_0000(CBWS) | Open Space | 0.25743 | acres | Natural
MD-N24015EU0_3201_0000(CBWS) | Open Space | 0.25743 | acres | Natural
MD-N24015EU0_3302_0000(CBWS) | Open Space | 0.25743 | acres | Natural
MD-N24015EU0_3203_0000(CBWS) | Open Space | 0.25743 | acres | Natural
MD-N24015EU1_2984_0000(CBWS) | Open Space | 0.25743 | acres | Natural
MD-N24015EU0_3362_0000(CBWS) | Open Space | 0.25743 | acres | Natural
MD-N24015EU0_3301_0000(CBWS) | Open Space | 0.25743 | acres | Natural
MD-N24015EU0_3360_0000(CBWS) | Open Space | 0.25743 | acres | Natural
MD-N24015EU1_2983_0000(CBWS) | Open Space | 0.25743 | acres | Natural
MD-N24015EU0_3361_0000(CBWS) | Open Space | 0.25743 | acres | Natural
MD-N24015EU0_3131_0000(CBWS) | Open Space | 0.25743 | acres | Natural
MD-N24015EU0_3363_0000(CBWS) | Open Space | 0.25743 | acres | Natural
MD-N24015EU0_3130_0000(CBWS) | Open Space | 0.25743 | acres | Natural
VA-N51199YL0_6931_0000(CBWS) | Open Space | 0.25764 | acres | Natural
VA-N51199JB0_7390_0000(CBWS) | Open Space | 0.25814 | acres | Natural
VA-N51199YL0_6929_0000(CBWS) | Open Space | 0.25815 | acres | Natural
VA-N51199YL0_7370_0000(CBWS) | Open Space | 0.25815 | acres | Natural
VA-N51103RL0_6451_0000(CBWS) | Open Space | 0.25828 | acres | Natural
PA-N42071SL3_2350_2470(CBWS) | Open Space | 0.25853 | acres | Natural
PA-N42071SL9_2310_2430(CBWS) | Open Space | 0.25853 | acres | Natural
PA-N42133SL9_2430_2490(CBWS) | Open Space | 0.25855 | acres | Natural
MD-N24033PL7_4960_0000(CBWS) | Open Space | 0.25884 | acres | Natural
MD-N24033XU2_4480_4650(CBWS) | Open Space | 0.25917 | acres | Natural
MD-N24033PL1_4540_0001(CBWS) | Open Space | 0.26 | acres | Natural
MD-N24003WL0_4421_0000(CBWS) | Open Space | 0.26091 | acres | Natural
WV-N54003PU6_3600_3602(CBWS) | Open Space | 0.26187 | acres | Natural
MD-N24033XL3_4950_0000(CBWS) | Open Space | 0.26195 | acres | Natural
VA-N51095JB0_7391_0000(CBWS) | Open Space | 0.26298 | acres | Natural
PA-N42029EU1_2810_0001(CBWS) | Open Space | 0.26312 | acres | Natural
PA-N42097SL2_1670_1880(CBWS) | Open Space | 0.2632 | acres | Natural
VA-N51095JB0_7390_0000(CBWS) | Open Space | 0.26367 | acres | Natural
MD-N24033XL0_5340_0000(CBWS) | Open Space | 0.26445 | acres | Natural
MD-N24033XL1_4690_0001(CBWS) | Open Space | 0.26449 | acres | Natural
MD-N24013PM1_3120_3400(CBWS) | Open Space | 0.26516 | acres | Natural
MD-N24003XU2_4480_4650(CBWS) | Open Space | 0.26549 | acres | Natural
MD-N24001PU5_3930_4170(CBWS) | Open Space | 0.26566 | acres | Natural
MD-N24013WU0_3021_3020(CBWS) | Open Space | 0.26589 | acres | Natural
MD-N24037PL0_5672_0000(CBWS) | Open Space | 0.26654 | acres | Natural
MD-N24021PM1_3450_3400(CBWS) | Open Space | 0.26696 | acres | Natural
MD-N24003XL3_4710_0000(CBWS) | Open Space | 0.26817 | acres | Natural
VA-L51091JU1_6340_6650(CBWS) | Open Space | 0.26832 | acres | Natural
WV-N54057PU4_3990_3780(CBWS) | Open Space | 0.26875 | acres | Natural
WV-N54003PU6_3602_3730(CBWS) | Open Space | 0.26951 | acres | Natural
WV-N54003PU6_3750_3752(CBWS) | Open Space | 0.26951 | acres | Natural
WV-N54003PU6_3730_3750(CBWS) | Open Space | 0.26951 | acres | Natural
MD-N24033PL1_5061_0000(CBWS) | Open Space | 0.26953 | acres | Natural
MD-N24037PL0_5962_0000(CBWS) | Open Space | 0.26989 | acres | Natural
MD-N24001PU1_3850_4190(CBWS) | Open Space | 0.27017 | acres | Natural
VA-N51041JB0_7071_0000(CBWS) | Open Space | 0.27086 | acres | Natural
PA-N42041SL1_2670_2370(CBWS) | Open Space | 0.27104 | acres | Natural
MD-N24021PM4_3341_4040(CBWS) | Open Space | 0.27238 | acres | Natural
PA-N42021SJ3_2040_1980(CBWS) | Open Space | 0.27252 | acres | Natural
PA-N42021SJ3_2250_2230(CBWS) | Open Space | 0.2727 | acres | Natural
MD-N24037WL0_4924_0000(CBWS) | Open Space | 0.27373 | acres | Natural
PA-N42097SU8_1530_1760(CBWS) | Open Space | 0.27379 | acres | Natural
MD-N24045EL2_4630_0000(CBWS) | Open Space | 0.27454 | acres | Natural
VA-N51041JA2_7290_0001(CBWS) | Open Space | 0.27485 | acres | Natural
NY-N36053SU3_0010_0190(CBWS) | Open Space | 0.27508 | acres | Natural
MD-N24045EL2_4634_0000(CBWS) | Open Space | 0.27554 | acres | Natural
PA-N42041SL9_2050_2270(CBWS) | Open Space | 0.27636 | acres | Natural
VA-N51041JA5_7460_0000(CBWS) | Open Space | 0.2765 | acres | Natural
MD-N24013WM0_3881_3880(CBWS) | Open Space | 0.27813 | acres | Natural
VA-N51115YL0_6872_0000(CBWS) | Open Space | 0.27814 | acres | Natural
WV-N54057PU4_3890_3990(CBWS) | Open Space | 0.27826 | acres | Natural
VA-N51133PL0_6271_0000(CBWS) | Open Space | 0.27868 | acres | Natural
VA-N51193PL0_6141_0000(CBWS) | Open Space | 0.27953 | acres | Natural
MD-N24033XL1_4691_0000(CBWS) | Open Space | 0.27957 | acres | Natural
PA-N42055PU3_3290_3390(CBWS) | Open Space | 0.27997 | acres | Natural
PA-N42055PU2_3090_4050(CBWS) | Open Space | 0.27997 | acres | Natural
MD-N24045EL0_4593_0000(CBWS) | Open Space | 0.28106 | acres | Natural
MD-N24013WU1_3350_3490(CBWS) | Open Space | 0.28225 | acres | Natural
WV-N54027PU6_3870_3690(CBWS) | Open Space | 0.28255 | acres | Natural
MD-N24003XU2_4270_4650(CBWS) | Open Space | 0.28295 | acres | Natural
MD-N24033PL7_4980_0000(CBWS) | Open Space | 0.2834 | acres | Natural
VA-N51115YL0_6870_0000(CBWS) | Open Space | 0.2836 | acres | Natural
PA-N42021SJ2_2530_2820(CBWS) | Open Space | 0.28428 | acres | Natural
PA-N42041SL4_2370_2330(CBWS) | Open Space | 0.28447 | acres | Natural
VA-N51041JA5_7520_0000(CBWS) | Open Space | 0.28489 | acres | Natural
MD-N24037PL0_5960_0000(CBWS) | Open Space | 0.28524 | acres | Natural
NY-N36017SU1_0050_0090(CBWS) | Open Space | 0.28559 | acres | Natural
MD-N24019EL2_4630_0000(CBWS) | Open Space | 0.28615 | acres | Natural
PA-N42043SL9_2050_2270(CBWS) | Open Space | 0.28628 | acres | Natural
MD-N24037WL0_5880_0000(CBWS) | Open Space | 0.28637 | acres | Natural
MD-N24037PL0_5950_0000(CBWS) | Open Space | 0.28644 | acres | Natural
MD-N24037PL0_5982_0000(CBWS) | Open Space | 0.28648 | acres | Natural
PA-N42133SL9_2490_2520(CBWS) | Open Space | 0.28843 | acres | Natural
MD-N24001PU2_3140_3680(CBWS) | Open Space | 0.28846 | acres | Natural
MD-N24003XL3_4711_0000(CBWS) | Open Space | 0.28852 | acres | Natural
MD-N24045EL0_4597_0000(CBWS) | Open Space | 0.28864 | acres | Natural
PA-N42097SW7_1460_1640(CBWS) | Open Space | 0.28876 | acres | Natural
MD-N24001PU2_3370_4020(CBWS) | Open Space | 0.28939 | acres | Natural
MD-N24033PL2_4810_0000(CBWS) | Open Space | 0.28944 | acres | Natural
MD-N24013WM3_3880_4060(CBWS) | Open Space | 0.28952 | acres | Natural
MD-N24037XL0_4955_0000(CBWS) | Open Space | 0.28992 | acres | Natural
MD-N24001PU2_3180_3370(CBWS) | Open Space | 0.29015 | acres | Natural
PA-N42133SL3_2400_2440(CBWS) | Open Space | 0.29073 | acres | Natural
MD-N24037XL0_5344_0000(CBWS) | Open Space | 0.29103 | acres | Natural
VA-N51041JB0_7076_0000(CBWS) | Open Space | 0.29104 | acres | Natural
MD-N24037XL0_4953_0000(CBWS) | Open Space | 0.29286 | acres | Natural
VA-N51790PS3_6460_6230(CBWS) | Open Space | 0.29301 | acres | Natural
NY-N36077SU3_0190_0300(CBWS) | Open Space | 0.29454 | acres | Natural
MD-N24037PL0_5952_0000(CBWS) | Open Space | 0.29461 | acres | Natural
NY-N36017SU2_0070_0090(CBWS) | Open Space | 0.29466 | acres | Natural
VA-N51179PL0_5494_0000(CBWS) | Open Space | 0.29721 | acres | Natural
MD-N24045EL0_5764_0000(CBWS) | Open Space | 0.29792 | acres | Natural
VA-N51103RL0_6531_0000(CBWS) | Open Space | 0.29816 | acres | Natural
PA-N42043SL3_2260_2050(CBWS) | Open Space | 0.29819 | acres | Natural
MD-N24009WL0_4920_0000(CBWS) | Open Space | 0.29921 | acres | Natural
MD-N24001PU6_3870_3690(CBWS) | Open Space | 0.29943 | acres | Natural
MD-N24001PU0_3871_3690(CBWS) | Open Space | 0.29964 | acres | Natural
MD-N24019EL0_4591_0000(CBWS) | Open Space | 0.29967 | acres | Natural
MD-N24001PU1_3100_3690(CBWS) | Open Space | 0.29977 | acres | Natural
MD-N24019EL2_4634_0000(CBWS) | Open Space | 0.29998 | acres | Natural
NY-N36025SU4_0250_0340(CBWS) | Open Space | 0.30053 | acres | Natural
VA-N51131EL0_7220_0000(CBWS) | Open Space | 0.30101 | acres | Natural
MD-N24037PL0_5670_0000(CBWS) | Open Space | 0.30121 | acres | Natural
VA-N51041JA4_7470_7480(CBWS) | Open Space | 0.30135 | acres | Natural
VA-N51041JA5_7480_0001(CBWS) | Open Space | 0.30155 | acres | Natural
MD-N24037PL0_6110_0000(CBWS) | Open Space | 0.30165 | acres | Natural
MD-N24037XL0_5347_0000(CBWS) | Open Space | 0.30194 | acres | Natural
NY-N36025SU2_0100_0230(CBWS) | Open Space | 0.30208 | acres | Natural
NY-N36025SU5_0310_0400(CBWS) | Open Space | 0.30352 | acres | Natural
NY-N36053SU2_0120_0260(CBWS) | Open Space | 0.30493 | acres | Natural
MD-N24037PL0_6060_0000(CBWS) | Open Space | 0.30493 | acres | Natural
PA-N42029SL2_2410_2700(CBWS) | Open Space | 0.30528 | acres | Natural
PA-N42069SU3_0710_0910(CBWS) | Open Space | 0.30783 | acres | Natural
PA-N42133SL3_2460_2430(CBWS) | Open Space | 0.308 | acres | Natural
VA-N51041JL7_7070_0001(CBWS) | Open Space | 0.30827 | acres | Natural
WV-N54027PU3_3860_3610(CBWS) | Open Space | 0.30847 | acres | Natural
PA-N42097SW1_1450_1510(CBWS) | Open Space | 0.30847 | acres | Natural
MD-N24037XL0_4956_0000(CBWS) | Open Space | 0.30853 | acres | Natural
VA-N51131EL0_7060_0000(CBWS) | Open Space | 0.30886 | acres | Natural
PA-N42097SL8_1880_2030(CBWS) | Open Space | 0.30893 | acres | Natural
MD-N24045EL0_4598_0000(CBWS) | Open Space | 0.31003 | acres | Natural
PA-N42043SL3_1960_2080(CBWS) | Open Space | 0.31072 | acres | Natural
VA-N51179PL0_5850_0000(CBWS) | Open Space | 0.31135 | acres | Natural
MD-N24045EL1_5570_0001(CBWS) | Open Space | 0.31149 | acres | Natural
VA-N51131EL0_6920_0000(CBWS) | Open Space | 0.31167 | acres | Natural
NY-N36101SU5_0650_0530(CBWS) | Open Space | 0.31176 | acres | Natural
MD-N24045EL0_4594_0000(CBWS) | Open Space | 0.31221 | acres | Natural
WV-N54027PU5_3930_4170(CBWS) | Open Space | 0.31224 | acres | Natural
MD-N24045EL0_5767_0001(CBWS) | Open Space | 0.31532 | acres | Natural
VA-N51840PU2_4220_3900(CBWS) | Open Space | 0.31541 | acres | Natural
VA-N51840PU2_4730_4220(CBWS) | Open Space | 0.31541 | acres | Natural
MD-N24045EL0_4596_0000(CBWS) | Open Space | 0.31635 | acres | Natural
MD-N24037XL0_5340_0000(CBWS) | Open Space | 0.31707 | acres | Natural
PA-N42097SW7_1410_1460(CBWS) | Open Space | 0.3172 | acres | Natural
MD-N24037PL0_5980_0000(CBWS) | Open Space | 0.31734 | acres | Natural
MD-N24045EL2_5270_0001(CBWS) | Open Space | 0.31766 | acres | Natural
MD-N24045EL1_5430_0001(CBWS) | Open Space | 0.31803 | acres | Natural
PA-N42079SU1_1480_1500(CBWS) | Open Space | 0.31843 | acres | Natural
MD-N24003XL3_4713_0000(CBWS) | Open Space | 0.31864 | acres | Natural
MD-N24011EM4_4740_0000(CBWS) | Open Space | 0.31904 | acres | Natural
MD-N24009XL3_4713_0000(CBWS) | Open Space | 0.31929 | acres | Natural
MD-N24047EL1_5660_0000(CBWS) | Open Space | 0.3195 | acres | Natural
MD-N24011EM0_4324_0000(CBWS) | Open Space | 0.31969 | acres | Natural
MD-N24011EM3_4321_0000(CBWS) | Open Space | 0.31971 | acres | Natural
VA-N51133PL0_6272_0000(CBWS) | Open Space | 0.32023 | acres | Natural
PA-N42013SW3_1920_1750(CBWS) | Open Space | 0.32034 | acres | Natural
NY-N36053SU1_0050_0090(CBWS) | Open Space | 0.32089 | acres | Natural
PA-N42043SL2_1810_2030(CBWS) | Open Space | 0.32128 | acres | Natural
NY-N36101SU2_0510_0570(CBWS) | Open Space | 0.32147 | acres | Natural
WV-N54027PU2_4340_3860(CBWS) | Open Space | 0.32154 | acres | Natural
MD-N24001PU6_4020_3870(CBWS) | Open Space | 0.32175 | acres | Natural
PA-N42133SL9_2380_2310(CBWS) | Open Space | 0.32192 | acres | Natural
PA-N42133SL3_2440_2380(CBWS) | Open Space | 0.32192 | acres | Natural
PA-N42133SL9_2310_2430(CBWS) | Open Space | 0.32192 | acres | Natural
NY-N36053SU2_0110_0240(CBWS) | Open Space | 0.32279 | acres | Natural
WV-N54027PU4_4310_4210(CBWS) | Open Space | 0.32366 | acres | Natural
MD-N24045EL0_5760_0000(CBWS) | Open Space | 0.32374 | acres | Natural
MD-N24039EL0_5762_0000(CBWS) | Open Space | 0.32376 | acres | Natural
MD-N24045EL0_4633_0000(CBWS) | Open Space | 0.32428 | acres | Natural
NY-N36025SU2_0320_0340(CBWS) | Open Space | 0.32435 | acres | Natural
NY-N36053SU2_0070_0090(CBWS) | Open Space | 0.32463 | acres | Natural
VA-N51600PL0_5131_0000(CBWS) | Open Space | 0.32477 | acres | Natural
VA-N51041JA4_7340_7470(CBWS) | Open Space | 0.32523 | acres | Natural
VA-N51041JA0_7291_7290(CBWS) | Open Space | 0.32523 | acres | Natural
VA-N51041JL7_6800_7070(CBWS) | Open Space | 0.32523 | acres | Natural
MD-N24045EL2_5110_5270(CBWS) | Open Space | 0.32549 | acres | Natural
MD-N24045EL2_5272_5270(CBWS) | Open Space | 0.32615 | acres | Natural
MD-N24039EL1_5570_0001(CBWS) | Open Space | 0.32698 | acres | Natural
MD-N24045EL0_5040_0000(CBWS) | Open Space | 0.32823 | acres | Natural
MD-N24011EM2_4101_0000(CBWS) | Open Space | 0.32959 | acres | Natural
VA-N51131EL0_6610_0000(CBWS) | Open Space | 0.32961 | acres | Natural
MD-N24045EL0_5400_0001(CBWS) | Open Space | 0.32966 | acres | Natural
VA-N51069PU2_3630_3590(CBWS) | Open Space | 0.32979 | acres | Natural
PA-N42069SU7_0980_1120(CBWS) | Open Space | 0.32981 | acres | Natural
NY-N36065SU3_0010_0190(CBWS) | Open Space | 0.32982 | acres | Natural
VA-N51177RL5_6070_0000(CBWS) | Open Space | 0.33008 | acres | Natural
PA-N42097SL8_1780_1880(CBWS) | Open Space | 0.33016 | acres | Natural
MD-N24019EL0_4598_0000(CBWS) | Open Space | 0.33023 | acres | Natural
PA-N42097SL2_1810_2030(CBWS) | Open Space | 0.33046 | acres | Natural
MD-N24039EL0_5761_0000(CBWS) | Open Space | 0.33051 | acres | Natural
MD-N24037XL0_5349_0000(CBWS) | Open Space | 0.33075 | acres | Natural
MD-N24011EM3_4320_0000(CBWS) | Open Space | 0.33081 | acres | Natural
MD-N24037PL0_6020_0000(CBWS) | Open Space | 0.33105 | acres | Natural
MD-N24037WL0_5881_0000(CBWS) | Open Space | 0.33106 | acres | Natural
MD-N24037PL0_5951_0000(CBWS) | Open Space | 0.33106 | acres | Natural
MD-N24037PL0_5983_0000(CBWS) | Open Space | 0.33106 | acres | Natural
MD-N24047EL1_5430_0001(CBWS) | Open Space | 0.33109 | acres | Natural
MD-N24009XL3_4952_0000(CBWS) | Open Space | 0.33132 | acres | Natural
MD-N24019EL0_4592_0000(CBWS) | Open Space | 0.33218 | acres | Natural
NY-N36101SU3_0370_0490(CBWS) | Open Space | 0.33222 | acres | Natural
MD-N24011EL0_4591_0000(CBWS) | Open Space | 0.33234 | acres | Natural
VA-N51075JL7_6800_7070(CBWS) | Open Space | 0.3325 | acres | Natural
NY-N36025SU4_0220_0250(CBWS) | Open Space | 0.33268 | acres | Natural
MD-N24001PU5_4170_4020(CBWS) | Open Space | 0.33327 | acres | Natural
VA-N51830YL0_6930_0000(CBWS) | Open Space | 0.33402 | acres | Natural
NY-N36077SU3_0010_0190(CBWS) | Open Space | 0.33405 | acres | Natural
PA-N42069SU2_0780_0710(CBWS) | Open Space | 0.33417 | acres | Natural
VA-N51820PS2_6490_6420(CBWS) | Open Space | 0.33467 | acres | Natural
VA-N51820PS2_6730_6660(CBWS) | Open Space | 0.33467 | acres | Natural
VA-N51820PS2_6660_6490(CBWS) | Open Space | 0.33467 | acres | Natural
VA-N51075JL7_7100_7030(CBWS) | Open Space | 0.33498 | acres | Natural
VA-N51075JL6_6740_7100(CBWS) | Open Space | 0.33498 | acres | Natural
VA-N51075YP3_6470_6690(CBWS) | Open Space | 0.33498 | acres | Natural
VA-N51075JL7_7030_6800(CBWS) | Open Space | 0.33498 | acres | Natural
PA-N42013SJ3_2040_1980(CBWS) | Open Space | 0.33569 | acres | Natural
MD-N24021PM4_3340_3341(CBWS) | Open Space | 0.33583 | acres | Natural
PA-N42041SL3_2460_2430(CBWS) | Open Space | 0.33592 | acres | Natural
MD-N24011EM0_4327_0000(CBWS) | Open Space | 0.33598 | acres | Natural
MD-N24011EL2_4590_0001(CBWS) | Open Space | 0.33621 | acres | Natural
MD-N24019EL1_5150_0001(CBWS) | Open Space | 0.33633 | acres | Natural
MD-N24003WL0_4422_0000(CBWS) | Open Space | 0.33667 | acres | Natural
MD-N24009XL3_4951_0000(CBWS) | Open Space | 0.33691 | acres | Natural
VA-N51678JU3_6790_7260(CBWS) | Open Space | 0.3376 | acres | Natural
WV-N54027PU3_4280_3860(CBWS) | Open Space | 0.33774 | acres | Natural
VA-N51007JA5_7480_0001(CBWS) | Open Space | 0.33845 | acres | Natural
MD-N24009XL3_4950_0000(CBWS) | Open Space | 0.33849 | acres | Natural
MD-N24045EL0_5762_0000(CBWS) | Open Space | 0.33857 | acres | Natural
PA-N42043SL8_2030_2080(CBWS) | Open Space | 0.3387 | acres | Natural
PA-H42043SL9_2050_2270(CBWS) | Open Space | 0.33933 | acres | Natural
VA-N51165PS2_5550_5560(CBWS) | Open Space | 0.33938 | acres | Natural
MD-N24011EM3_4325_0000(CBWS) | Open Space | 0.33948 | acres | Natural
PA-N42131SU7_1010_0980(CBWS) | Open Space | 0.34009 | acres | Natural
MD-N24009WL0_4772_0000(CBWS) | Open Space | 0.34049 | acres | Natural
MD-N24011EM2_3980_0001(CBWS) | Open Space | 0.34081 | acres | Natural
PA-H42043SL3_1960_2080(CBWS) | Open Space | 0.34119 | acres | Natural
NY-N36101SU2_0570_0580(CBWS) | Open Space | 0.34119 | acres | Natural
MD-N24039EL0_6004_0000(CBWS) | Open Space | 0.34179 | acres | Natural
PA-N42021SW3_1870_1800(CBWS) | Open Space | 0.34312 | acres | Natural
MD-N24021PM7_4200_4410(CBWS) | Open Space | 0.34375 | acres | Natural
MD-N24047EL2_5110_5270(CBWS) | Open Space | 0.34469 | acres | Natural
NY-N36025SU2_0291_0320(CBWS) | Open Space | 0.34511 | acres | Natural
NY-N36007SU3_0240_0350(CBWS) | Open Space | 0.34533 | acres | Natural
VA-N51001EL0_6610_0000(CBWS) | Open Space | 0.34541 | acres | Natural
NY-N36077SU4_0230_0220(CBWS) | Open Space | 0.34572 | acres | Natural
PA-N42043SL8_1880_2030(CBWS) | Open Space | 0.34628 | acres | Natural
PA-N42097SL1_1700_1780(CBWS) | Open Space | 0.34691 | acres | Natural
PA-N42041SL4_2330_2270(CBWS) | Open Space | 0.34698 | acres | Natural
VA-N51600PL0_5010_5130(CBWS) | Open Space | 0.34698 | acres | Natural
MD-N24019EM0_4880_0000(CBWS) | Open Space | 0.3474 | acres | Natural
MD-N24047EL0_5271_0000(CBWS) | Open Space | 0.3475 | acres | Natural
MD-N24047EL3_5970_0000(CBWS) | Open Space | 0.34782 | acres | Natural
VA-L51091JU1_6300_6650(CBWS) | Open Space | 0.34808 | acres | Natural
MD-N24039EL0_5894_0000(CBWS) | Open Space | 0.34838 | acres | Natural
PA-N42079SU2_1550_1620(CBWS) | Open Space | 0.3484 | acres | Natural
MD-N24039EL0_5891_0000(CBWS) | Open Space | 0.34856 | acres | Natural
MD-N24003WL0_4424_0000(CBWS) | Open Space | 0.3493 | acres | Natural
MD-N24003WL0_4600_0000(CBWS) | Open Space | 0.34942 | acres | Natural
MD-N24003WL0_4423_0000(CBWS) | Open Space | 0.34942 | acres | Natural
MD-N24003WL0_4603_0000(CBWS) | Open Space | 0.34947 | acres | Natural
MD-N24003WL0_4602_0000(CBWS) | Open Space | 0.34948 | acres | Natural
MD-N24003WL0_4601_0000(CBWS) | Open Space | 0.34949 | acres | Natural
MD-N24003WL0_4772_0000(CBWS) | Open Space | 0.34949 | acres | Natural
MD-N24003XL3_4950_0000(CBWS) | Open Space | 0.34949 | acres | Natural
MD-N24003WL0_4771_0000(CBWS) | Open Space | 0.34949 | acres | Natural
MD-N24003WL0_4770_0000(CBWS) | Open Space | 0.34949 | acres | Natural
MD-N24003WL0_4425_0000(CBWS) | Open Space | 0.34949 | acres | Natural
MD-N24003WL0_4394_0000(CBWS) | Open Space | 0.34949 | acres | Natural
MD-N24045EL0_4595_0000(CBWS) | Open Space | 0.34976 | acres | Natural
MD-N24019EL0_5282_0000(CBWS) | Open Space | 0.3502 | acres | Natural
NY-N36007SU6_0500_0550(CBWS) | Open Space | 0.35044 | acres | Natural
VA-N51680JL6_7440_7430(CBWS) | Open Space | 0.35065 | acres | Natural
MD-N24047EL1_5570_0001(CBWS) | Open Space | 0.35153 | acres | Natural
PA-N42013SJ3_2250_2230(CBWS) | Open Space | 0.35189 | acres | Natural
VA-N51007JA4_7470_7480(CBWS) | Open Space | 0.35227 | acres | Natural
MD-N24019EL0_5285_0000(CBWS) | Open Space | 0.35267 | acres | Natural
VA-N51145JA4_7280_7340(CBWS) | Open Space | 0.35337 | acres | Natural
VA-N51145JL7_6800_7070(CBWS) | Open Space | 0.35337 | acres | Natural
VA-N51145JL1_7170_6800(CBWS) | Open Space | 0.35337 | acres | Natural
VA-N51145JA4_7340_7470(CBWS) | Open Space | 0.35337 | acres | Natural
VA-N51145JA0_7291_7290(CBWS) | Open Space | 0.35337 | acres | Natural
VA-N51145JL7_7030_6800(CBWS) | Open Space | 0.35337 | acres | Natural
VA-N51630RL5_6070_0000(CBWS) | Open Space | 0.35413 | acres | Natural
VA-N51071JU2_7450_7360(CBWS) | Open Space | 0.35443 | acres | Natural
MD-N24011EM2_4100_0001(CBWS) | Open Space | 0.35464 | acres | Natural
PA-N42037SL1_1730_1700(CBWS) | Open Space | 0.35483 | acres | Natural
MD-N24011EL2_4630_0000(CBWS) | Open Space | 0.35544 | acres | Natural
PA-N42065SW2_1950_1940(CBWS) | Open Space | 0.35591 | acres | Natural
PA-N42043SL8_2080_2050(CBWS) | Open Space | 0.35681 | acres | Natural
MD-N24019EM0_4890_0000(CBWS) | Open Space | 0.3573 | acres | Natural
VA-N51065JL6_6960_6970(CBWS) | Open Space | 0.35752 | acres | Natural
VA-N51065JL4_6710_6740(CBWS) | Open Space | 0.35752 | acres | Natural
VA-N51065JL4_6520_6710(CBWS) | Open Space | 0.35752 | acres | Natural
VA-N51065JL6_6990_6960(CBWS) | Open Space | 0.35752 | acres | Natural
VA-N51065JL6_6740_7100(CBWS) | Open Space | 0.35752 | acres | Natural
VA-N51065JL1_6760_6910(CBWS) | Open Space | 0.35752 | acres | Natural
VA-N51065JL6_6970_6740(CBWS) | Open Space | 0.35752 | acres | Natural
VA-N51065JL1_6910_6960(CBWS) | Open Space | 0.35752 | acres | Natural
VA-N51065YP3_6470_6690(CBWS) | Open Space | 0.35752 | acres | Natural
VA-N51179PL0_5900_0000(CBWS) | Open Space | 0.35805 | acres | Natural
MD-N24019EM0_4322_0000(CBWS) | Open Space | 0.35817 | acres | Natural
PA-H42043SL8_2080_2050(CBWS) | Open Space | 0.35824 | acres | Natural
MD-N24039EL0_5893_0000(CBWS) | Open Space | 0.35825 | acres | Natural
WV-N54027PU6_4020_3870(CBWS) | Open Space | 0.35877 | acres | Natural
MD-N24019EL0_5283_0000(CBWS) | Open Space | 0.35891 | acres | Natural
MD-N24017PL0_5720_0001(CBWS) | Open Space | 0.35922 | acres | Natural
WV-L54071PU0_6080_5620(CBWS) | Open Space | 0.35925 | acres | Natural
WV-N54027PU4_4210_4170(CBWS) | Open Space | 0.35957 | acres | Natural
VA-N51007JA2_7570_7480(CBWS) | Open Space | 0.36006 | acres | Natural
VA-N51007JA1_7600_7570(CBWS) | Open Space | 0.36013 | acres | Natural
VA-N51007JA4_7340_7470(CBWS) | Open Space | 0.36013 | acres | Natural
VA-N51007JA2_7410_7470(CBWS) | Open Space | 0.36013 | acres | Natural
VA-N51007JA4_7280_7340(CBWS) | Open Space | 0.36013 | acres | Natural
MD-N24045EL0_5761_0000(CBWS) | Open Space | 0.36041 | acres | Natural
VA-N51001EL0_6550_0000(CBWS) | Open Space | 0.36061 | acres | Natural
PA-N42109SL8_1780_1880(CBWS) | Open Space | 0.36091 | acres | Natural
PA-N42037SU1_1480_1500(CBWS) | Open Space | 0.36098 | acres | Natural
MD-N24011EM0_4322_0000(CBWS) | Open Space | 0.36127 | acres | Natural
PA-N42015SU2_0450_0720(CBWS) | Open Space | 0.36132 | acres | Natural
MD-N24019EL0_5284_0000(CBWS) | Open Space | 0.36158 | acres | Natural
WV-L54071PU1_5820_5380(CBWS) | Open Space | 0.36208 | acres | Natural
MD-N24011EM0_4323_0000(CBWS) | Open Space | 0.3628 | acres | Natural
MD-N24017PL1_5230_0001(CBWS) | Open Space | 0.3639 | acres | Natural
PA-N42109SJ2_1900_1930(CBWS) | Open Space | 0.36409 | acres | Natural
PA-N42109SL3_1710_1740(CBWS) | Open Space | 0.36435 | acres | Natural
PA-N42097SU8_1610_1530(CBWS) | Open Space | 0.36447 | acres | Natural
MD-N24039EL0_5765_0000(CBWS) | Open Space | 0.36478 | acres | Natural
PA-N42037SL2_1670_1880(CBWS) | Open Space | 0.36482 | acres | Natural
VA-N51047RU2_5810_5610(CBWS) | Open Space | 0.36591 | acres | Natural
VA-N51047RU4_6040_6030(CBWS) | Open Space | 0.36591 | acres | Natural
VA-N51047RU4_5640_6030(CBWS) | Open Space | 0.36591 | acres | Natural
VA-N51047RU2_5500_5610(CBWS) | Open Space | 0.36591 | acres | Natural
VA-N51047RU2_6200_6170(CBWS) | Open Space | 0.36591 | acres | Natural
VA-N51047RU2_5940_6200(CBWS) | Open Space | 0.36591 | acres | Natural
VA-N51047RU3_5610_5640(CBWS) | Open Space | 0.36591 | acres | Natural
VA-N51047RU2_5220_5640(CBWS) | Open Space | 0.36591 | acres | Natural
VA-N51047RU3_6170_6040(CBWS) | Open Space | 0.36591 | acres | Natural
PA-N42107SU1_1480_1500(CBWS) | Open Space | 0.36648 | acres | Natural
WV-L54071PU1_5380_5050(CBWS) | Open Space | 0.36759 | acres | Natural
PA-N42057SJ4_2360_2340(CBWS) | Open Space | 0.36768 | acres | Natural
MD-N24017PL0_5440_0000(CBWS) | Open Space | 0.3686 | acres | Natural
MD-N24021PM1_3510_4000(CBWS) | Open Space | 0.36869 | acres | Natural
WV-N54031PU4_5050_4310(CBWS) | Open Space | 0.36876 | acres | Natural
PA-N42043SL4_2140_2240(CBWS) | Open Space | 0.36916 | acres | Natural
NY-N36017SU5_0400_0460(CBWS) | Open Space | 0.36934 | acres | Natural
MD-N24017PL2_5800_0000(CBWS) | Open Space | 0.36951 | acres | Natural
PA-N42079SU3_1500_1420(CBWS) | Open Space | 0.36952 | acres | Natural
NY-N36101SU4_0630_0650(CBWS) | Open Space | 0.36954 | acres | Natural
MD-N24017PL0_5583_0000(CBWS) | Open Space | 0.36966 | acres | Natural
WV-H54071PU1_5820_5380(CBWS) | Open Space | 0.36982 | acres | Natural
MD-N24019EM0_4881_0000(CBWS) | Open Space | 0.36996 | acres | Natural
VA-N51165PS4_6230_6360(CBWS) | Open Space | 0.37007 | acres | Natural
VA-N51015JU3_6640_6790(CBWS) | Open Space | 0.37055 | acres | Natural
NY-N36101SU4_0580_0630(CBWS) | Open Space | 0.37065 | acres | Natural
MD-N24017PL0_5530_5710(CBWS) | Open Space | 0.3709 | acres | Natural
MD-N24017PL0_5585_0000(CBWS) | Open Space | 0.37138 | acres | Natural
PA-N42037SU8_1620_1610(CBWS) | Open Space | 0.3715 | acres | Natural
VA-N51600PM7_4580_4820(CBWS) | Open Space | 0.37187 | acres | Natural
PA-N42037SU7_1140_1420(CBWS) | Open Space | 0.37222 | acres | Natural
WV-N54023PU1_4840_4760(CBWS) | Open Space | 0.37231 | acres | Natural
WV-N54023PU1_4760_4451(CBWS) | Open Space | 0.37231 | acres | Natural
WV-N54023PU3_4451_4450(CBWS) | Open Space | 0.3728 | acres | Natural
PA-N42043SL9_2380_2310(CBWS) | Open Space | 0.37327 | acres | Natural
WV-L54071PU0_5620_5380(CBWS) | Open Space | 0.37328 | acres | Natural
NY-N36025SU2_0150_0220(CBWS) | Open Space | 0.37363 | acres | Natural
NY-N36101SU3_0490_0530(CBWS) | Open Space | 0.37375 | acres | Natural
VA-N51139PS4_5080_4380(CBWS) | Open Space | 0.37402 | acres | Natural
PA-N42081SW1_1560_1460(CBWS) | Open Space | 0.37412 | acres | Natural
PA-N42081SW6_1230_1440(CBWS) | Open Space | 0.37413 | acres | Natural
PA-N42107SL2_1670_1880(CBWS) | Open Space | 0.37444 | acres | Natural
PA-N42041SL9_2270_2380(CBWS) | Open Space | 0.37464 | acres | Natural
PA-N42041SL3_2440_2380(CBWS) | Open Space | 0.37464 | acres | Natural
MD-N24017PL0_5582_0000(CBWS) | Open Space | 0.37482 | acres | Natural
PA-N42021SW2_1950_1940(CBWS) | Open Space | 0.37486 | acres | Natural
NY-N36101SU4_0690_0650(CBWS) | Open Space | 0.37554 | acres | Natural
VA-N51015JU2_6410_6640(CBWS) | Open Space | 0.37562 | acres | Natural
MD-N24013PM3_3040_3340(CBWS) | Open Space | 0.37583 | acres | Natural
VA-N51179PL0_5493_0000(CBWS) | Open Space | 0.37606 | acres | Natural
VA-N51107PM7_4200_4410(CBWS) | Open Space | 0.37617 | acres | Natural
PA-N42109SJ6_1970_2130(CBWS) | Open Space | 0.37618 | acres | Natural
PA-N42013SJ3_2230_2060(CBWS) | Open Space | 0.37624 | acres | Natural
PA-N42081SW6_1440_1470(CBWS) | Open Space | 0.37675 | acres | Natural
PA-N42081SW4_1150_1350(CBWS) | Open Space | 0.37683 | acres | Natural
NY-N36077SU1_0060_0190(CBWS) | Open Space | 0.37724 | acres | Natural
MD-N24017PL2_5300_5630(CBWS) | Open Space | 0.37769 | acres | Natural
NY-N36101SU5_0530_0610(CBWS) | Open Space | 0.37804 | acres | Natural
MD-N24017PL0_5510_0001(CBWS) | Open Space | 0.37844 | acres | Natural
MD-N24019EL0_5151_0000(CBWS) | Open Space | 0.37879 | acres | Natural
PA-N42081SW3_1580_1440(CBWS) | Open Space | 0.3788 | acres | Natural
NY-N36077SU4_0220_0250(CBWS) | Open Space | 0.37893 | acres | Natural
VA-N51043PU2_4730_4220(CBWS) | Open Space | 0.37955 | acres | Natural
VA-N51043PS5_4380_4370(CBWS) | Open Space | 0.37955 | acres | Natural
VA-N51043PU2_4220_3900(CBWS) | Open Space | 0.37955 | acres | Natural
NY-N36077SU2_0290_0291(CBWS) | Open Space | 0.37968 | acres | Natural
PA-N42009PU1_3170_3580(CBWS) | Open Space | 0.37976 | acres | Natural
PA-N42035SW7_1410_1460(CBWS) | Open Space | 0.37999 | acres | Natural
PA-N42035SW1_1560_1460(CBWS) | Open Space | 0.38011 | acres | Natural
MD-N24039EL0_6011_0000(CBWS) | Open Space | 0.3812 | acres | Natural
NY-N36107SU5_0600_0750(CBWS) | Open Space | 0.38126 | acres | Natural
NY-N36053SU3_0090_0170(CBWS) | Open Space | 0.38146 | acres | Natural
PA-H42013SW3_1870_1800(CBWS) | Open Space | 0.38167 | acres | Natural
PA-N42067SJ2_2150_2130(CBWS) | Open Space | 0.38226 | acres | Natural
PA-N42035SW0_1520_1600(CBWS) | Open Space | 0.38284 | acres | Natural
NY-N36077SU2_0040_0180(CBWS) | Open Space | 0.38286 | acres | Natural
PA-N42035SW3_1091_1380(CBWS) | Open Space | 0.38308 | acres | Natural
PA-N42119SL1_1790_1840(CBWS) | Open Space | 0.38341 | acres | Natural
NY-N36097SU3_0370_0490(CBWS) | Open Space | 0.38373 | acres | Natural
VA-N51001EL0_6480_0000(CBWS) | Open Space | 0.38389 | acres | Natural
PA-N42035SW6_1230_1440(CBWS) | Open Space | 0.38443 | acres | Natural
WV-N54023PU0_5620_5380(CBWS) | Open Space | 0.38458 | acres | Natural
WV-N54063JU2_7140_7330(CBWS) | Open Space | 0.3849 | acres | Natural
PA-N42105SW3_1091_1380(CBWS) | Open Space | 0.38498 | acres | Natural
MD-N24017PL0_5450_0000(CBWS) | Open Space | 0.38507 | acres | Natural
MD-N24039EL0_5892_0000(CBWS) | Open Space | 0.38569 | acres | Natural
WV-N54023PU1_5380_5050(CBWS) | Open Space | 0.386 | acres | Natural
PA-N42009SJ3_2230_2060(CBWS) | Open Space | 0.38606 | acres | Natural
VA-N51107PM7_4150_4290(CBWS) | Open Space | 0.3864 | acres | Natural
NY-N36101SU2_0740_0741(CBWS) | Open Space | 0.38645 | acres | Natural
MD-N24041EM2_4101_0000(CBWS) | Open Space | 0.38651 | acres | Natural
PA-N42057SJ4_2740_2660(CBWS) | Open Space | 0.38671 | acres | Natural
VA-N51107PM7_4620_4580(CBWS) | Open Space | 0.38723 | acres | Natural
MD-N24047EL3_5870_0000(CBWS) | Open Space | 0.38737 | acres | Natural
PA-N42009PU1_3580_3780(CBWS) | Open Space | 0.38746 | acres | Natural
PA-N42087SL1_1790_1840(CBWS) | Open Space | 0.38755 | acres | Natural
MD-N24021PM1_4000_4290(CBWS) | Open Space | 0.38774 | acres | Natural
PA-N42119SW1_1560_1460(CBWS) | Open Space | 0.38795 | acres | Natural
MD-N24047EL3_5971_0000(CBWS) | Open Space | 0.38801 | acres | Natural
PA-N42037SU2_1550_1620(CBWS) | Open Space | 0.38876 | acres | Natural
MD-N24039EL0_6001_0000(CBWS) | Open Space | 0.38899 | acres | Natural
VA-N51107PM7_4410_4620(CBWS) | Open Space | 0.38918 | acres | Natural
VA-N51107PM3_4670_4660(CBWS) | Open Space | 0.38922 | acres | Natural
VA-N51107PM1_4430_4200(CBWS) | Open Space | 0.38922 | acres | Natural
VA-N51107PM7_4290_4200(CBWS) | Open Space | 0.38922 | acres | Natural
VA-N51107PM2_4860_4670(CBWS) | Open Space | 0.38922 | acres | Natural
VA-N51107PL2_4970_5250(CBWS) | Open Space | 0.38922 | acres | Natural
VA-N51107PM3_4660_4620(CBWS) | Open Space | 0.38922 | acres | Natural
MD-N24039EL0_6010_0000(CBWS) | Open Space | 0.38922 | acres | Natural
VA-N51179RL5_6070_0000(CBWS) | Open Space | 0.38952 | acres | Natural
PA-N42009PU2_3370_4020(CBWS) | Open Space | 0.38978 | acres | Natural
MD-N24019EL0_5262_0000(CBWS) | Open Space | 0.39048 | acres | Natural
PA-H42013SJ3_2250_2230(CBWS) | Open Space | 0.39055 | acres | Natural
VA-N51600PL2_4970_5250(CBWS) | Open Space | 0.39062 | acres | Natural
PA-N42035SW6_1440_1470(CBWS) | Open Space | 0.39128 | acres | Natural
MD-N24019EM0_4891_0000(CBWS) | Open Space | 0.39131 | acres | Natural
VA-N51187PS3_5100_5080(CBWS) | Open Space | 0.39134 | acres | Natural
NY-N36101SU2_0741_0690(CBWS) | Open Space | 0.39159 | acres | Natural
PA-N42035SW6_1400_1330(CBWS) | Open Space | 0.39195 | acres | Natural
VA-N51171PS4_5080_4380(CBWS) | Open Space | 0.39201 | acres | Natural
VA-L51023JU3_7400_7510(CBWS) | Open Space | 0.3923 | acres | Natural
PA-N42035SW7_1470_1340(CBWS) | Open Space | 0.3929 | acres | Natural
PA-N42079SU7_1420_1590(CBWS) | Open Space | 0.39299 | acres | Natural
NY-N36017SU5_0460_0480(CBWS) | Open Space | 0.39371 | acres | Natural
NY-N36017SU4_0430_0420(CBWS) | Open Space | 0.39378 | acres | Natural
MD-N24017PL2_5630_0001(CBWS) | Open Space | 0.39383 | acres | Natural
WV-L54071PU2_5190_4310(CBWS) | Open Space | 0.3945 | acres | Natural
PA-N42035SW6_1330_1230(CBWS) | Open Space | 0.3945 | acres | Natural
MD-N24021PM7_4150_4290(CBWS) | Open Space | 0.39554 | acres | Natural
NY-N36065SU1_0050_0090(CBWS) | Open Space | 0.39583 | acres | Natural
NY-N36077SU3_0180_0230(CBWS) | Open Space | 0.39607 | acres | Natural
PA-N42119SL8_1760_1780(CBWS) | Open Space | 0.39698 | acres | Natural
PA-N42105SW6_1230_1440(CBWS) | Open Space | 0.39759 | acres | Natural
PA-N42035SW4_1490_1400(CBWS) | Open Space | 0.39767 | acres | Natural
PA-H42013SJ3_2040_1980(CBWS) | Open Space | 0.3986 | acres | Natural
VA-N51165PS3_5990_6161(CBWS) | Open Space | 0.3989 | acres | Natural
PA-N42081SW7_1410_1460(CBWS) | Open Space | 0.39918 | acres | Natural
NY-N36017SU3_0170_0270(CBWS) | Open Space | 0.39933 | acres | Natural
MD-N24017PL0_5671_0000(CBWS) | Open Space | 0.39937 | acres | Natural
PA-N42107SL2_1810_2030(CBWS) | Open Space | 0.39961 | acres | Natural
NY-N36077SU1_0080_0210(CBWS) | Open Space | 0.39967 | acres | Natural
PA-N42009SJ4_2660_2360(CBWS) | Open Space | 0.4001 | acres | Natural
PA-N42119SL3_1710_1740(CBWS) | Open Space | 0.40031 | acres | Natural
NY-N36015SU5_0530_0610(CBWS) | Open Space | 0.40055 | acres | Natural
NY-N36101SU2_0620_0580(CBWS) | Open Space | 0.40062 | acres | Natural
WV-N54063JU2_7450_7360(CBWS) | Open Space | 0.40177 | acres | Natural
PA-N42037SU3_1500_1420(CBWS) | Open Space | 0.40218 | acres | Natural
PA-N42099SL9_2050_2270(CBWS) | Open Space | 0.40252 | acres | Natural
NY-N36007SU5_0460_0480(CBWS) | Open Space | 0.40414 | acres | Natural
PA-N42099SL2_2540_2370(CBWS) | Open Space | 0.40437 | acres | Natural
PA-N42099PU3_2510_3290(CBWS) | Open Space | 0.4046 | acres | Natural
PA-N42107SL3_1960_2080(CBWS) | Open Space | 0.40462 | acres | Natural
PA-N42023SW6_1400_1330(CBWS) | Open Space | 0.40463 | acres | Natural
MD-N24047EL2_5270_0001(CBWS) | Open Space | 0.40475 | acres | Natural
WV-N54023PU4_5050_4310(CBWS) | Open Space | 0.40481 | acres | Natural
WV-N54027PU5_4170_4020(CBWS) | Open Space | 0.40482 | acres | Natural
PA-N42021SW2_2020_1940(CBWS) | Open Space | 0.40487 | acres | Natural
WV-N54071PU0_5620_5380(CBWS) | Open Space | 0.40531 | acres | Natural
WV-N54071PU1_5820_5380(CBWS) | Open Space | 0.40551 | acres | Natural
MD-N24017PL0_5710_0001(CBWS) | Open Space | 0.40585 | acres | Natural
NY-N36077SU5_0340_0310(CBWS) | Open Space | 0.40585 | acres | Natural
PA-N42009SJ2_2580_2500(CBWS) | Open Space | 0.40619 | acres | Natural
PA-N42067SJ1_2280_2450(CBWS) | Open Space | 0.40631 | acres | Natural
PA-N42087SL3_1710_1740(CBWS) | Open Space | 0.40653 | acres | Natural
PA-N42087SJ5_2320_2120(CBWS) | Open Space | 0.40666 | acres | Natural
PA-N42087SJ2_2110_2170(CBWS) | Open Space | 0.40666 | acres | Natural
NY-N36017SU3_0240_0350(CBWS) | Open Space | 0.4067 | acres | Natural
PA-N42081SW3_1250_1340(CBWS) | Open Space | 0.40731 | acres | Natural
VA-N51001EL0_6190_0000(CBWS) | Open Space | 0.40788 | acres | Natural
VA-L51023JU5_7300_7510(CBWS) | Open Space | 0.40871 | acres | Natural
VA-N51139PS5_5240_5200(CBWS) | Open Space | 0.40881 | acres | Natural
VA-L51023JU3_6650_7300(CBWS) | Open Space | 0.40889 | acres | Natural
WV-N54065PU6_3610_3530(CBWS) | Open Space | 0.4091 | acres | Natural
NY-N36017SU2_0110_0240(CBWS) | Open Space | 0.4093 | acres | Natural
PA-N42009SJ2_2820_2740(CBWS) | Open Space | 0.4094 | acres | Natural
WV-L54071PU2_6050_5190(CBWS) | Open Space | 0.40962 | acres | Natural
MD-N24021PM3_3040_3340(CBWS) | Open Space | 0.40967 | acres | Natural
WV-N54031PU2_5190_4310(CBWS) | Open Space | 0.4097 | acres | Natural
PA-N42035SW3_1580_1440(CBWS) | Open Space | 0.41 | acres | Natural
VA-N51069PU2_3770_3600(CBWS) | Open Space | 0.41024 | acres | Natural
WV-N54023PU2_4360_4160(CBWS) | Open Space | 0.41058 | acres | Natural
VA-N51179PL0_5851_0000(CBWS) | Open Space | 0.41141 | acres | Natural
NY-N36007SU4_0260_0350(CBWS) | Open Space | 0.41211 | acres | Natural
PA-N42067SJ2_2110_2170(CBWS) | Open Space | 0.41226 | acres | Natural
PA-N42107SU2_1550_1620(CBWS) | Open Space | 0.41235 | acres | Natural
VA-L51023JU3_7490_7400(CBWS) | Open Space | 0.41246 | acres | Natural
PA-N42035SW3_1600_1580(CBWS) | Open Space | 0.41258 | acres | Natural
PA-N42081SW7_1470_1340(CBWS) | Open Space | 0.41285 | acres | Natural
NY-N36077SU2_0210_0300(CBWS) | Open Space | 0.41333 | acres | Natural
PA-N42099SJ3_2160_2170(CBWS) | Open Space | 0.41336 | acres | Natural
WV-N54031PU4_4310_4210(CBWS) | Open Space | 0.41409 | acres | Natural
VA-N51147JA4_7280_7340(CBWS) | Open Space | 0.41419 | acres | Natural
VA-N51147JA2_7550_7280(CBWS) | Open Space | 0.41419 | acres | Natural
VA-N51147JA2_7410_7470(CBWS) | Open Space | 0.41419 | acres | Natural
VA-N51147JA1_7640_7280(CBWS) | Open Space | 0.41419 | acres | Natural
VA-N51069PU2_4220_3900(CBWS) | Open Space | 0.41484 | acres | Natural
PA-N42037SU7_1420_1590(CBWS) | Open Space | 0.41529 | acres | Natural
PA-N42035SW3_1130_1390(CBWS) | Open Space | 0.41569 | acres | Natural
MD-N24019EL0_4892_0000(CBWS) | Open Space | 0.416 | acres | Natural
PA-N42081SW7_1340_1320(CBWS) | Open Space | 0.41671 | acres | Natural
PA-N42109SL8_1760_1780(CBWS) | Open Space | 0.41685 | acres | Natural
MD-N24039EL0_5890_0000(CBWS) | Open Space | 0.41735 | acres | Natural
PA-N42117SU3_0770_0690(CBWS) | Open Space | 0.41755 | acres | Natural
PA-N42107SL2_1850_1990(CBWS) | Open Space | 0.41767 | acres | Natural
MD-N24039EL0_5763_0000(CBWS) | Open Space | 0.41815 | acres | Natural
WV-N54031PU3_4280_3860(CBWS) | Open Space | 0.41826 | acres | Natural
MD-N24017PL0_5580_0000(CBWS) | Open Space | 0.41861 | acres | Natural
VA-N51069PS1_4790_4830(CBWS) | Open Space | 0.41902 | acres | Natural
VA-N51069PS4_5080_4380(CBWS) | Open Space | 0.41903 | acres | Natural
VA-N51069PS5_4380_4370(CBWS) | Open Space | 0.41903 | acres | Natural
VA-N51069PU2_4730_4220(CBWS) | Open Space | 0.41903 | acres | Natural
VA-N51069PS1_4830_5080(CBWS) | Open Space | 0.41903 | acres | Natural
VA-N51165PS4_5840_5240(CBWS) | Open Space | 0.41916 | acres | Natural
MD-N24017PL0_5584_0000(CBWS) | Open Space | 0.41939 | acres | Natural
NY-N36077SU2_0030_0140(CBWS) | Open Space | 0.41956 | acres | Natural
NY-N36077SU3_0140_0180(CBWS) | Open Space | 0.41995 | acres | Natural
PA-N42067SJ3_2170_1970(CBWS) | Open Space | 0.42002 | acres | Natural
NY-N36077SU2_0130_0250(CBWS) | Open Space | 0.42029 | acres | Natural
MD-N24041EM4_4740_0000(CBWS) | Open Space | 0.42031 | acres | Natural
VA-N51001EL0_5896_0000(CBWS) | Open Space | 0.42033 | acres | Natural
VA-N51001EL0_5895_0000(CBWS) | Open Space | 0.42033 | acres | Natural
WV-N54071PU1_5380_5050(CBWS) | Open Space | 0.42048 | acres | Natural
NY-N36017SU5_0310_0400(CBWS) | Open Space | 0.42069 | acres | Natural
NY-N36109SU1_0330_0560(CBWS) | Open Space | 0.42085 | acres | Natural
PA-N42107SL2_1990_2070(CBWS) | Open Space | 0.42089 | acres | Natural
MD-N24017PL0_5791_0000(CBWS) | Open Space | 0.42112 | acres | Natural
NY-N36043SU3_0010_0190(CBWS) | Open Space | 0.42121 | acres | Natural
PA-N42109SL1_1790_1840(CBWS) | Open Space | 0.42185 | acres | Natural
PA-N42067SJ6_1930_1970(CBWS) | Open Space | 0.42196 | acres | Natural
PA-N42061SJ4_2660_2360(CBWS) | Open Space | 0.42199 | acres | Natural
PA-N42061SL3_1710_1740(CBWS) | Open Space | 0.42202 | acres | Natural
PA-N42087SJ6_1930_1970(CBWS) | Open Space | 0.42219 | acres | Natural
NY-N36017SU1_0380_0400(CBWS) | Open Space | 0.42245 | acres | Natural
PA-N42035SW3_1390_1330(CBWS) | Open Space | 0.42252 | acres | Natural
VA-N51139PS4_5840_5240(CBWS) | Open Space | 0.42254 | acres | Natural
PA-N42099SL3_2290_2260(CBWS) | Open Space | 0.42261 | acres | Natural
VA-N51165PS3_6280_6230(CBWS) | Open Space | 0.42278 | acres | Natural
NY-N36017SU3_0010_0190(CBWS) | Open Space | 0.42307 | acres | Natural
WV-N54023PU4_3970_3890(CBWS) | Open Space | 0.42401 | acres | Natural
WV-N54071PU3_5210_5050(CBWS) | Open Space | 0.42412 | acres | Natural
PA-H42013SJ2_2530_2820(CBWS) | Open Space | 0.42441 | acres | Natural
NY-N36077SU4_0250_0340(CBWS) | Open Space | 0.42459 | acres | Natural
VA-N51165PS2_5560_5100(CBWS) | Open Space | 0.42461 | acres | Natural
WV-N54023PU3_5210_5050(CBWS) | Open Space | 0.42506 | acres | Natural
NY-N36007SU6_0520_0500(CBWS) | Open Space | 0.42523 | acres | Natural
NY-N36023SU2_0110_0240(CBWS) | Open Space | 0.426 | acres | Natural
MD-N24041EU0_4475_0000(CBWS) | Open Space | 0.42617 | acres | Natural
NY-N36007SU5_0420_0500(CBWS) | Open Space | 0.42633 | acres | Natural
NY-N36077SU2_0020_0140(CBWS) | Open Space | 0.42636 | acres | Natural
PA-N42081SW5_1350_1470(CBWS) | Open Space | 0.42682 | acres | Natural
NY-N36007SU4_0430_0420(CBWS) | Open Space | 0.42695 | acres | Natural
MD-N24019EL0_5766_0000(CBWS) | Open Space | 0.42761 | acres | Natural
MD-N24019EL0_5890_0000(CBWS) | Open Space | 0.42761 | acres | Natural
PA-N42109SJ6_1930_1970(CBWS) | Open Space | 0.42803 | acres | Natural
VA-N51135JA2_7410_7470(CBWS) | Open Space | 0.42917 | acres | Natural
VA-N51135JA1_7600_7570(CBWS) | Open Space | 0.42917 | acres | Natural
VA-N51135JA5_7480_0001(CBWS) | Open Space | 0.42917 | acres | Natural
VA-N51135JA4_7280_7340(CBWS) | Open Space | 0.42917 | acres | Natural
VA-N51135JA2_7570_7480(CBWS) | Open Space | 0.42917 | acres | Natural
NY-N36077SU2_0100_0230(CBWS) | Open Space | 0.43072 | acres | Natural
NY-N36023SU2_0160_0260(CBWS) | Open Space | 0.4308 | acres | Natural
PA-N42061SJ5_2120_1930(CBWS) | Open Space | 0.43104 | acres | Natural
NY-N36017SU3_0190_0300(CBWS) | Open Space | 0.43104 | acres | Natural
MD-N24039EL0_6003_0000(CBWS) | Open Space | 0.4315 | acres | Natural
PA-N42131SU2_0990_0950(CBWS) | Open Space | 0.43172 | acres | Natural
NY-N36007SU4_0350_0420(CBWS) | Open Space | 0.43186 | acres | Natural
PA-N42087SJ5_2120_1930(CBWS) | Open Space | 0.43208 | acres | Natural
PA-N42037SU2_1200_1310(CBWS) | Open Space | 0.4325 | acres | Natural
WV-N54065PU3_3860_3610(CBWS) | Open Space | 0.43257 | acres | Natural
MD-N24013PM2_2860_3040(CBWS) | Open Space | 0.43274 | acres | Natural
MD-N24013PM2_3400_3340(CBWS) | Open Space | 0.43275 | acres | Natural
VA-N51015PS3_6460_6230(CBWS) | Open Space | 0.43278 | acres | Natural
WV-N54093PU2_4720_4750(CBWS) | Open Space | 0.43295 | acres | Natural
WV-N54071PU4_5050_4310(CBWS) | Open Space | 0.43298 | acres | Natural
MD-N24017PL0_5581_0000(CBWS) | Open Space | 0.43322 | acres | Natural
WV-L54071PU4_5050_4310(CBWS) | Open Space | 0.4333 | acres | Natural
MD-N24019EL0_5590_0000(CBWS) | Open Space | 0.43415 | acres | Natural
MD-N24017PL0_5391_0000(CBWS) | Open Space | 0.43417 | acres | Natural
MD-N24047EL3_5972_0000(CBWS) | Open Space | 0.43467 | acres | Natural
MD-N24019EL0_5280_0000(CBWS) | Open Space | 0.43468 | acres | Natural
NY-N36007SU6_0480_0520(CBWS) | Open Space | 0.43522 | acres | Natural
NY-N36077SU4_0300_0310(CBWS) | Open Space | 0.43541 | acres | Natural
VA-N51187PS4_5080_4380(CBWS) | Open Space | 0.43549 | acres | Natural
PA-N42087SJ2_1900_1930(CBWS) | Open Space | 0.43564 | acres | Natural
MD-N24019EL0_5281_0000(CBWS) | Open Space | 0.43678 | acres | Natural
PA-N42009SJ4_2360_2340(CBWS) | Open Space | 0.43788 | acres | Natural
NY-N36007SU1_0410_0480(CBWS) | Open Space | 0.43801 | acres | Natural
VA-N51165PS0_6150_6160(CBWS) | Open Space | 0.4382 | acres | Natural
WV-N54071PU2_5700_5210(CBWS) | Open Space | 0.4383 | acres | Natural
VA-N51165PS2_6420_6360(CBWS) | Open Space | 0.43833 | acres | Natural
VA-N51165PS0_6160_6161(CBWS) | Open Space | 0.43837 | acres | Natural
VA-N51165PS4_6360_5840(CBWS) | Open Space | 0.43838 | acres | Natural
PA-N42119SW7_1410_1460(CBWS) | Open Space | 0.43838 | acres | Natural
VA-N51165PS3_6161_6280(CBWS) | Open Space | 0.43838 | acres | Natural
NY-N36101SU3_0770_0690(CBWS) | Open Space | 0.43849 | acres | Natural
PA-N42087SJ5_2210_2320(CBWS) | Open Space | 0.43867 | acres | Natural
PA-N42009SJ2_2570_2660(CBWS) | Open Space | 0.43936 | acres | Natural
PA-N42099SL4_2370_2330(CBWS) | Open Space | 0.43951 | acres | Natural
NY-N36095SU2_0150_0220(CBWS) | Open Space | 0.44008 | acres | Natural
PA-N42057SJ2_2580_2500(CBWS) | Open Space | 0.44012 | acres | Natural
PA-N42057PU0_3611_3530(CBWS) | Open Space | 0.44022 | acres | Natural
NY-N36097SU3_0490_0530(CBWS) | Open Space | 0.44053 | acres | Natural
PA-N42109SL3_1840_1880(CBWS) | Open Space | 0.44122 | acres | Natural
VA-N51530JU4_7260_7380(CBWS) | Open Space | 0.44136 | acres | Natural
MD-N24041EM0_4324_0000(CBWS) | Open Space | 0.44148 | acres | Natural
PA-N42023SW3_1130_1390(CBWS) | Open Space | 0.44187 | acres | Natural
PA-N42119SW1_1570_1640(CBWS) | Open Space | 0.44222 | acres | Natural
PA-N42131SU7_0860_0960(CBWS) | Open Space | 0.44227 | acres | Natural
MD-N24021PM7_4290_4200(CBWS) | Open Space | 0.4427 | acres | Natural
PA-N42117SU2_0740_0741(CBWS) | Open Space | 0.44297 | acres | Natural
MD-N24021PM2_3400_3340(CBWS) | Open Space | 0.44314 | acres | Natural
MD-N24021PM2_2860_3040(CBWS) | Open Space | 0.44314 | acres | Natural
PA-N42081SW4_1110_1150(CBWS) | Open Space | 0.44336 | acres | Natural
NY-N36023SU2_0120_0260(CBWS) | Open Space | 0.44355 | acres | Natural
PA-N42035SW2_1100_1130(CBWS) | Open Space | 0.44382 | acres | Natural
MD-N24017XL0_5340_0000(CBWS) | Open Space | 0.44412 | acres | Natural
MD-N24039EL0_6002_0000(CBWS) | Open Space | 0.44452 | acres | Natural
MD-N24023PU1_4190_4300(CBWS) | Open Space | 0.44542 | acres | Natural
VA-N51179PL0_5495_0000(CBWS) | Open Space | 0.44646 | acres | Natural
PA-N42009PU2_3180_3370(CBWS) | Open Space | 0.44665 | acres | Natural
PA-N42035SW3_1660_1580(CBWS) | Open Space | 0.44722 | acres | Natural
NY-N36017SU4_0300_0310(CBWS) | Open Space | 0.44723 | acres | Natural
VA-N51015PS3_5990_6161(CBWS) | Open Space | 0.4474 | acres | Natural
MD-N24039EL1_6000_0001(CBWS) | Open Space | 0.44856 | acres | Natural
PA-N42015SU7_0850_0730(CBWS) | Open Space | 0.4488 | acres | Natural
MD-N24017PL0_5790_0000(CBWS) | Open Space | 0.4489 | acres | Natural
PA-N42037SW1_1510_1680(CBWS) | Open Space | 0.449 | acres | Natural
MD-N24017PL0_5290_0000(CBWS) | Open Space | 0.44916 | acres | Natural
NY-N36023SU3_0240_0350(CBWS) | Open Space | 0.44975 | acres | Natural
NY-N36007SU2_0440_0550(CBWS) | Open Space | 0.44983 | acres | Natural
WV-N54065PU6_3690_3610(CBWS) | Open Space | 0.45025 | acres | Natural
VA-N51031JL6_7440_7430(CBWS) | Open Space | 0.45099 | acres | Natural
VA-N51031JL1_7530_7430(CBWS) | Open Space | 0.45099 | acres | Natural
MD-N24039EL3_5970_0000(CBWS) | Open Space | 0.45134 | acres | Natural
PA-N42037SU1_1630_1610(CBWS) | Open Space | 0.4515 | acres | Natural
WV-N54071PU1_5520_5210(CBWS) | Open Space | 0.45164 | acres | Natural
PA-N42009SJ4_2740_2660(CBWS) | Open Space | 0.45199 | acres | Natural
PA-N42035SW5_1350_1470(CBWS) | Open Space | 0.4522 | acres | Natural
NY-N36077SU2_0150_0220(CBWS) | Open Space | 0.45239 | acres | Natural
PA-N42035SW5_1540_1400(CBWS) | Open Space | 0.45267 | acres | Natural
MD-N24039EL3_5974_0000(CBWS) | Open Space | 0.45342 | acres | Natural
NY-N36101SU2_0640_0630(CBWS) | Open Space | 0.45343 | acres | Natural
VA-N51177YM2_6120_6430(CBWS) | Open Space | 0.45376 | acres | Natural
NY-N36097SU5_0530_0610(CBWS) | Open Space | 0.45403 | acres | Natural
VA-N51137JL2_6240_6520(CBWS) | Open Space | 0.45407 | acres | Natural
VA-N51137YP2_6390_6330(CBWS) | Open Space | 0.45407 | acres | Natural
VA-N51137RU2_6220_6170(CBWS) | Open Space | 0.45407 | acres | Natural
VA-N51137YP3_6470_6690(CBWS) | Open Space | 0.45407 | acres | Natural
VA-N51137RU3_6170_6040(CBWS) | Open Space | 0.45407 | acres | Natural
VA-N51137RU4_6040_6030(CBWS) | Open Space | 0.45407 | acres | Natural
VA-N51137YM2_6120_6430(CBWS) | Open Space | 0.45407 | acres | Natural
NY-N36043SU1_0060_0190(CBWS) | Open Space | 0.45488 | acres | Natural
PA-N42061SJ5_2320_2120(CBWS) | Open Space | 0.45495 | acres | Natural
PA-N42067SJ6_1970_2130(CBWS) | Open Space | 0.45656 | acres | Natural
PA-N42009PU2_3140_3680(CBWS) | Open Space | 0.45717 | acres | Natural
PA-N42099SL8_2030_2080(CBWS) | Open Space | 0.45753 | acres | Natural
MD-N24023PU1_4300_4440(CBWS) | Open Space | 0.45766 | acres | Natural
MD-N24023PU2_4720_4750(CBWS) | Open Space | 0.45791 | acres | Natural
MD-N24023PU2_4750_4451(CBWS) | Open Space | 0.45793 | acres | Natural
MD-N24023PU3_4450_4440(CBWS) | Open Space | 0.458 | acres | Natural
MD-N24023PU3_4451_4450(CBWS) | Open Space | 0.45801 | acres | Natural
PA-H42117SW4_1110_1150(CBWS) | Open Space | 0.45824 | acres | Natural
NY-N36015SU2_0450_0720(CBWS) | Open Space | 0.45849 | acres | Natural
MD-N24019EM0_5261_0000(CBWS) | Open Space | 0.45966 | acres | Natural
VA-N51630RU5_6030_0001(CBWS) | Open Space | 0.45986 | acres | Natural
PA-N42033SW4_1940_1860(CBWS) | Open Space | 0.45999 | acres | Natural
VA-N51113RU2_5810_5610(CBWS) | Open Space | 0.46001 | acres | Natural
VA-N51113RU2_6090_6220(CBWS) | Open Space | 0.46001 | acres | Natural
VA-N51113RU2_6200_6170(CBWS) | Open Space | 0.46001 | acres | Natural
VA-N51113RU2_5940_6200(CBWS) | Open Space | 0.46001 | acres | Natural
VA-N51113RU2_6220_6170(CBWS) | Open Space | 0.46001 | acres | Natural
MD-N24023PU1_3940_3970(CBWS) | Open Space | 0.46082 | acres | Natural
VA-N51177YM3_6430_6620(CBWS) | Open Space | 0.46171 | acres | Natural
MD-N24041EM0_4882_0000(CBWS) | Open Space | 0.46205 | acres | Natural
VA-N51179PL1_5690_0001(CBWS) | Open Space | 0.46217 | acres | Natural
NY-N36017SU2_0360_0460(CBWS) | Open Space | 0.46236 | acres | Natural
WV-H54031PU2_4340_3860(CBWS) | Open Space | 0.46248 | acres | Natural
NY-N36015SU5_0610_0600(CBWS) | Open Space | 0.46261 | acres | Natural
VA-N51171PS2_5560_5100(CBWS) | Open Space | 0.46262 | acres | Natural
NY-N36003SU2_0510_0570(CBWS) | Open Space | 0.46265 | acres | Natural
NY-N36017SU3_0090_0170(CBWS) | Open Space | 0.46271 | acres | Natural
NY-N36051SU3_0370_0490(CBWS) | Open Space | 0.46326 | acres | Natural
PA-N42009PU1_3100_3690(CBWS) | Open Space | 0.46332 | acres | Natural
MD-N24041EU0_4470_0000(CBWS) | Open Space | 0.46362 | acres | Natural
PA-N42067SL8_2030_2080(CBWS) | Open Space | 0.4638 | acres | Natural
PA-N42099SJ6_2130_2050(CBWS) | Open Space | 0.46389 | acres | Natural
PA-N42131SU7_0950_1010(CBWS) | Open Space | 0.46408 | acres | Natural
VA-N51171PS3_5100_5080(CBWS) | Open Space | 0.46498 | acres | Natural
NY-N36101SU1_0820_0740(CBWS) | Open Space | 0.46572 | acres | Natural
VA-N51015JU3_6790_7260(CBWS) | Open Space | 0.46582 | acres | Natural
PA-N42099SL8_2080_2050(CBWS) | Open Space | 0.466 | acres | Natural
VA-N51187PS5_5240_5200(CBWS) | Open Space | 0.46614 | acres | Natural
NY-N36097SU2_0450_0720(CBWS) | Open Space | 0.46623 | acres | Natural
PA-N42109SL3_1740_1840(CBWS) | Open Space | 0.46625 | acres | Natural
NY-N36101SU2_0680_0610(CBWS) | Open Space | 0.46636 | acres | Natural
VA-N51179PL0_5730_5690(CBWS) | Open Space | 0.46637 | acres | Natural
PA-N42043SL4_2240_2310(CBWS) | Open Space | 0.46655 | acres | Natural
VA-N51177RU5_6030_0001(CBWS) | Open Space | 0.46719 | acres | Natural
VA-N51177YP3_6330_6700(CBWS) | Open Space | 0.46732 | acres | Natural
VA-N51177RU4_6040_6030(CBWS) | Open Space | 0.46732 | acres | Natural
VA-N51177YP2_6390_6330(CBWS) | Open Space | 0.46732 | acres | Natural
MD-N24017PL0_5390_0000(CBWS) | Open Space | 0.46736 | acres | Natural
VA-N51179RU5_6030_0001(CBWS) | Open Space | 0.46737 | acres | Natural
VA-N51179RU4_5640_6030(CBWS) | Open Space | 0.46737 | acres | Natural
PA-N42009SJ3_2250_2230(CBWS) | Open Space | 0.46793 | acres | Natural
NY-N36025SU5_0340_0310(CBWS) | Open Space | 0.46798 | acres | Natural
PA-N42009PU0_3871_3690(CBWS) | Open Space | 0.46811 | acres | Natural
PA-N42079SU7_1140_1420(CBWS) | Open Space | 0.46824 | acres | Natural
NY-N36007SU7_0550_0540(CBWS) | Open Space | 0.46837 | acres | Natural
PA-N42037SU8_1590_1620(CBWS) | Open Space | 0.46867 | acres | Natural
NY-N36025SU2_0290_0291(CBWS) | Open Space | 0.46886 | acres | Natural
VA-N51187PS5_5200_4380(CBWS) | Open Space | 0.469 | acres | Natural
PA-N42111PU3_3680_3890(CBWS) | Open Space | 0.46947 | acres | Natural
NY-N36017SU2_0280_0430(CBWS) | Open Space | 0.46948 | acres | Natural
VA-N51003JL2_6441_6520(CBWS) | Open Space | 0.46996 | acres | Natural
VA-N51003JL2_6440_6441(CBWS) | Open Space | 0.46996 | acres | Natural
VA-N51003JL2_6240_6520(CBWS) | Open Space | 0.46996 | acres | Natural
VA-N51003JL1_6770_6850(CBWS) | Open Space | 0.46996 | acres | Natural
VA-N51003JL6_6890_6990(CBWS) | Open Space | 0.46996 | acres | Natural
VA-N51003RU2_6220_6170(CBWS) | Open Space | 0.46996 | acres | Natural
VA-N51003JL2_6850_6890(CBWS) | Open Space | 0.46996 | acres | Natural
VA-N51003JL1_6760_6910(CBWS) | Open Space | 0.46996 | acres | Natural
VA-N51003JL4_6520_6710(CBWS) | Open Space | 0.46996 | acres | Natural
VA-N51003YP3_6470_6690(CBWS) | Open Space | 0.46996 | acres | Natural
VA-N51003JL1_6560_6440(CBWS) | Open Space | 0.46996 | acres | Natural
PA-N42131SU3_0710_0910(CBWS) | Open Space | 0.47013 | acres | Natural
MD-N24039EL3_5971_0000(CBWS) | Open Space | 0.47027 | acres | Natural
MD-N24017PL0_5392_0000(CBWS) | Open Space | 0.47037 | acres | Natural
PA-N42057PU2_2840_3080(CBWS) | Open Space | 0.47058 | acres | Natural
PA-N42081SW7_1320_1300(CBWS) | Open Space | 0.47086 | acres | Natural
NY-N36123SU3_0370_0490(CBWS) | Open Space | 0.47093 | acres | Natural
WV-N54031PS2_5550_5560(CBWS) | Open Space | 0.47138 | acres | Natural
WV-N54071PU0_6080_5620(CBWS) | Open Space | 0.47219 | acres | Natural
PA-N42099SJ6_1970_2130(CBWS) | Open Space | 0.47248 | acres | Natural
PA-N42061SJ3_2230_2060(CBWS) | Open Space | 0.47306 | acres | Natural
NY-N36017SU4_0270_0430(CBWS) | Open Space | 0.47309 | acres | Natural
PA-N42117SU2_0830_0831(CBWS) | Open Space | 0.47416 | acres | Natural
PA-N42057PU6_3440_3590(CBWS) | Open Space | 0.47451 | acres | Natural
PA-N42117SU3_0790_0770(CBWS) | Open Space | 0.47465 | acres | Natural
PA-N42061SJ1_2280_2450(CBWS) | Open Space | 0.47467 | acres | Natural
PA-N42067SJ3_2160_2170(CBWS) | Open Space | 0.47507 | acres | Natural
PA-N42081SW3_1080_1350(CBWS) | Open Space | 0.47562 | acres | Natural
MD-N24023PU1_3850_4190(CBWS) | Open Space | 0.47579 | acres | Natural
PA-N42079SU2_1290_1500(CBWS) | Open Space | 0.47883 | acres | Natural
NY-N36017SU1_0410_0480(CBWS) | Open Space | 0.47955 | acres | Natural
NY-N36017SU1_0200_0270(CBWS) | Open Space | 0.48035 | acres | Natural
PA-N42043SL9_2310_2430(CBWS) | Open Space | 0.48074 | acres | Natural
PA-N42061SJ3_2450_2120(CBWS) | Open Space | 0.48074 | acres | Natural
PA-N42061SJ3_1980_2060(CBWS) | Open Space | 0.48202 | acres | Natural
VA-N51061PL2_5140_5360(CBWS) | Open Space | 0.483 | acres | Natural
VA-N51061PL1_5370_5470(CBWS) | Open Space | 0.483 | acres | Natural
VA-N51061PL2_4970_5250(CBWS) | Open Space | 0.483 | acres | Natural
VA-N51061PL2_5470_5360(CBWS) | Open Space | 0.483 | acres | Natural
VA-N51061PM2_4860_4670(CBWS) | Open Space | 0.483 | acres | Natural
VA-N51061PM3_4670_4660(CBWS) | Open Space | 0.483 | acres | Natural
VA-N51061PL0_5730_5690(CBWS) | Open Space | 0.483 | acres | Natural
VA-N51061RU4_5640_6030(CBWS) | Open Space | 0.483 | acres | Natural
VA-N51061RU2_5220_5640(CBWS) | Open Space | 0.483 | acres | Natural
VA-N51061PL0_5141_5140(CBWS) | Open Space | 0.483 | acres | Natural
VA-N51061PS5_4380_4370(CBWS) | Open Space | 0.483 | acres | Natural
PA-N42057PU1_3100_3690(CBWS) | Open Space | 0.48324 | acres | Natural
VA-N51001EL0_6191_0000(CBWS) | Open Space | 0.48436 | acres | Natural
PA-N42057PU1_3030_3440(CBWS) | Open Space | 0.48491 | acres | Natural
MD-N24019EL0_4593_0000(CBWS) | Open Space | 0.4855 | acres | Natural
WV-N54071PU2_6050_5190(CBWS) | Open Space | 0.48576 | acres | Natural
NY-N36015SU2_0680_0610(CBWS) | Open Space | 0.48653 | acres | Natural
PA-N42081SW3_1220_1320(CBWS) | Open Space | 0.48694 | acres | Natural
MD-N24017PL0_5930_0000(CBWS) | Open Space | 0.48943 | acres | Natural
NY-N36015SU5_0600_0750(CBWS) | Open Space | 0.48955 | acres | Natural
WV-N54065PU6_3870_3690(CBWS) | Open Space | 0.48998 | acres | Natural
NY-N36069SU3_0370_0490(CBWS) | Open Space | 0.49048 | acres | Natural
VA-N51580JU4_7330_7000(CBWS) | Open Space | 0.4907 | acres | Natural
PA-N42117SU1_0840_0831(CBWS) | Open Space | 0.49094 | acres | Natural
VA-L51157RU2_5220_5640(CBWS) | Open Space | 0.49121 | acres | Natural
VA-L51157RU2_5500_5610(CBWS) | Open Space | 0.49121 | acres | Natural
VA-L51157RU3_5610_5640(CBWS) | Open Space | 0.49121 | acres | Natural
MD-H24023PU3_4451_4450(CBWS) | Open Space | 0.49177 | acres | Natural
NY-N36109SU2_0160_0260(CBWS) | Open Space | 0.49205 | acres | Natural
VA-N51015PS2_6420_6360(CBWS) | Open Space | 0.49246 | acres | Natural
VA-N51015JU1_6880_7260(CBWS) | Open Space | 0.49247 | acres | Natural
VA-N51015PS2_6730_6660(CBWS) | Open Space | 0.49247 | acres | Natural
VA-N51015PS2_6490_6420(CBWS) | Open Space | 0.49247 | acres | Natural
VA-N51015PS2_6660_6490(CBWS) | Open Space | 0.49247 | acres | Natural
MD-N24017PL0_5670_0000(CBWS) | Open Space | 0.49255 | acres | Natural
WV-H54031PU2_5190_4310(CBWS) | Open Space | 0.49271 | acres | Natural
MD-H24023PU2_4720_4750(CBWS) | Open Space | 0.49271 | acres | Natural
MD-N24017PL0_5860_0000(CBWS) | Open Space | 0.49333 | acres | Natural
PA-N42109SL8_1880_2030(CBWS) | Open Space | 0.49384 | acres | Natural
PA-N42117SU3_0831_0790(CBWS) | Open Space | 0.49388 | acres | Natural
PA-N42131SU3_0910_1010(CBWS) | Open Space | 0.49397 | acres | Natural
NY-N36023SU1_0330_0560(CBWS) | Open Space | 0.49441 | acres | Natural
WV-N54065PU6_4020_3870(CBWS) | Open Space | 0.4945 | acres | Natural
PA-N42079SU2_1200_1310(CBWS) | Open Space | 0.49475 | acres | Natural
PA-N42117SU2_0741_0690(CBWS) | Open Space | 0.49521 | acres | Natural
MD-N24019EM0_5260_0000(CBWS) | Open Space | 0.49526 | acres | Natural
PA-N42131SU7_0980_1120(CBWS) | Open Space | 0.49552 | acres | Natural
PA-N42093SW7_1460_1640(CBWS) | Open Space | 0.49594 | acres | Natural
PA-N42081SW4_1260_1300(CBWS) | Open Space | 0.49624 | acres | Natural
VA-N51171PS1_4830_5080(CBWS) | Open Space | 0.4964 | acres | Natural
VA-N51171PS2_5550_5560(CBWS) | Open Space | 0.49646 | acres | Natural
VA-N51171PS1_4790_4830(CBWS) | Open Space | 0.49655 | acres | Natural
WV-N54065PU2_3770_3600(CBWS) | Open Space | 0.49663 | acres | Natural
PA-N42081SW7_1300_1410(CBWS) | Open Space | 0.49772 | acres | Natural
PA-N42013SJ2_2570_2660(CBWS) | Open Space | 0.49833 | acres | Natural
PA-N42117SU1_0820_0740(CBWS) | Open Space | 0.49889 | acres | Natural
PA-N42061SJ4_2010_2210(CBWS) | Open Space | 0.49948 | acres | Natural
VA-N51001EL3_5972_0000(CBWS) | Open Space | 0.50037 | acres | Natural
PA-N42119SW7_1680_1760(CBWS) | Open Space | 0.50125 | acres | Natural
PA-N42033SW5_1540_1400(CBWS) | Open Space | 0.50193 | acres | Natural
NY-N36007SU2_0280_0430(CBWS) | Open Space | 0.50215 | acres | Natural
PA-N42009SJ2_2900_2740(CBWS) | Open Space | 0.50268 | acres | Natural
PA-N42099SL3_2260_2050(CBWS) | Open Space | 0.50344 | acres | Natural
WV-N54071PU2_5190_4310(CBWS) | Open Space | 0.50369 | acres | Natural
PA-H42119SW7_1410_1460(CBWS) | Open Space | 0.50386 | acres | Natural
PA-H42119SW1_1560_1460(CBWS) | Open Space | 0.50388 | acres | Natural
PA-H42119SL3_1710_1740(CBWS) | Open Space | 0.50392 | acres | Natural
VA-N51019JL6_7160_7440(CBWS) | Open Space | 0.5041 | acres | Natural
VA-N51019JL6_7440_7430(CBWS) | Open Space | 0.5041 | acres | Natural
PA-N42131SW2_1070_1060(CBWS) | Open Space | 0.50449 | acres | Natural
PA-H42119SW1_1570_1640(CBWS) | Open Space | 0.50466 | acres | Natural
PA-N42009SJ2_2530_2820(CBWS) | Open Space | 0.50494 | acres | Natural
PA-N42099SJ2_2150_2130(CBWS) | Open Space | 0.50526 | acres | Natural
PA-N42079SU3_0970_1120(CBWS) | Open Space | 0.50638 | acres | Natural
MD-H24021PM4_3340_3341(CBWS) | Open Space | 0.50645 | acres | Natural
VA-N51023JU3_6650_7300(CBWS) | Open Space | 0.50666 | acres | Natural
VA-N51001EL0_5973_0000(CBWS) | Open Space | 0.50685 | acres | Natural
PA-N42037SU3_1310_1280(CBWS) | Open Space | 0.50704 | acres | Natural
PA-N42061SJ4_2360_2340(CBWS) | Open Space | 0.50793 | acres | Natural
VA-N51023JU3_7400_7510(CBWS) | Open Space | 0.50812 | acres | Natural
VA-N51580JU4_7000_7300(CBWS) | Open Space | 0.50966 | acres | Natural
PA-N42037SU2_1210_1310(CBWS) | Open Space | 0.51189 | acres | Natural
PA-N42061SJ3_2040_1980(CBWS) | Open Space | 0.51206 | acres | Natural
NY-N36023SU4_0260_0350(CBWS) | Open Space | 0.51209 | acres | Natural
WV-H54023PU2_4720_4750(CBWS) | Open Space | 0.5123 | acres | Natural
PA-N42061SJ4_2060_2010(CBWS) | Open Space | 0.51257 | acres | Natural
MD-N24041EU0_4700_0000(CBWS) | Open Space | 0.51266 | acres | Natural
PA-N42099SL8_1880_2030(CBWS) | Open Space | 0.51347 | acres | Natural
PA-N42061SJ4_2340_2210(CBWS) | Open Space | 0.51371 | acres | Natural
WV-H54023PU2_4750_4451(CBWS) | Open Space | 0.51375 | acres | Natural
WV-H54023PU1_4760_4451(CBWS) | Open Space | 0.51376 | acres | Natural
WV-H54023PU3_4451_4450(CBWS) | Open Space | 0.51393 | acres | Natural
WV-N54031PU2_4340_3860(CBWS) | Open Space | 0.51404 | acres | Natural
PA-N42025SU2_1550_1620(CBWS) | Open Space | 0.51527 | acres | Natural
PA-H42119SW3_1580_1440(CBWS) | Open Space | 0.5154 | acres | Natural
PA-N42081SW3_1060_1260(CBWS) | Open Space | 0.51585 | acres | Natural
PA-N42119SW7_1460_1640(CBWS) | Open Space | 0.5162 | acres | Natural
PA-N42117SW3_0930_1110(CBWS) | Open Space | 0.5172 | acres | Natural
WV-H54031PU4_4310_4210(CBWS) | Open Space | 0.51761 | acres | Natural
MD-N24041EM0_4874_0000(CBWS) | Open Space | 0.51771 | acres | Natural
VA-N51009JL2_7240_7350(CBWS) | Open Space | 0.51794 | acres | Natural
VA-N51009JL6_7160_7440(CBWS) | Open Space | 0.51794 | acres | Natural
VA-N51009JL2_7350_7090(CBWS) | Open Space | 0.51794 | acres | Natural
VA-N51009JL6_7430_7320(CBWS) | Open Space | 0.51794 | acres | Natural
VA-N51009JL1_7190_7250(CBWS) | Open Space | 0.51794 | acres | Natural
VA-N51009JL2_7250_7090(CBWS) | Open Space | 0.51794 | acres | Natural
VA-N51009JL6_7440_7430(CBWS) | Open Space | 0.51794 | acres | Natural
VA-N51009JL1_7080_7190(CBWS) | Open Space | 0.51794 | acres | Natural
VA-L51023JU4_7000_7300(CBWS) | Open Space | 0.51882 | acres | Natural
NY-N36107SU2_0560_0590(CBWS) | Open Space | 0.51898 | acres | Natural
PA-N42113SU2_0990_0950(CBWS) | Open Space | 0.51909 | acres | Natural
VA-N51011JL6_7440_7430(CBWS) | Open Space | 0.51931 | acres | Natural
VA-N51011JL6_7320_7150(CBWS) | Open Space | 0.51931 | acres | Natural
VA-N51011JA2_7550_7280(CBWS) | Open Space | 0.51931 | acres | Natural
VA-N51011JL6_7430_7320(CBWS) | Open Space | 0.51931 | acres | Natural
VA-N51011JL2_7110_7120(CBWS) | Open Space | 0.51931 | acres | Natural
VA-N51011JL1_7530_7430(CBWS) | Open Space | 0.51931 | acres | Natural
PA-N42061SJ2_2500_2450(CBWS) | Open Space | 0.51964 | acres | Natural
PA-N42131SU2_1020_0980(CBWS) | Open Space | 0.52052 | acres | Natural
PA-N42079SU7_1120_1140(CBWS) | Open Space | 0.52055 | acres | Natural
WV-H54023PU1_4840_4760(CBWS) | Open Space | 0.52081 | acres | Natural
VA-N51187PS1_4830_5080(CBWS) | Open Space | 0.52084 | acres | Natural
NY-N36107SU2_0470_0590(CBWS) | Open Space | 0.52136 | acres | Natural
PA-N42117SW4_1110_1150(CBWS) | Open Space | 0.52192 | acres | Natural
VA-N51023JU5_7300_7510(CBWS) | Open Space | 0.52218 | acres | Natural
VA-N51187PS5_4380_4370(CBWS) | Open Space | 0.52226 | acres | Natural
VA-N51187RU2_5220_5640(CBWS) | Open Space | 0.52231 | acres | Natural
MD-N24019EM0_4885_0000(CBWS) | Open Space | 0.52268 | acres | Natural
PA-N42079SU7_0980_1120(CBWS) | Open Space | 0.52282 | acres | Natural
MD-N24019EM0_4886_0000(CBWS) | Open Space | 0.52358 | acres | Natural
NY-N36015SU2_0470_0590(CBWS) | Open Space | 0.52469 | acres | Natural
MD-N24019EM0_4884_0000(CBWS) | Open Space | 0.52551 | acres | Natural
MD-N24019EM0_4889_0000(CBWS) | Open Space | 0.52551 | acres | Natural
MD-N24019EM0_4883_0000(CBWS) | Open Space | 0.52551 | acres | Natural
MD-N24019EM0_4888_0000(CBWS) | Open Space | 0.52551 | acres | Natural
MD-N24019EM0_4887_0000(CBWS) | Open Space | 0.52551 | acres | Natural
NY-N36017SU4_0350_0420(CBWS) | Open Space | 0.52554 | acres | Natural
NY-N36017SU5_0420_0500(CBWS) | Open Space | 0.52599 | acres | Natural
PA-H42027SW1_1570_1640(CBWS) | Open Space | 0.52877 | acres | Natural
PA-H42027SW1_1560_1460(CBWS) | Open Space | 0.5288 | acres | Natural
VA-N51109JL4_6710_6740(CBWS) | Open Space | 0.53269 | acres | Natural
VA-N51109YP1_6570_6680(CBWS) | Open Space | 0.53269 | acres | Natural
VA-N51109YP3_6470_6690(CBWS) | Open Space | 0.53269 | acres | Natural
VA-N51109YP3_6330_6700(CBWS) | Open Space | 0.53269 | acres | Natural
VA-N51109JL4_6520_6710(CBWS) | Open Space | 0.53269 | acres | Natural
VA-N51109JL7_6800_7070(CBWS) | Open Space | 0.53269 | acres | Natural
VA-N51109JL6_6740_7100(CBWS) | Open Space | 0.53269 | acres | Natural
VA-N51109YP2_6390_6330(CBWS) | Open Space | 0.53269 | acres | Natural
VA-N51109YP3_6690_6720(CBWS) | Open Space | 0.53269 | acres | Natural
NY-N36025SU1_0380_0400(CBWS) | Open Space | 0.53286 | acres | Natural
PA-H42027SL3_1710_1740(CBWS) | Open Space | 0.53287 | acres | Natural
PA-N42037SU3_1280_1590(CBWS) | Open Space | 0.53292 | acres | Natural
PA-N42117SU2_0920_0830(CBWS) | Open Space | 0.53339 | acres | Natural
PA-N42061SJ5_2210_2320(CBWS) | Open Space | 0.53345 | acres | Natural
PA-N42037SW1_1450_1510(CBWS) | Open Space | 0.53452 | acres | Natural
PA-N42131SU7_0960_0950(CBWS) | Open Space | 0.53477 | acres | Natural
PA-N42033SW5_1650_1540(CBWS) | Open Space | 0.54087 | acres | Natural
VA-N51540JL4_6520_6710(CBWS) | Open Space | 0.5416 | acres | Natural
NY-N36107SU2_0450_0720(CBWS) | Open Space | 0.54251 | acres | Natural
PA-H42027SW3_1580_1440(CBWS) | Open Space | 0.54318 | acres | Natural
PA-N42063SW2_1950_1940(CBWS) | Open Space | 0.54361 | acres | Natural
MD-N24041EM0_4876_0000(CBWS) | Open Space | 0.54746 | acres | Natural
PA-N42015SU7_0750_0850(CBWS) | Open Space | 0.54774 | acres | Natural
PA-N42061SJ3_2160_2170(CBWS) | Open Space | 0.54796 | acres | Natural
PA-N42119SW7_1640_1680(CBWS) | Open Space | 0.54809 | acres | Natural
NY-N36107SU1_0330_0560(CBWS) | Open Space | 0.54844 | acres | Natural
PA-L42113SW3_1060_1260(CBWS) | Open Space | 0.55243 | acres | Natural
PA-N42111SJ2_2900_2740(CBWS) | Open Space | 0.55305 | acres | Natural
PA-N42033SW3_1800_1650(CBWS) | Open Space | 0.55388 | acres | Natural
MD-N24041EM0_4871_0000(CBWS) | Open Space | 0.55415 | acres | Natural
NY-N36023SU4_0350_0420(CBWS) | Open Space | 0.55431 | acres | Natural
PA-N42119SL3_1740_1840(CBWS) | Open Space | 0.5546 | acres | Natural
PA-N42105SW4_1150_1350(CBWS) | Open Space | 0.55561 | acres | Natural
NY-N36023SU2_0280_0430(CBWS) | Open Space | 0.55675 | acres | Natural
PA-N42113SU3_1280_1590(CBWS) | Open Space | 0.55741 | acres | Natural
VA-N51580JU3_6950_7330(CBWS) | Open Space | 0.55775 | acres | Natural
NY-N36107SU7_0550_0540(CBWS) | Open Space | 0.56005 | acres | Natural
PA-N42105SW3_1130_1390(CBWS) | Open Space | 0.56101 | acres | Natural
NY-N36107SU3_0590_0540(CBWS) | Open Space | 0.56344 | acres | Natural
PA-N42131SU2_0760_0960(CBWS) | Open Space | 0.56393 | acres | Natural
WV-H54057PU1_4760_4451(CBWS) | Open Space | 0.56398 | acres | Natural
WV-H54057PU4_4440_3970(CBWS) | Open Space | 0.564 | acres | Natural
WV-H54057PU3_4450_4440(CBWS) | Open Space | 0.56415 | acres | Natural
WV-H54057PU3_4451_4450(CBWS) | Open Space | 0.56419 | acres | Natural
PA-N42081SU3_1280_1590(CBWS) | Open Space | 0.56524 | acres | Natural
NY-N36107SU1_0390_0560(CBWS) | Open Space | 0.56533 | acres | Natural
PA-N42127SU3_0810_0970(CBWS) | Open Space | 0.56594 | acres | Natural
PA-N42079SU2_1020_0980(CBWS) | Open Space | 0.56732 | acres | Natural
PA-N42079SU2_1210_1310(CBWS) | Open Space | 0.56732 | acres | Natural
VA-N51005JU4_7330_7000(CBWS) | Open Space | 0.57013 | acres | Natural
PA-N42061SJ2_2580_2500(CBWS) | Open Space | 0.57128 | acres | Natural
PA-H42117SW4_1150_1350(CBWS) | Open Space | 0.57152 | acres | Natural
PA-N42117SW2_1000_1110(CBWS) | Open Space | 0.57294 | acres | Natural
PA-N42117SU2_0680_0610(CBWS) | Open Space | 0.57358 | acres | Natural
PA-N42117SU2_0800_0850(CBWS) | Open Space | 0.5736 | acres | Natural
PA-N42117SW3_1040_1220(CBWS) | Open Space | 0.5736 | acres | Natural
PA-N42117SU2_0890_0900(CBWS) | Open Space | 0.5736 | acres | Natural
PA-N42117SW3_1080_1350(CBWS) | Open Space | 0.5736 | acres | Natural
PA-N42023SW3_1091_1380(CBWS) | Open Space | 0.57429 | acres | Natural
NY-N36043SU2_0030_0140(CBWS) | Open Space | 0.57511 | acres | Natural
NY-N36107SU7_0540_0720(CBWS) | Open Space | 0.57591 | acres | Natural
NY-N36003SU2_0620_0580(CBWS) | Open Space | 0.5761 | acres | Natural
PA-N42093SW1_1510_1680(CBWS) | Open Space | 0.57611 | acres | Natural
PA-N42015SU5_0600_0750(CBWS) | Open Space | 0.57633 | acres | Natural
PA-N42011SL2_2070_2090(CBWS) | Open Space | 0.57723 | acres | Natural
PA-N42081SW2_1190_1410(CBWS) | Open Space | 0.57739 | acres | Natural
PA-N42037SU8_1610_1530(CBWS) | Open Space | 0.5787 | acres | Natural
VA-N51121JU1_7690_7490(CBWS) | Open Space | 0.58015 | acres | Natural
MD-N24041EU0_4474_0000(CBWS) | Open Space | 0.58026 | acres | Natural
MD-N24041EM0_4551_0000(CBWS) | Open Space | 0.58027 | acres | Natural
MD-N24041EM0_4875_0000(CBWS) | Open Space | 0.58027 | acres | Natural
MD-N24041EU0_4873_0000(CBWS) | Open Space | 0.58027 | acres | Natural
MD-N24041EU0_4550_0000(CBWS) | Open Space | 0.58027 | acres | Natural
MD-N24041EM0_4870_0000(CBWS) | Open Space | 0.58027 | acres | Natural
NY-N36043SU2_0020_0140(CBWS) | Open Space | 0.58044 | acres | Natural
PA-N42115SU2_0670_0810(CBWS) | Open Space | 0.58112 | acres | Natural
VA-N51023JU3_7490_7400(CBWS) | Open Space | 0.58219 | acres | Natural
WV-N54065PU2_3630_3590(CBWS) | Open Space | 0.58294 | acres | Natural
PA-N42033SW3_1870_1800(CBWS) | Open Space | 0.58311 | acres | Natural
PA-N42015SU7_0720_0750(CBWS) | Open Space | 0.58341 | acres | Natural
MD-H24021PM1_3510_4000(CBWS) | Open Space | 0.58488 | acres | Natural
PA-N42001SL3_2400_2440(CBWS) | Open Space | 0.5853 | acres | Natural
WV-N54065PU6_3640_3600(CBWS) | Open Space | 0.58541 | acres | Natural
PA-N42033SW2_1950_1940(CBWS) | Open Space | 0.58721 | acres | Natural
PA-N42111PU2_3140_3680(CBWS) | Open Space | 0.58938 | acres | Natural
PA-N42067SL8_1880_2030(CBWS) | Open Space | 0.59164 | acres | Natural
PA-N42115SU6_0480_0520(CBWS) | Open Space | 0.59195 | acres | Natural
PA-N42033SW4_1860_1720(CBWS) | Open Space | 0.59271 | acres | Natural
VA-N51017JU1_6340_6650(CBWS) | Open Space | 0.59607 | acres | Natural
WV-H54023PU2_4360_4160(CBWS) | Open Space | 0.59618 | acres | Natural
VA-N51005JU5_7300_7510(CBWS) | Open Space | 0.59746 | acres | Natural
PA-N42033SW4_1720_1650(CBWS) | Open Space | 0.59955 | acres | Natural
PA-N42037SU8_1530_1760(CBWS) | Open Space | 0.60004 | acres | Natural
PA-N42037SW2_1190_1410(CBWS) | Open Space | 0.6002 | acres | Natural
PA-N42033SW3_1920_1750(CBWS) | Open Space | 0.60123 | acres | Natural
WV-H54031PU3_4280_3860(CBWS) | Open Space | 0.60222 | acres | Natural
PA-N42113SW2_1070_1060(CBWS) | Open Space | 0.60622 | acres | Natural
VA-N51153PL0_5493_0000(CBWS) | Open Space | 0.60665 | acres | Natural
VA-N51125JL6_7320_7150(CBWS) | Open Space | 0.60672 | acres | Natural
VA-N51125JL1_6560_6440(CBWS) | Open Space | 0.60672 | acres | Natural
VA-N51125JL1_6770_6850(CBWS) | Open Space | 0.60672 | acres | Natural
VA-N51125JL1_7200_7250(CBWS) | Open Space | 0.60672 | acres | Natural
VA-N51125JL1_7190_7250(CBWS) | Open Space | 0.60672 | acres | Natural
VA-N51125JL1_7080_7190(CBWS) | Open Space | 0.60672 | acres | Natural
VA-N51125JL6_7150_6890(CBWS) | Open Space | 0.60672 | acres | Natural
VA-N51125JL3_7090_7150(CBWS) | Open Space | 0.60672 | acres | Natural
VA-N51125JL2_7250_7090(CBWS) | Open Space | 0.60672 | acres | Natural
VA-N51125JL6_7430_7320(CBWS) | Open Space | 0.60672 | acres | Natural
VA-N51125JL2_7240_7350(CBWS) | Open Space | 0.60672 | acres | Natural
VA-N51125JL2_7350_7090(CBWS) | Open Space | 0.60672 | acres | Natural
VA-N51125JL2_6850_6890(CBWS) | Open Space | 0.60672 | acres | Natural
VA-N51125JL1_6940_7200(CBWS) | Open Space | 0.60672 | acres | Natural
PA-N42015SU7_0730_0860(CBWS) | Open Space | 0.60688 | acres | Natural
NY-N36109SU2_0470_0590(CBWS) | Open Space | 0.6095 | acres | Natural
VA-N51005JU3_6900_6950(CBWS) | Open Space | 0.61255 | acres | Natural
VA-N51023JU1_7560_7500(CBWS) | Open Space | 0.61274 | acres | Natural
PA-N42033SW3_1750_1540(CBWS) | Open Space | 0.61304 | acres | Natural
PA-N42113SU2_1210_1310(CBWS) | Open Space | 0.61402 | acres | Natural
PA-N42015SU2_0990_0950(CBWS) | Open Space | 0.61454 | acres | Natural
PA-H42079SU2_1200_1310(CBWS) | Open Space | 0.61506 | acres | Natural
PA-H42079SU2_0990_0950(CBWS) | Open Space | 0.61619 | acres | Natural
PA-H42079SU2_1210_1310(CBWS) | Open Space | 0.61619 | acres | Natural
PA-H42079SU7_1140_1420(CBWS) | Open Space | 0.61619 | acres | Natural
PA-H42079SU2_1020_0980(CBWS) | Open Space | 0.61619 | acres | Natural
NY-N36109SU1_0390_0560(CBWS) | Open Space | 0.61666 | acres | Natural
PA-H42117SW2_1100_1130(CBWS) | Open Space | 0.61966 | acres | Natural
WV-H54023PU4_5050_4310(CBWS) | Open Space | 0.62055 | acres | Natural
PA-N42093SW1_1450_1510(CBWS) | Open Space | 0.62169 | acres | Natural
PA-N42113SW2_1190_1410(CBWS) | Open Space | 0.62176 | acres | Natural
VA-N51017JU3_6640_6790(CBWS) | Open Space | 0.62212 | acres | Natural
PA-N42113SW2_1030_1060(CBWS) | Open Space | 0.62308 | acres | Natural
PA-N42113SU3_0870_0730(CBWS) | Open Space | 0.62308 | acres | Natural
PA-N42113SW3_1040_1220(CBWS) | Open Space | 0.62308 | acres | Natural
PA-N42113SU1_0940_0900(CBWS) | Open Space | 0.62308 | acres | Natural
PA-N42113SW3_1060_1260(CBWS) | Open Space | 0.62308 | acres | Natural
PA-N42113SW1_1180_1190(CBWS) | Open Space | 0.62308 | acres | Natural
VA-N51005JU3_6650_7300(CBWS) | Open Space | 0.62381 | acres | Natural
WV-N54065PU6_3530_3440(CBWS) | Open Space | 0.62431 | acres | Natural
PA-N42033SW2_2020_1940(CBWS) | Open Space | 0.62542 | acres | Natural
PA-N42015SU7_0860_0960(CBWS) | Open Space | 0.62543 | acres | Natural
VA-N51017JU1_6290_6590(CBWS) | Open Space | 0.62834 | acres | Natural
VA-N51017JU1_6590_6600(CBWS) | Open Space | 0.62899 | acres | Natural
PA-N42033SW2_1360_1430(CBWS) | Open Space | 0.62932 | acres | Natural
PA-N42093SU8_1610_1530(CBWS) | Open Space | 0.62979 | acres | Natural
PA-N42023SW3_1380_1490(CBWS) | Open Space | 0.63376 | acres | Natural
PA-N42015SU3_0870_0730(CBWS) | Open Space | 0.63432 | acres | Natural
PA-N42105SW3_0930_1110(CBWS) | Open Space | 0.63728 | acres | Natural
PA-N42047SW2_1360_1430(CBWS) | Open Space | 0.63895 | acres | Natural
VA-N51005JU2_7360_7000(CBWS) | Open Space | 0.64125 | acres | Natural
NY-N36109SU2_0450_0720(CBWS) | Open Space | 0.64168 | acres | Natural
VA-N51017JU3_6650_7300(CBWS) | Open Space | 0.6426 | acres | Natural
PA-N42081SW1_1160_1260(CBWS) | Open Space | 0.64353 | acres | Natural
PA-N42115SU3_0710_0910(CBWS) | Open Space | 0.64406 | acres | Natural
VA-N51045JU1_7690_7490(CBWS) | Open Space | 0.64454 | acres | Natural
VA-N51005JU3_6950_7330(CBWS) | Open Space | 0.64614 | acres | Natural
PA-N42115SU3_0810_0970(CBWS) | Open Space | 0.6467 | acres | Natural
VA-L51079RU2_6090_6220(CBWS) | Open Space | 0.64684 | acres | Natural
VA-L51079JL2_6240_6520(CBWS) | Open Space | 0.64684 | acres | Natural
VA-L51079RU2_6220_6170(CBWS) | Open Space | 0.64684 | acres | Natural
PA-N42015SU2_0700_0860(CBWS) | Open Space | 0.64704 | acres | Natural
PA-N42015SU7_0540_0720(CBWS) | Open Space | 0.64716 | acres | Natural
PA-N42105SW2_1050_0930(CBWS) | Open Space | 0.64864 | acres | Natural
VA-N51091PU2_6050_5190(CBWS) | Open Space | 0.64933 | acres | Natural
PA-N42081SW7_1460_1640(CBWS) | Open Space | 0.65071 | acres | Natural
PA-N42015SU2_0680_0610(CBWS) | Open Space | 0.65077 | acres | Natural
PA-N42015SU2_0800_0850(CBWS) | Open Space | 0.65197 | acres | Natural
VA-N51071JU1_7630_7490(CBWS) | Open Space | 0.65209 | acres | Natural
VA-N51045JU1_7630_7490(CBWS) | Open Space | 0.65274 | acres | Natural
WV-H54057PU4_3970_3890(CBWS) | Open Space | 0.65376 | acres | Natural
PA-N42047SW5_1540_1400(CBWS) | Open Space | 0.65388 | acres | Natural
PA-N42015SU5_0610_0600(CBWS) | Open Space | 0.65455 | acres | Natural
MD-H24021PM3_3040_3340(CBWS) | Open Space | 0.65514 | acres | Natural
PA-N42081SW2_1000_1110(CBWS) | Open Space | 0.65524 | acres | Natural
PA-N42015SU2_0900_0870(CBWS) | Open Space | 0.65525 | acres | Natural
PA-N42015SU2_0890_0900(CBWS) | Open Space | 0.65535 | acres | Natural
PA-N42015SW3_1060_1260(CBWS) | Open Space | 0.65535 | acres | Natural
PA-N42015SW2_1030_1060(CBWS) | Open Space | 0.65535 | acres | Natural
PA-N42015SU1_0940_0900(CBWS) | Open Space | 0.65535 | acres | Natural
PA-N42015SU7_0550_0540(CBWS) | Open Space | 0.65535 | acres | Natural
PA-N42015SU2_0920_0830(CBWS) | Open Space | 0.65535 | acres | Natural
PA-N42015SU3_0831_0790(CBWS) | Open Space | 0.65535 | acres | Natural
PA-N42081SW1_1450_1510(CBWS) | Open Space | 0.65567 | acres | Natural
PA-N42081SW3_1040_1220(CBWS) | Open Space | 0.65585 | acres | Natural
PA-N42081SU2_0890_0900(CBWS) | Open Space | 0.65585 | acres | Natural
PA-N42081SU1_0940_0900(CBWS) | Open Space | 0.65585 | acres | Natural
PA-H42115SU3_0810_0970(CBWS) | Open Space | 0.65694 | acres | Natural
PA-N42047SW3_1270_1370(CBWS) | Open Space | 0.6573 | acres | Natural
PA-N42047SW2_1240_1270(CBWS) | Open Space | 0.6573 | acres | Natural
PA-N42105SW2_1100_1130(CBWS) | Open Space | 0.65769 | acres | Natural
PA-N42105SU1_0820_0740(CBWS) | Open Space | 0.6588 | acres | Natural
VA-N51153PL3_5250_0001(CBWS) | Open Space | 0.65896 | acres | Natural
VA-N51157RU2_5810_5610(CBWS) | Open Space | 0.66176 | acres | Natural
VA-N51157RU2_5220_5640(CBWS) | Open Space | 0.66176 | acres | Natural
VA-N51157RU2_5500_5610(CBWS) | Open Space | 0.66176 | acres | Natural
PA-N42105SW3_1090_1091(CBWS) | Open Space | 0.66181 | acres | Natural
PA-H42113SW2_1190_1410(CBWS) | Open Space | 0.663 | acres | Natural
PA-N42115SU2_0760_0960(CBWS) | Open Space | 0.66424 | acres | Natural
PA-N42115SU2_0780_0710(CBWS) | Open Space | 0.66462 | acres | Natural
PA-N42115SU1_0660_0710(CBWS) | Open Space | 0.66515 | acres | Natural
VA-N51017JU2_6600_6810(CBWS) | Open Space | 0.66529 | acres | Natural
PA-N42115SU7_0860_0960(CBWS) | Open Space | 0.66569 | acres | Natural
PA-N42115SU7_0550_0540(CBWS) | Open Space | 0.66569 | acres | Natural
PA-N42115SU7_0540_0720(CBWS) | Open Space | 0.66569 | acres | Natural
PA-N42115SU6_0500_0550(CBWS) | Open Space | 0.66569 | acres | Natural
PA-N42115SU2_0700_0860(CBWS) | Open Space | 0.66569 | acres | Natural
PA-N42105SW2_0880_0930(CBWS) | Open Space | 0.66819 | acres | Natural
PA-H42117SW3_0930_1110(CBWS) | Open Space | 0.66826 | acres | Natural
PA-N42023SW5_1540_1400(CBWS) | Open Space | 0.66914 | acres | Natural
VA-N51023JU2_7180_7380(CBWS) | Open Space | 0.66953 | acres | Natural
VA-N51153PL0_5492_0000(CBWS) | Open Space | 0.66974 | acres | Natural
VA-N51029JL2_7120_6970(CBWS) | Open Space | 0.67019 | acres | Natural
VA-N51029JL6_6970_6740(CBWS) | Open Space | 0.67019 | acres | Natural
VA-N51029JL6_6990_6960(CBWS) | Open Space | 0.67019 | acres | Natural
VA-N51029JL3_7020_7100(CBWS) | Open Space | 0.67019 | acres | Natural
VA-N51029JL6_7320_7150(CBWS) | Open Space | 0.67019 | acres | Natural
VA-N51029JL6_7150_6890(CBWS) | Open Space | 0.67019 | acres | Natural
VA-N51029JA2_7550_7280(CBWS) | Open Space | 0.67019 | acres | Natural
VA-N51029JL6_6890_6990(CBWS) | Open Space | 0.67019 | acres | Natural
VA-N51029JL6_6960_6970(CBWS) | Open Space | 0.67019 | acres | Natural
VA-N51029JL2_7110_7120(CBWS) | Open Space | 0.67019 | acres | Natural
PA-N42105SW1_1170_1270(CBWS) | Open Space | 0.67035 | acres | Natural
PA-N42105SW3_1270_1370(CBWS) | Open Space | 0.67035 | acres | Natural
VA-N51023JU1_7750_7560(CBWS) | Open Space | 0.67114 | acres | Natural
VA-N51023JU5_7510_7500(CBWS) | Open Space | 0.67122 | acres | Natural
VA-N51023JU5_7500_7420(CBWS) | Open Space | 0.67191 | acres | Natural
VA-N51023JU5_7420_7160(CBWS) | Open Space | 0.67192 | acres | Natural
VA-N51005JU2_7140_7330(CBWS) | Open Space | 0.67252 | acres | Natural
VA-N51153PL2_4970_5250(CBWS) | Open Space | 0.6739 | acres | Natural
VA-N51017JU3_6950_7330(CBWS) | Open Space | 0.67453 | acres | Natural
PA-N42093SU8_1530_1760(CBWS) | Open Space | 0.67587 | acres | Natural
VA-N51017JU3_6900_6950(CBWS) | Open Space | 0.67699 | acres | Natural
WV-H54023PU3_5210_5050(CBWS) | Open Space | 0.67801 | acres | Natural
VA-N51045JU3_7490_7400(CBWS) | Open Space | 0.67941 | acres | Natural
VA-N51153PL0_5251_0000(CBWS) | Open Space | 0.67979 | acres | Natural
VA-N51153PL0_5491_0000(CBWS) | Open Space | 0.68038 | acres | Natural
VA-N51153PL3_5360_5250(CBWS) | Open Space | 0.68039 | acres | Natural
VA-N51153PL0_5496_0000(CBWS) | Open Space | 0.6806 | acres | Natural
VA-N51153PL0_5141_5140(CBWS) | Open Space | 0.68061 | acres | Natural
VA-N51153PL2_5140_5360(CBWS) | Open Space | 0.68061 | acres | Natural
VA-N51153PL2_5470_5360(CBWS) | Open Space | 0.68061 | acres | Natural
VA-N51153PL0_5540_5490(CBWS) | Open Space | 0.68061 | acres | Natural
VA-N51153PL1_5690_0001(CBWS) | Open Space | 0.68061 | acres | Natural
VA-N51153PL0_5490_0001(CBWS) | Open Space | 0.68061 | acres | Natural
VA-N51163JU2_6410_6640(CBWS) | Open Space | 0.68092 | acres | Natural
PA-N42033SW4_1490_1400(CBWS) | Open Space | 0.68258 | acres | Natural
VA-N51045JU1_7560_7500(CBWS) | Open Space | 0.6842 | acres | Natural
NY-N36107SU2_0440_0550(CBWS) | Open Space | 0.68546 | acres | Natural
PA-N42023SW3_1090_1091(CBWS) | Open Space | 0.68709 | acres | Natural
VA-N51045JU2_7450_7360(CBWS) | Open Space | 0.68911 | acres | Natural
PA-H42115SU2_0670_0810(CBWS) | Open Space | 0.68931 | acres | Natural
PA-N42023SW4_1490_1400(CBWS) | Open Space | 0.69005 | acres | Natural
NY-N36107SU4_0260_0350(CBWS) | Open Space | 0.69074 | acres | Natural
PA-N42001PU0_3000_3090(CBWS) | Open Space | 0.69322 | acres | Natural
PA-H42113SU2_1210_1310(CBWS) | Open Space | 0.69347 | acres | Natural
PA-H42113SU2_1200_1310(CBWS) | Open Space | 0.6935 | acres | Natural
PA-H42113SU2_0990_0950(CBWS) | Open Space | 0.6935 | acres | Natural
PA-H42113SW1_1180_1190(CBWS) | Open Space | 0.6935 | acres | Natural
PA-H42113SW2_1070_1060(CBWS) | Open Space | 0.6935 | acres | Natural
VA-N51017JU2_6810_6900(CBWS) | Open Space | 0.69481 | acres | Natural
VA-N51005JU2_7450_7360(CBWS) | Open Space | 0.70061 | acres | Natural
PA-N42011SL1_2000_2090(CBWS) | Open Space | 0.70275 | acres | Natural
PA-N42023SW2_1240_1270(CBWS) | Open Space | 0.70848 | acres | Natural
PA-N42023SW2_1360_1430(CBWS) | Open Space | 0.70884 | acres | Natural
PA-N42023SW3_1270_1370(CBWS) | Open Space | 0.70886 | acres | Natural
PA-N42023SW1_1170_1270(CBWS) | Open Space | 0.70886 | acres | Natural
PA-N42023SW3_1370_1430(CBWS) | Open Space | 0.70886 | acres | Natural
PA-N42023SW4_1430_1490(CBWS) | Open Space | 0.70886 | acres | Natural
VA-N51017JU4_7000_7300(CBWS) | Open Space | 0.7104 | acres | Natural
WV-H54071PU0_5620_5380(CBWS) | Open Space | 0.71698 | acres | Natural
PA-N42001PU2_2790_3290(CBWS) | Open Space | 0.71998 | acres | Natural
WV-N54065PU6_3590_3640(CBWS) | Open Space | 0.72171 | acres | Natural
WV-N54065PU6_3440_3590(CBWS) | Open Space | 0.72405 | acres | Natural
PA-N42093SU1_1630_1610(CBWS) | Open Space | 0.7266 | acres | Natural
PA-N42127SU2_0670_0810(CBWS) | Open Space | 0.7277 | acres | Natural
VA-N51005JU4_7000_7300(CBWS) | Open Space | 0.73222 | acres | Natural
VA-L51163JU2_7180_7380(CBWS) | Open Space | 0.73286 | acres | Natural
WV-H54071PU0_6080_5620(CBWS) | Open Space | 0.73486 | acres | Natural
VA-N51017JU3_6380_6900(CBWS) | Open Space | 0.74048 | acres | Natural
PA-N42093SW2_1190_1410(CBWS) | Open Space | 0.74512 | acres | Natural
PA-N42093SU3_1280_1590(CBWS) | Open Space | 0.74514 | acres | Natural
VA-N51049JL7_7030_6800(CBWS) | Open Space | 0.74657 | acres | Natural
VA-N51049JA2_7550_7280(CBWS) | Open Space | 0.74657 | acres | Natural
VA-N51049JL7_7100_7030(CBWS) | Open Space | 0.74657 | acres | Natural
VA-N51049JL6_6740_7100(CBWS) | Open Space | 0.74657 | acres | Natural
VA-N51049JA4_7280_7340(CBWS) | Open Space | 0.74657 | acres | Natural
VA-N51049JL6_6970_6740(CBWS) | Open Space | 0.74657 | acres | Natural
VA-N51049JL1_7170_6800(CBWS) | Open Space | 0.74657 | acres | Natural
VA-N51049JL3_7020_7100(CBWS) | Open Space | 0.74657 | acres | Natural
PA-N42001PM3_3040_3340(CBWS) | Open Space | 0.75252 | acres | Natural
PA-N42001SL3_2460_2430(CBWS) | Open Space | 0.76403 | acres | Natural
VA-N51091PU2_5700_5210(CBWS) | Open Space | 0.7658 | acres | Natural
PA-N42127SU6_0480_0520(CBWS) | Open Space | 0.76827 | acres | Natural
VA-N51005JU3_7490_7400(CBWS) | Open Space | 0.76996 | acres | Natural
VA-N51005JU3_7400_7510(CBWS) | Open Space | 0.76998 | acres | Natural
PA-H42115SU2_0780_0710(CBWS) | Open Space | 0.77035 | acres | Natural
PA-H42115SU6_0480_0520(CBWS) | Open Space | 0.77064 | acres | Natural
PA-H42115SU1_0660_0710(CBWS) | Open Space | 0.77064 | acres | Natural
VA-N51091JU1_6340_6650(CBWS) | Open Space | 0.77284 | acres | Natural
VA-N51017JU1_6300_6650(CBWS) | Open Space | 0.77375 | acres | Natural
PA-N42001PM2_2860_3040(CBWS) | Open Space | 0.77953 | acres | Natural
VA-H51015JU1_6880_7260(CBWS) | Open Space | 0.79485 | acres | Natural
VA-H51015PS2_6730_6660(CBWS) | Open Space | 0.79485 | acres | Natural
VA-H51015PS2_6660_6490(CBWS) | Open Space | 0.79485 | acres | Natural
VA-H51015PS2_6490_6420(CBWS) | Open Space | 0.79485 | acres | Natural
VA-H51015PS2_6420_6360(CBWS) | Open Space | 0.79485 | acres | Natural
WV-H54071PU3_5210_5050(CBWS) | Open Space | 0.8014 | acres | Natural
WV-H54071PU2_5700_5210(CBWS) | Open Space | 0.80501 | acres | Natural
WV-H54071PU1_5520_5210(CBWS) | Open Space | 0.80749 | acres | Natural
PA-N42127SU3_0970_1120(CBWS) | Open Space | 0.80935 | acres | Natural
WV-N54077PU2_4720_4750(CBWS) | Open Space | 0.81724 | acres | Natural
VA-N51091JU1_6290_6590(CBWS) | Open Space | 0.82832 | acres | Natural
VA-N51161JU1_7750_7560(CBWS) | Open Space | 0.83314 | acres | Natural
VA-N51163JU3_6640_6790(CBWS) | Open Space | 0.83392 | acres | Natural
VA-H51165PS2_5550_5560(CBWS) | Open Space | 0.83795 | acres | Natural
PA-H42131SU2_0990_0950(CBWS) | Open Space | 0.83908 | acres | Natural
VA-H51125JL1_6770_6850(CBWS) | Open Space | 0.83951 | acres | Natural
VA-H51125JL1_6940_7200(CBWS) | Open Space | 0.83951 | acres | Natural
PA-N42083SW2_1240_1270(CBWS) | Open Space | 0.85176 | acres | Natural
PA-N42083SW1_1170_1270(CBWS) | Open Space | 0.85176 | acres | Natural
VA-N51163JU3_6790_7260(CBWS) | Open Space | 0.8557 | acres | Natural
VA-N51163JU3_6650_7300(CBWS) | Open Space | 0.85601 | acres | Natural
VA-N51163JU5_7300_7510(CBWS) | Open Space | 0.85704 | acres | Natural
VA-N51163JU2_7180_7380(CBWS) | Open Space | 0.85726 | acres | Natural
VA-N51163JU1_6880_7260(CBWS) | Open Space | 0.85778 | acres | Natural
VA-N51163JU4_7260_7380(CBWS) | Open Space | 0.85778 | acres | Natural
VA-N51163JU5_7420_7160(CBWS) | Open Space | 0.85778 | acres | Natural
VA-N51163JU4_7380_7160(CBWS) | Open Space | 0.85778 | acres | Natural
PA-H42131SU2_1020_0980(CBWS) | Open Space | 0.85857 | acres | Natural
VA-N51079RU2_6090_6220(CBWS) | Open Space | 0.86511 | acres | Natural
VA-N51079JL2_6240_6520(CBWS) | Open Space | 0.86511 | acres | Natural
PA-H42131SW2_1070_1060(CBWS) | Open Space | 0.87118 | acres | Natural
VA-N51091PU0_6080_5620(CBWS) | Open Space | 0.886 | acres | Natural
PA-N42011SL1_2190_2350(CBWS) | Open Space | 0.90185 | acres | Natural
VA-N51161JU1_7690_7490(CBWS) | Open Space | 0.91281 | acres | Natural
PA-N42011SL2_2200_2350(CBWS) | Open Space | 0.92797 | acres | Natural
VA-H51045JU3_7490_7400(CBWS) | Open Space | 0.98226 | acres | Natural
VA-H51045JU2_7450_7360(CBWS) | Open Space | 0.98227 | acres | Natural
VA-H51045JU1_7630_7490(CBWS) | Open Space | 0.98228 | acres | Natural
VA-N51091JU3_6380_6900(CBWS) | Open Space | 0.99485 | acres | Natural
VA-H51165PS3_5990_6161(CBWS) | Open Space | 1.0216 | acres | Natural
VA-N51091JU1_6300_6650(CBWS) | Open Space | 1.0257 | acres | Natural
VA-H51139PS5_5240_5200(CBWS) | Open Space | 1.0491 | acres | Natural
VA-H51165PS2_6420_6360(CBWS) | Open Space | 1.0524 | acres | Natural
VA-H51165PS2_6490_6420(CBWS) | Open Space | 1.0524 | acres | Natural
VA-H51165PS4_5840_5240(CBWS) | Open Space | 1.0524 | acres | Natural
VA-H51165PS4_6360_5840(CBWS) | Open Space | 1.0524 | acres | Natural
VA-H51003JL2_6240_6520(CBWS) | Open Space | 1.0742 | acres | Natural
VA-H51003JL1_6560_6440(CBWS) | Open Space | 1.0742 | acres | Natural
VA-H51003JL2_6440_6441(CBWS) | Open Space | 1.0742 | acres | Natural
VA-H51139PS4_5840_5240(CBWS) | Open Space | 1.0833 | acres | Natural
VA-H51113RU2_5940_6200(CBWS) | Open Space | 1.1459 | acres | Natural
VA-H51113RU2_5810_5610(CBWS) | Open Space | 1.1459 | acres | Natural
VA-H51113RU2_6090_6220(CBWS) | Open Space | 1.1459 | acres | Natural
VA-H51023JU5_7500_7420(CBWS) | Open Space | 1.2162 | acres | Natural
VA-H51023JU5_7420_7160(CBWS) | Open Space | 1.2162 | acres | Natural
VA-H51009JL2_7240_7350(CBWS) | Open Space | 1.2956 | acres | Natural
VA-H51009JL6_7160_7440(CBWS) | Open Space | 1.2956 | acres | Natural
VA-H51009JL1_7080_7190(CBWS) | Open Space | 1.2956 | acres | Natural
VA-H51157RU2_5500_5610(CBWS) | Open Space | 1.5145 | acres | Natural
VA-H51157RU2_5220_5640(CBWS) | Open Space | 1.5146 | acres | Natural
VA-H51157RU2_5810_5610(CBWS) | Open Space | 1.5146 | acres | Natural
VA-H51079RU2_6090_6220(CBWS) | Open Space | 1.525 | acres | Natural
VA-H51079JL2_6240_6520(CBWS) | Open Space | 1.525 | acres | Natural
DC-N11001PL0_4510_0001(CBWS) | Canopy over Impervious | 0.75357 | acres | Developed
DC-N11001PL1_4460_4780(CBWS) | Canopy over Impervious | 0.64269 | acres | Developed
DC-N11001PL1_4780_0001(CBWS) | Canopy over Impervious | 0.67395 | acres | Developed
DC-N11001PL2_4810_0000(CBWS) | Canopy over Impervious | 0.63111 | acres | Developed
DC-N11001PL2_4811_0000(CBWS) | Canopy over Impervious | 0.71395 | acres | Developed
DC-N11001PL2_4945_0000(CBWS) | Canopy over Impervious | 0.69494 | acres | Developed
DC-N11001PL7_4910_0000(CBWS) | Canopy over Impervious | 0.65416 | acres | Developed
DC-N11001PL7_4940_0000(CBWS) | Canopy over Impervious | 0.82273 | acres | Developed
DC-N11001PL7_4941_0000(CBWS) | Canopy over Impervious | 0.95729 | acres | Developed
DC-N11001PL7_4942_0000(CBWS) | Canopy over Impervious | 0.68037 | acres | Developed
DC-N11001PL7_4960_0000(CBWS) | Canopy over Impervious | 0.76224 | acres | Developed
DC-N11001PM7_4820_0001(CBWS) | Canopy over Impervious | 0.63071 | acres | Developed
DE-N10001EL0_4560_4562(CBWS) | Canopy over Impervious | 0.60523 | acres | Developed
DE-N10001EL2_4400_4590(CBWS) | Canopy over Impervious | 0.62999 | acres | Developed
DE-N10001EL2_4590_0001(CBWS) | Canopy over Impervious | 0.61516 | acres | Developed
DE-N10001EM2_3980_0001(CBWS) | Canopy over Impervious | 0.6303 | acres | Developed
DE-N10001EM3_4326_0000(CBWS) | Canopy over Impervious | 0.58062 | acres | Developed
DE-N10001EU2_3520_0001(CBWS) | Canopy over Impervious | 0.65005 | acres | Developed
DE-N10003EU0_3010_0000(CBWS) | Canopy over Impervious | 0.95907 | acres | Developed
DE-N10003EU0_3011_0000(CBWS) | Canopy over Impervious | 0.95847 | acres | Developed
DE-N10003EU0_3201_0000(CBWS) | Canopy over Impervious | 0.95954 | acres | Developed
DE-N10003EU0_3361_0000(CBWS) | Canopy over Impervious | 0.87924 | acres | Developed
DE-N10003EU1_2981_0000(CBWS) | Canopy over Impervious | 0.95985 | acres | Developed
DE-N10003EU1_2983_0000(CBWS) | Canopy over Impervious | 0.95943 | acres | Developed
DE-N10003EU2_3520_0001(CBWS) | Canopy over Impervious | 0.64636 | acres | Developed
DE-N10005EL0_4560_4562(CBWS) | Canopy over Impervious | 0.39722 | acres | Developed
DE-N10005EL0_4561_4562(CBWS) | Canopy over Impervious | 0.56129 | acres | Developed
DE-N10005EL0_4562_0001(CBWS) | Canopy over Impervious | 0.55438 | acres | Developed
DE-N10005EL0_4591_0000(CBWS) | Canopy over Impervious | 0.64046 | acres | Developed
DE-N10005EL0_4594_0000(CBWS) | Canopy over Impervious | 0.58518 | acres | Developed
DE-N10005EL0_4597_0000(CBWS) | Canopy over Impervious | 0.53223 | acres | Developed
DE-N10005EL0_4631_0000(CBWS) | Canopy over Impervious | 0.52915 | acres | Developed
DE-N10005EL0_4632_0000(CBWS) | Canopy over Impervious | 0.51521 | acres | Developed
DE-N10005EL0_4633_0000(CBWS) | Canopy over Impervious | 0.52476 | acres | Developed
DE-N10005EL0_5400_0001(CBWS) | Canopy over Impervious | 0.62689 | acres | Developed
DE-N10005EL2_4590_0001(CBWS) | Canopy over Impervious | 0.60483 | acres | Developed
DE-N10005EL2_4630_0000(CBWS) | Canopy over Impervious | 0.52172 | acres | Developed
DE-N10005EL2_5110_5270(CBWS) | Canopy over Impervious | 0.61707 | acres | Developed
MD-H24021PM1_3510_4000(CBWS) | Canopy over Impervious | 0.8663 | acres | Developed
MD-H24021PM3_3040_3340(CBWS) | Canopy over Impervious | 0.95682 | acres | Developed
MD-H24021PM4_3340_3341(CBWS) | Canopy over Impervious | 0.79487 | acres | Developed
MD-H24023PU2_4720_4750(CBWS) | Canopy over Impervious | 0.52067 | acres | Developed
MD-H24023PU3_4451_4450(CBWS) | Canopy over Impervious | 0.51923 | acres | Developed
MD-N24001PU0_3871_3690(CBWS) | Canopy over Impervious | 0.6641 | acres | Developed
MD-N24001PU1_3100_3690(CBWS) | Canopy over Impervious | 0.69257 | acres | Developed
MD-N24001PU1_3580_3780(CBWS) | Canopy over Impervious | 0.58464 | acres | Developed
MD-N24001PU1_3850_4190(CBWS) | Canopy over Impervious | 0.598 | acres | Developed
MD-N24001PU1_3940_3970(CBWS) | Canopy over Impervious | 0.52324 | acres | Developed
MD-N24001PU2_3140_3680(CBWS) | Canopy over Impervious | 0.67476 | acres | Developed
MD-N24001PU2_3180_3370(CBWS) | Canopy over Impervious | 0.60149 | acres | Developed
MD-N24001PU2_3370_4020(CBWS) | Canopy over Impervious | 0.63159 | acres | Developed
MD-N24001PU3_3680_3890(CBWS) | Canopy over Impervious | 0.5473 | acres | Developed
MD-N24001PU4_3780_3930(CBWS) | Canopy over Impervious | 0.66084 | acres | Developed
MD-N24001PU4_3890_3990(CBWS) | Canopy over Impervious | 0.707 | acres | Developed
MD-N24001PU4_3970_3890(CBWS) | Canopy over Impervious | 0.70091 | acres | Developed
MD-N24001PU4_3990_3780(CBWS) | Canopy over Impervious | 0.80602 | acres | Developed
MD-N24001PU4_4440_3970(CBWS) | Canopy over Impervious | 0.52158 | acres | Developed
MD-N24001PU5_3930_4170(CBWS) | Canopy over Impervious | 0.60175 | acres | Developed
MD-N24001PU5_4170_4020(CBWS) | Canopy over Impervious | 0.73112 | acres | Developed
MD-N24001PU6_3870_3690(CBWS) | Canopy over Impervious | 0.67075 | acres | Developed
MD-N24001PU6_4020_3870(CBWS) | Canopy over Impervious | 0.71618 | acres | Developed
MD-N24003WL0_4390_0000(CBWS) | Canopy over Impervious | 0.49373 | acres | Developed
MD-N24003WL0_4391_0000(CBWS) | Canopy over Impervious | 0.49372 | acres | Developed
MD-N24003WL0_4392_0000(CBWS) | Canopy over Impervious | 0.63881 | acres | Developed
MD-N24003WL0_4393_0000(CBWS) | Canopy over Impervious | 0.49372 | acres | Developed
MD-N24003WL0_4394_0000(CBWS) | Canopy over Impervious | 0.95729 | acres | Developed
MD-N24003WL0_4420_0000(CBWS) | Canopy over Impervious | 0.57713 | acres | Developed
MD-N24003WL0_4421_0000(CBWS) | Canopy over Impervious | 0.5854 | acres | Developed
MD-N24003WL0_4422_0000(CBWS) | Canopy over Impervious | 0.79551 | acres | Developed
MD-N24003WL0_4423_0000(CBWS) | Canopy over Impervious | 0.95715 | acres | Developed
MD-N24003WL0_4424_0000(CBWS) | Canopy over Impervious | 0.95713 | acres | Developed
MD-N24003WL0_4425_0000(CBWS) | Canopy over Impervious | 0.95729 | acres | Developed
MD-N24003WL0_4600_0000(CBWS) | Canopy over Impervious | 0.95562 | acres | Developed
MD-N24003WL0_4601_0000(CBWS) | Canopy over Impervious | 0.95729 | acres | Developed
MD-N24003WL0_4602_0000(CBWS) | Canopy over Impervious | 0.95726 | acres | Developed
MD-N24003WL0_4603_0000(CBWS) | Canopy over Impervious | 0.95867 | acres | Developed
MD-N24003WL0_4770_0000(CBWS) | Canopy over Impervious | 0.95729 | acres | Developed
MD-N24003WL0_4771_0000(CBWS) | Canopy over Impervious | 0.95729 | acres | Developed
MD-N24003WL0_4772_0000(CBWS) | Canopy over Impervious | 0.95729 | acres | Developed
MD-N24003WM0_3961_0000(CBWS) | Canopy over Impervious | 0.52975 | acres | Developed
MD-N24003WM0_3962_0000(CBWS) | Canopy over Impervious | 0.54678 | acres | Developed
MD-N24003WM0_3963_0000(CBWS) | Canopy over Impervious | 0.49372 | acres | Developed
MD-N24003WM0_3966_0000(CBWS) | Canopy over Impervious | 0.49372 | acres | Developed
MD-N24003WM3_4060_0001(CBWS) | Canopy over Impervious | 0.63242 | acres | Developed
MD-N24003XL3_4710_0000(CBWS) | Canopy over Impervious | 0.69761 | acres | Developed
MD-N24003XL3_4711_0000(CBWS) | Canopy over Impervious | 0.79755 | acres | Developed
MD-N24003XL3_4712_0000(CBWS) | Canopy over Impervious | 0.64968 | acres | Developed
MD-N24003XL3_4713_0000(CBWS) | Canopy over Impervious | 0.91117 | acres | Developed
MD-N24003XL3_4950_0000(CBWS) | Canopy over Impervious | 0.95729 | acres | Developed
MD-N24003XU2_4270_4650(CBWS) | Canopy over Impervious | 0.69893 | acres | Developed
MD-N24003XU2_4480_4650(CBWS) | Canopy over Impervious | 0.74508 | acres | Developed
MD-N24003XU3_4650_0001(CBWS) | Canopy over Impervious | 0.54406 | acres | Developed
MD-N24005SL2_2910_3060(CBWS) | Canopy over Impervious | 0.62419 | acres | Developed
MD-N24005WM0_3650_0001(CBWS) | Canopy over Impervious | 0.66672 | acres | Developed
MD-N24005WM0_3740_0001(CBWS) | Canopy over Impervious | 0.78019 | acres | Developed
MD-N24005WM0_3741_0000(CBWS) | Canopy over Impervious | 0.88904 | acres | Developed
MD-N24005WM0_3742_0000(CBWS) | Canopy over Impervious | 0.9572 | acres | Developed
MD-N24005WM0_3743_0000(CBWS) | Canopy over Impervious | 0.95729 | acres | Developed
MD-N24005WM0_3744_0000(CBWS) | Canopy over Impervious | 0.95729 | acres | Developed
MD-N24005WM0_3745_0000(CBWS) | Canopy over Impervious | 0.95729 | acres | Developed
MD-N24005WM0_3881_3880(CBWS) | Canopy over Impervious | 0.63677 | acres | Developed
MD-N24005WM0_3964_0000(CBWS) | Canopy over Impervious | 0.95514 | acres | Developed
MD-N24005WM0_3965_0000(CBWS) | Canopy over Impervious | 0.95729 | acres | Developed
MD-N24005WM1_3660_3910(CBWS) | Canopy over Impervious | 0.67315 | acres | Developed
MD-N24005WM1_3910_0001(CBWS) | Canopy over Impervious | 0.91299 | acres | Developed
MD-N24005WM3_3880_4060(CBWS) | Canopy over Impervious | 0.6824 | acres | Developed
MD-N24005WM3_4060_0001(CBWS) | Canopy over Impervious | 0.85791 | acres | Developed
MD-N24005WU0_3021_3020(CBWS) | Canopy over Impervious | 0.62333 | acres | Developed
MD-N24005WU0_3540_0000(CBWS) | Canopy over Impervious | 0.95726 | acres | Developed
MD-N24005WU0_3541_0000(CBWS) | Canopy over Impervious | 0.95729 | acres | Developed
MD-N24005WU0_3542_0000(CBWS) | Canopy over Impervious | 0.95729 | acres | Developed
MD-N24005WU0_3670_0001(CBWS) | Canopy over Impervious | 0.79495 | acres | Developed
MD-N24005WU0_3671_0000(CBWS) | Canopy over Impervious | 0.90706 | acres | Developed
MD-N24005WU0_3820_0000(CBWS) | Canopy over Impervious | 0.95729 | acres | Developed
MD-N24005WU0_3821_0000(CBWS) | Canopy over Impervious | 0.95729 | acres | Developed
MD-N24005WU1_3350_3490(CBWS) | Canopy over Impervious | 0.6445 | acres | Developed
MD-N24005WU1_3482_0001(CBWS) | Canopy over Impervious | 0.71492 | acres | Developed
MD-N24005WU1_3490_3480(CBWS) | Canopy over Impervious | 0.67957 | acres | Developed
MD-N24005WU2_3020_3320(CBWS) | Canopy over Impervious | 0.62518 | acres | Developed
MD-N24005WU2_3320_3480(CBWS) | Canopy over Impervious | 0.63931 | acres | Developed
MD-N24005WU3_3480_3481(CBWS) | Canopy over Impervious | 0.67552 | acres | Developed
MD-N24005WU3_3481_0001(CBWS) | Canopy over Impervious | 0.7165 | acres | Developed
MD-N24009WL0_4772_0000(CBWS) | Canopy over Impervious | 0.95729 | acres | Developed
MD-N24009WL0_4920_0000(CBWS) | Canopy over Impervious | 0.8075 | acres | Developed
MD-N24009WL0_4921_0000(CBWS) | Canopy over Impervious | 0.5647 | acres | Developed
MD-N24009WL0_4922_0000(CBWS) | Canopy over Impervious | 0.56469 | acres | Developed
MD-N24009WL0_4923_0000(CBWS) | Canopy over Impervious | 0.56469 | acres | Developed
MD-N24009WL0_4925_0000(CBWS) | Canopy over Impervious | 0.56663 | acres | Developed
MD-N24009XL0_4954_0000(CBWS) | Canopy over Impervious | 0.63843 | acres | Developed
MD-N24009XL0_5320_0001(CBWS) | Canopy over Impervious | 0.58845 | acres | Developed
MD-N24009XL0_5341_0000(CBWS) | Canopy over Impervious | 0.71944 | acres | Developed
MD-N24009XL0_5342_0000(CBWS) | Canopy over Impervious | 0.56474 | acres | Developed
MD-N24009XL0_5343_0000(CBWS) | Canopy over Impervious | 0.63543 | acres | Developed
MD-N24009XL0_5345_0000(CBWS) | Canopy over Impervious | 0.57525 | acres | Developed
MD-N24009XL0_5346_0000(CBWS) | Canopy over Impervious | 0.63827 | acres | Developed
MD-N24009XL0_5348_0000(CBWS) | Canopy over Impervious | 0.57423 | acres | Developed
MD-N24009XL0_5350_0000(CBWS) | Canopy over Impervious | 0.7116 | acres | Developed
MD-N24009XL3_4713_0000(CBWS) | Canopy over Impervious | 0.8926 | acres | Developed
MD-N24009XL3_4950_0000(CBWS) | Canopy over Impervious | 0.95302 | acres | Developed
MD-N24009XL3_4951_0000(CBWS) | Canopy over Impervious | 0.94606 | acres | Developed
MD-N24009XL3_4952_0000(CBWS) | Canopy over Impervious | 0.93092 | acres | Developed
MD-N24011EL0_4591_0000(CBWS) | Canopy over Impervious | 0.57301 | acres | Developed
MD-N24011EL2_4590_0001(CBWS) | Canopy over Impervious | 0.61283 | acres | Developed
MD-N24011EL2_4630_0000(CBWS) | Canopy over Impervious | 0.6372 | acres | Developed
MD-N24011EM0_4322_0000(CBWS) | Canopy over Impervious | 0.65076 | acres | Developed
MD-N24011EM0_4323_0000(CBWS) | Canopy over Impervious | 0.65227 | acres | Developed
MD-N24011EM0_4324_0000(CBWS) | Canopy over Impervious | 0.56408 | acres | Developed
MD-N24011EM0_4327_0000(CBWS) | Canopy over Impervious | 0.59733 | acres | Developed
MD-N24011EM2_3980_0001(CBWS) | Canopy over Impervious | 0.62435 | acres | Developed
MD-N24011EM2_4100_0001(CBWS) | Canopy over Impervious | 0.63876 | acres | Developed
MD-N24011EM2_4101_0000(CBWS) | Canopy over Impervious | 0.60847 | acres | Developed
MD-N24011EM3_4320_0000(CBWS) | Canopy over Impervious | 0.58607 | acres | Developed
MD-N24011EM3_4321_0000(CBWS) | Canopy over Impervious | 0.57545 | acres | Developed
MD-N24011EM3_4325_0000(CBWS) | Canopy over Impervious | 0.59165 | acres | Developed
MD-N24011EM4_4740_0000(CBWS) | Canopy over Impervious | 0.56059 | acres | Developed
MD-N24013PM1_3120_3400(CBWS) | Canopy over Impervious | 0.59146 | acres | Developed
MD-N24013PM1_3450_3400(CBWS) | Canopy over Impervious | 0.51498 | acres | Developed
MD-N24013PM1_3711_3710(CBWS) | Canopy over Impervious | 0.48883 | acres | Developed
MD-N24013PM2_2860_3040(CBWS) | Canopy over Impervious | 0.95727 | acres | Developed
MD-N24013PM2_3400_3340(CBWS) | Canopy over Impervious | 0.95729 | acres | Developed
MD-N24013PM3_3040_3340(CBWS) | Canopy over Impervious | 0.84663 | acres | Developed
MD-N24013SL0_2831_2830(CBWS) | Canopy over Impervious | 0.54572 | acres | Developed
MD-N24013SL3_2460_2430(CBWS) | Canopy over Impervious | 0.54672 | acres | Developed
MD-N24013WM0_3881_3880(CBWS) | Canopy over Impervious | 0.61427 | acres | Developed
MD-N24013WM1_3882_3880(CBWS) | Canopy over Impervious | 0.56152 | acres | Developed
MD-N24013WM3_3880_4060(CBWS) | Canopy over Impervious | 0.64524 | acres | Developed
MD-N24013WU0_3021_3020(CBWS) | Canopy over Impervious | 0.58378 | acres | Developed
MD-N24013WU1_3350_3490(CBWS) | Canopy over Impervious | 0.62429 | acres | Developed
MD-N24015EU0_2940_0000(CBWS) | Canopy over Impervious | 0.75835 | acres | Developed
MD-N24015EU0_2941_0000(CBWS) | Canopy over Impervious | 0.95626 | acres | Developed
MD-N24015EU0_2985_0000(CBWS) | Canopy over Impervious | 0.92569 | acres | Developed
MD-N24015EU0_3010_0000(CBWS) | Canopy over Impervious | 0.95784 | acres | Developed
MD-N24015EU0_3050_0000(CBWS) | Canopy over Impervious | 0.95723 | acres | Developed
MD-N24015EU0_3130_0000(CBWS) | Canopy over Impervious | 0.95729 | acres | Developed
MD-N24015EU0_3131_0000(CBWS) | Canopy over Impervious | 0.95729 | acres | Developed
MD-N24015EU0_3200_0000(CBWS) | Canopy over Impervious | 0.95729 | acres | Developed
MD-N24015EU0_3201_0000(CBWS) | Canopy over Impervious | 0.95729 | acres | Developed
MD-N24015EU0_3202_0000(CBWS) | Canopy over Impervious | 0.95729 | acres | Developed
MD-N24015EU0_3203_0000(CBWS) | Canopy over Impervious | 0.95729 | acres | Developed
MD-N24015EU0_3300_0000(CBWS) | Canopy over Impervious | 0.95729 | acres | Developed
MD-N24015EU0_3301_0000(CBWS) | Canopy over Impervious | 0.95729 | acres | Developed
MD-N24015EU0_3302_0000(CBWS) | Canopy over Impervious | 0.95729 | acres | Developed
MD-N24015EU0_3360_0000(CBWS) | Canopy over Impervious | 0.95729 | acres | Developed
MD-N24015EU0_3361_0000(CBWS) | Canopy over Impervious | 0.95729 | acres | Developed
MD-N24015EU0_3362_0000(CBWS) | Canopy over Impervious | 0.95772 | acres | Developed
MD-N24015EU0_3363_0000(CBWS) | Canopy over Impervious | 0.95729 | acres | Developed
MD-N24015EU0_3364_0000(CBWS) | Canopy over Impervious | 0.72075 | acres | Developed
MD-N24015EU1_2650_0001(CBWS) | Canopy over Impervious | 0.64432 | acres | Developed
MD-N24015EU1_2810_0001(CBWS) | Canopy over Impervious | 0.71612 | acres | Developed
MD-N24015EU1_2980_0000(CBWS) | Canopy over Impervious | 0.73816 | acres | Developed
MD-N24015EU1_2981_0000(CBWS) | Canopy over Impervious | 0.81955 | acres | Developed
MD-N24015EU1_2982_0000(CBWS) | Canopy over Impervious | 0.95722 | acres | Developed
MD-N24015EU1_2983_0000(CBWS) | Canopy over Impervious | 0.95836 | acres | Developed
MD-N24015EU1_2984_0000(CBWS) | Canopy over Impervious | 0.95729 | acres | Developed
MD-N24015SL2_2480_0001(CBWS) | Canopy over Impervious | 0.7165 | acres | Developed
MD-N24015SL9_2720_0001(CBWS) | Canopy over Impervious | 0.81598 | acres | Developed
MD-N24015SL9_2970_0000(CBWS) | Canopy over Impervious | 0.74466 | acres | Developed
MD-N24015SL9_2971_0000(CBWS) | Canopy over Impervious | 0.63331 | acres | Developed
MD-N24017PL0_5290_0000(CBWS) | Canopy over Impervious | 0.76582 | acres | Developed
MD-N24017PL0_5390_0000(CBWS) | Canopy over Impervious | 0.88955 | acres | Developed
MD-N24017PL0_5391_0000(CBWS) | Canopy over Impervious | 0.84557 | acres | Developed
MD-N24017PL0_5392_0000(CBWS) | Canopy over Impervious | 0.87476 | acres | Developed
MD-N24017PL0_5440_0000(CBWS) | Canopy over Impervious | 0.72119 | acres | Developed
MD-N24017PL0_5450_0000(CBWS) | Canopy over Impervious | 0.73742 | acres | Developed
MD-N24017PL0_5510_0001(CBWS) | Canopy over Impervious | 0.73272 | acres | Developed
MD-N24017PL0_5530_5710(CBWS) | Canopy over Impervious | 0.70439 | acres | Developed
MD-N24017PL0_5580_0000(CBWS) | Canopy over Impervious | 0.80459 | acres | Developed
MD-N24017PL0_5581_0000(CBWS) | Canopy over Impervious | 0.8514 | acres | Developed
MD-N24017PL0_5582_0000(CBWS) | Canopy over Impervious | 0.73161 | acres | Developed
MD-N24017PL0_5583_0000(CBWS) | Canopy over Impervious | 0.72585 | acres | Developed
MD-N24017PL0_5584_0000(CBWS) | Canopy over Impervious | 0.7792 | acres | Developed
MD-N24017PL0_5585_0000(CBWS) | Canopy over Impervious | 0.71413 | acres | Developed
MD-N24017PL0_5670_0000(CBWS) | Canopy over Impervious | 0.95506 | acres | Developed
MD-N24017PL0_5671_0000(CBWS) | Canopy over Impervious | 0.74454 | acres | Developed
MD-N24017PL0_5710_0001(CBWS) | Canopy over Impervious | 0.77572 | acres | Developed
MD-N24017PL0_5720_0001(CBWS) | Canopy over Impervious | 0.6894 | acres | Developed
MD-N24017PL0_5790_0000(CBWS) | Canopy over Impervious | 0.89532 | acres | Developed
MD-N24017PL0_5791_0000(CBWS) | Canopy over Impervious | 0.79093 | acres | Developed
MD-N24017PL0_5860_0000(CBWS) | Canopy over Impervious | 0.95729 | acres | Developed
MD-N24017PL0_5930_0000(CBWS) | Canopy over Impervious | 0.94955 | acres | Developed
MD-N24017PL1_5230_0001(CBWS) | Canopy over Impervious | 0.71367 | acres | Developed
MD-N24017PL2_5300_5630(CBWS) | Canopy over Impervious | 0.71887 | acres | Developed
MD-N24017PL2_5630_0001(CBWS) | Canopy over Impervious | 0.79298 | acres | Developed
MD-N24017PL2_5800_0000(CBWS) | Canopy over Impervious | 0.7119 | acres | Developed
MD-N24017XL0_5340_0000(CBWS) | Canopy over Impervious | 0.82873 | acres | Developed
MD-N24019EL0_4591_0000(CBWS) | Canopy over Impervious | 0.56556 | acres | Developed
MD-N24019EL0_4592_0000(CBWS) | Canopy over Impervious | 0.60718 | acres | Developed
MD-N24019EL0_4593_0000(CBWS) | Canopy over Impervious | 0.7726 | acres | Developed
MD-N24019EL0_4598_0000(CBWS) | Canopy over Impervious | 0.58556 | acres | Developed
MD-N24019EL0_4892_0000(CBWS) | Canopy over Impervious | 0.78949 | acres | Developed
MD-N24019EL0_5151_0000(CBWS) | Canopy over Impervious | 0.68888 | acres | Developed
MD-N24019EL0_5262_0000(CBWS) | Canopy over Impervious | 0.715 | acres | Developed
MD-N24019EL0_5280_0000(CBWS) | Canopy over Impervious | 0.80413 | acres | Developed
MD-N24019EL0_5281_0000(CBWS) | Canopy over Impervious | 0.74125 | acres | Developed
MD-N24019EL0_5282_0000(CBWS) | Canopy over Impervious | 0.63793 | acres | Developed
MD-N24019EL0_5283_0000(CBWS) | Canopy over Impervious | 0.64135 | acres | Developed
MD-N24019EL0_5284_0000(CBWS) | Canopy over Impervious | 0.65278 | acres | Developed
MD-N24019EL0_5285_0000(CBWS) | Canopy over Impervious | 0.64242 | acres | Developed
MD-N24019EL0_5590_0000(CBWS) | Canopy over Impervious | 0.85908 | acres | Developed
MD-N24019EL0_5766_0000(CBWS) | Canopy over Impervious | 0.72075 | acres | Developed
MD-N24019EL0_5890_0000(CBWS) | Canopy over Impervious | 0.72075 | acres | Developed
MD-N24019EL1_5150_0001(CBWS) | Canopy over Impervious | 0.62588 | acres | Developed
MD-N24019EL2_4630_0000(CBWS) | Canopy over Impervious | 0.55029 | acres | Developed
MD-N24019EL2_4634_0000(CBWS) | Canopy over Impervious | 0.546 | acres | Developed
MD-N24019EM0_4322_0000(CBWS) | Canopy over Impervious | 0.65242 | acres | Developed
MD-N24019EM0_4880_0000(CBWS) | Canopy over Impervious | 0.64057 | acres | Developed
MD-N24019EM0_4881_0000(CBWS) | Canopy over Impervious | 0.7367 | acres | Developed
MD-N24019EM0_4883_0000(CBWS) | Canopy over Impervious | 0.95729 | acres | Developed
MD-N24019EM0_4884_0000(CBWS) | Canopy over Impervious | 0.95729 | acres | Developed
MD-N24019EM0_4885_0000(CBWS) | Canopy over Impervious | 0.95267 | acres | Developed
MD-N24019EM0_4886_0000(CBWS) | Canopy over Impervious | 0.95697 | acres | Developed
MD-N24019EM0_4887_0000(CBWS) | Canopy over Impervious | 0.95729 | acres | Developed
MD-N24019EM0_4888_0000(CBWS) | Canopy over Impervious | 0.95729 | acres | Developed
MD-N24019EM0_4889_0000(CBWS) | Canopy over Impervious | 0.95729 | acres | Developed
MD-N24019EM0_4890_0000(CBWS) | Canopy over Impervious | 0.65184 | acres | Developed
MD-N24019EM0_4891_0000(CBWS) | Canopy over Impervious | 0.70297 | acres | Developed
MD-N24019EM0_5260_0000(CBWS) | Canopy over Impervious | 0.93298 | acres | Developed
MD-N24019EM0_5261_0000(CBWS) | Canopy over Impervious | 0.87274 | acres | Developed
MD-N24019EM0_5263_0000(CBWS) | Canopy over Impervious | 0.72075 | acres | Developed
MD-N24021PM1_3450_3400(CBWS) | Canopy over Impervious | 0.57759 | acres | Developed
MD-N24021PM1_3510_4000(CBWS) | Canopy over Impervious | 0.85843 | acres | Developed
MD-N24021PM1_3710_4040(CBWS) | Canopy over Impervious | 0.48878 | acres | Developed
MD-N24021PM1_3711_3710(CBWS) | Canopy over Impervious | 0.49374 | acres | Developed
MD-N24021PM1_4000_4290(CBWS) | Canopy over Impervious | 0.88968 | acres | Developed
MD-N24021PM2_2860_3040(CBWS) | Canopy over Impervious | 0.95729 | acres | Developed
MD-N24021PM2_3400_3340(CBWS) | Canopy over Impervious | 0.95729 | acres | Developed
MD-N24021PM3_3040_3340(CBWS) | Canopy over Impervious | 0.9122 | acres | Developed
MD-N24021PM4_3340_3341(CBWS) | Canopy over Impervious | 0.84008 | acres | Developed
MD-N24021PM4_3341_4040(CBWS) | Canopy over Impervious | 0.77726 | acres | Developed
MD-N24021PM4_4040_4410(CBWS) | Canopy over Impervious | 0.60052 | acres | Developed
MD-N24021PM7_4150_4290(CBWS) | Canopy over Impervious | 0.90358 | acres | Developed
MD-N24021PM7_4200_4410(CBWS) | Canopy over Impervious | 0.81435 | acres | Developed
MD-N24021PM7_4290_4200(CBWS) | Canopy over Impervious | 0.95663 | acres | Developed
MD-N24021PM7_4410_4620(CBWS) | Canopy over Impervious | 0.49764 | acres | Developed
MD-N24023PU1_3850_4190(CBWS) | Canopy over Impervious | 0.55466 | acres | Developed
MD-N24023PU1_3940_3970(CBWS) | Canopy over Impervious | 0.52379 | acres | Developed
MD-N24023PU1_4190_4300(CBWS) | Canopy over Impervious | 0.51627 | acres | Developed
MD-N24023PU1_4300_4440(CBWS) | Canopy over Impervious | 0.52122 | acres | Developed
MD-N24023PU2_4720_4750(CBWS) | Canopy over Impervious | 0.52156 | acres | Developed
MD-N24023PU2_4750_4451(CBWS) | Canopy over Impervious | 0.52158 | acres | Developed
MD-N24023PU3_4450_4440(CBWS) | Canopy over Impervious | 0.52164 | acres | Developed
MD-N24023PU3_4451_4450(CBWS) | Canopy over Impervious | 0.52179 | acres | Developed
MD-N24025SL0_2721_2720(CBWS) | Canopy over Impervious | 0.65925 | acres | Developed
MD-N24025SL2_2750_2720(CBWS) | Canopy over Impervious | 0.62322 | acres | Developed
MD-N24025SL2_2910_3060(CBWS) | Canopy over Impervious | 0.62488 | acres | Developed
MD-N24025SL2_3060_0001(CBWS) | Canopy over Impervious | 0.69288 | acres | Developed
MD-N24025SL9_2720_0001(CBWS) | Canopy over Impervious | 0.85406 | acres | Developed
MD-N24025SL9_2970_0000(CBWS) | Canopy over Impervious | 0.82462 | acres | Developed
MD-N24025SL9_2971_0000(CBWS) | Canopy over Impervious | 0.634 | acres | Developed
MD-N24025WU0_3160_0000(CBWS) | Canopy over Impervious | 0.95729 | acres | Developed
MD-N24025WU0_3161_0000(CBWS) | Canopy over Impervious | 0.92842 | acres | Developed
MD-N24025WU0_3162_0000(CBWS) | Canopy over Impervious | 0.72075 | acres | Developed
MD-N24025WU0_3163_0000(CBWS) | Canopy over Impervious | 0.72075 | acres | Developed
MD-N24025WU0_3164_0000(CBWS) | Canopy over Impervious | 0.72075 | acres | Developed
MD-N24025WU0_3250_0001(CBWS) | Canopy over Impervious | 0.72989 | acres | Developed
MD-N24025WU0_3251_0000(CBWS) | Canopy over Impervious | 0.95729 | acres | Developed
MD-N24025WU0_3252_0000(CBWS) | Canopy over Impervious | 0.95729 | acres | Developed
MD-N24025WU0_3253_0000(CBWS) | Canopy over Impervious | 0.90039 | acres | Developed
MD-N24025WU0_3254_0000(CBWS) | Canopy over Impervious | 0.9569 | acres | Developed
MD-N24025WU0_3255_0000(CBWS) | Canopy over Impervious | 0.72075 | acres | Developed
MD-N24025WU0_3540_0000(CBWS) | Canopy over Impervious | 0.95727 | acres | Developed
MD-N24025WU1_3240_3331(CBWS) | Canopy over Impervious | 0.66948 | acres | Developed
MD-N24025WU1_3330_0001(CBWS) | Canopy over Impervious | 0.8917 | acres | Developed
MD-N24025WU1_3331_3330(CBWS) | Canopy over Impervious | 0.76005 | acres | Developed
MD-N24025WU1_3482_0001(CBWS) | Canopy over Impervious | 0.75381 | acres | Developed
MD-N24025WU2_3020_3320(CBWS) | Canopy over Impervious | 0.62538 | acres | Developed
MD-N24027WM1_3882_3880(CBWS) | Canopy over Impervious | 0.58445 | acres | Developed
MD-N24027WM3_3880_4060(CBWS) | Canopy over Impervious | 0.64485 | acres | Developed
MD-N24027WM3_4060_0001(CBWS) | Canopy over Impervious | 0.75478 | acres | Developed
MD-N24027XU0_4090_4270(CBWS) | Canopy over Impervious | 0.63367 | acres | Developed
MD-N24027XU0_4091_4270(CBWS) | Canopy over Impervious | 0.62618 | acres | Developed
MD-N24027XU0_4092_4090(CBWS) | Canopy over Impervious | 0.62322 | acres | Developed
MD-N24027XU0_4130_4070(CBWS) | Canopy over Impervious | 0.50867 | acres | Developed
MD-N24027XU2_4070_4330(CBWS) | Canopy over Impervious | 0.62657 | acres | Developed
MD-N24027XU2_4270_4650(CBWS) | Canopy over Impervious | 0.67568 | acres | Developed
MD-N24027XU2_4330_4480(CBWS) | Canopy over Impervious | 0.62593 | acres | Developed
MD-N24027XU2_4480_4650(CBWS) | Canopy over Impervious | 0.70568 | acres | Developed
MD-N24029EU0_3360_0000(CBWS) | Canopy over Impervious | 0.95729 | acres | Developed
MD-N24029EU0_3361_0000(CBWS) | Canopy over Impervious | 0.81526 | acres | Developed
MD-N24029EU0_3362_0000(CBWS) | Canopy over Impervious | 0.92024 | acres | Developed
MD-N24029EU0_3363_0000(CBWS) | Canopy over Impervious | 0.95721 | acres | Developed
MD-N24029EU0_3570_0000(CBWS) | Canopy over Impervious | 0.84234 | acres | Developed
MD-N24029EU0_3571_0000(CBWS) | Canopy over Impervious | 0.9567 | acres | Developed
MD-N24029EU0_3572_0000(CBWS) | Canopy over Impervious | 0.95729 | acres | Developed
MD-N24029EU0_3573_0000(CBWS) | Canopy over Impervious | 0.95729 | acres | Developed
MD-N24029EU0_3700_0000(CBWS) | Canopy over Impervious | 0.84333 | acres | Developed
MD-N24029EU0_3720_0000(CBWS) | Canopy over Impervious | 0.89559 | acres | Developed
MD-N24029EU0_3724_0000(CBWS) | Canopy over Impervious | 0.86206 | acres | Developed
MD-N24029EU0_3725_0000(CBWS) | Canopy over Impervious | 0.95479 | acres | Developed
MD-N24029EU0_3726_0001(CBWS) | Canopy over Impervious | 0.95267 | acres | Developed
MD-N24029EU0_4010_0000(CBWS) | Canopy over Impervious | 0.95729 | acres | Developed
MD-N24029EU0_4011_0000(CBWS) | Canopy over Impervious | 0.95716 | acres | Developed
MD-N24029EU0_4012_0000(CBWS) | Canopy over Impervious | 0.95729 | acres | Developed
MD-N24029EU0_4013_0000(CBWS) | Canopy over Impervious | 0.9568 | acres | Developed
MD-N24029EU0_4014_0000(CBWS) | Canopy over Impervious | 0.93472 | acres | Developed
MD-N24029EU0_4015_0000(CBWS) | Canopy over Impervious | 0.95729 | acres | Developed
MD-N24029EU0_4016_0000(CBWS) | Canopy over Impervious | 0.95729 | acres | Developed
MD-N24029EU0_4120_0000(CBWS) | Canopy over Impervious | 0.7703 | acres | Developed
MD-N24029EU0_4122_0000(CBWS) | Canopy over Impervious | 0.86689 | acres | Developed
MD-N24029EU0_4123_0000(CBWS) | Canopy over Impervious | 0.67247 | acres | Developed
MD-N24029EU0_4125_0000(CBWS) | Canopy over Impervious | 0.83943 | acres | Developed
MD-N24029EU2_3520_0001(CBWS) | Canopy over Impervious | 0.78375 | acres | Developed
MD-N24031PL0_4510_0001(CBWS) | Canopy over Impervious | 0.63434 | acres | Developed
MD-N24031PL1_4460_4780(CBWS) | Canopy over Impervious | 0.62727 | acres | Developed
MD-N24031PL1_4540_0001(CBWS) | Canopy over Impervious | 0.65862 | acres | Developed
MD-N24031PL1_4780_0001(CBWS) | Canopy over Impervious | 0.64035 | acres | Developed
MD-N24031PM0_4640_4820(CBWS) | Canopy over Impervious | 0.63094 | acres | Developed
MD-N24031PM1_4250_4500(CBWS) | Canopy over Impervious | 0.59694 | acres | Developed
MD-N24031PM1_4251_4250(CBWS) | Canopy over Impervious | 0.72075 | acres | Developed
MD-N24031PM1_4252_4250(CBWS) | Canopy over Impervious | 0.62589 | acres | Developed
MD-N24031PM1_4500_4580(CBWS) | Canopy over Impervious | 0.69953 | acres | Developed
MD-N24031PM4_4040_4410(CBWS) | Canopy over Impervious | 0.48992 | acres | Developed
MD-N24031PM7_4410_4620(CBWS) | Canopy over Impervious | 0.79569 | acres | Developed
MD-N24031PM7_4580_4820(CBWS) | Canopy over Impervious | 0.63372 | acres | Developed
MD-N24031PM7_4620_4580(CBWS) | Canopy over Impervious | 0.95718 | acres | Developed
MD-N24031PM7_4820_0001(CBWS) | Canopy over Impervious | 0.6288 | acres | Developed
MD-N24031XU0_4130_4070(CBWS) | Canopy over Impervious | 0.52503 | acres | Developed
MD-N24031XU2_4070_4330(CBWS) | Canopy over Impervious | 0.62664 | acres | Developed
MD-N24031XU2_4330_4480(CBWS) | Canopy over Impervious | 0.62809 | acres | Developed
MD-N24033PL0_4510_0001(CBWS) | Canopy over Impervious | 0.76139 | acres | Developed
MD-N24033PL0_4961_0000(CBWS) | Canopy over Impervious | 0.72502 | acres | Developed
MD-N24033PL0_5070_0001(CBWS) | Canopy over Impervious | 0.71512 | acres | Developed
MD-N24033PL0_5290_0000(CBWS) | Canopy over Impervious | 0.77851 | acres | Developed
MD-N24033PL0_5390_0000(CBWS) | Canopy over Impervious | 0.76573 | acres | Developed
MD-N24033PL1_4540_0001(CBWS) | Canopy over Impervious | 0.76896 | acres | Developed
MD-N24033PL1_5060_0000(CBWS) | Canopy over Impervious | 0.69076 | acres | Developed
MD-N24033PL1_5061_0000(CBWS) | Canopy over Impervious | 0.82946 | acres | Developed
MD-N24033PL1_5230_0001(CBWS) | Canopy over Impervious | 0.67031 | acres | Developed
MD-N24033PL2_4810_0000(CBWS) | Canopy over Impervious | 0.90001 | acres | Developed
MD-N24033PL2_4811_0000(CBWS) | Canopy over Impervious | 0.68628 | acres | Developed
MD-N24033PL2_5300_5630(CBWS) | Canopy over Impervious | 0.78775 | acres | Developed
MD-N24033PL7_4960_0000(CBWS) | Canopy over Impervious | 0.79332 | acres | Developed
MD-N24033PL7_4980_0000(CBWS) | Canopy over Impervious | 0.89423 | acres | Developed
MD-N24033XL0_5340_0000(CBWS) | Canopy over Impervious | 0.8025 | acres | Developed
MD-N24033XL1_4690_0001(CBWS) | Canopy over Impervious | 0.82873 | acres | Developed
MD-N24033XL1_4691_0000(CBWS) | Canopy over Impervious | 0.90786 | acres | Developed
MD-N24033XL3_4710_0000(CBWS) | Canopy over Impervious | 0.64344 | acres | Developed
MD-N24033XL3_4711_0000(CBWS) | Canopy over Impervious | 0.57985 | acres | Developed
MD-N24033XL3_4712_0000(CBWS) | Canopy over Impervious | 0.54962 | acres | Developed
MD-N24033XL3_4713_0000(CBWS) | Canopy over Impervious | 0.7739 | acres | Developed
MD-N24033XL3_4950_0000(CBWS) | Canopy over Impervious | 0.7961 | acres | Developed
MD-N24033XL3_4951_0000(CBWS) | Canopy over Impervious | 0.72704 | acres | Developed
MD-N24033XL3_4952_0000(CBWS) | Canopy over Impervious | 0.55841 | acres | Developed
MD-N24033XU2_4330_4480(CBWS) | Canopy over Impervious | 0.63173 | acres | Developed
MD-N24033XU2_4480_4650(CBWS) | Canopy over Impervious | 0.78292 | acres | Developed
MD-N24033XU3_4650_0001(CBWS) | Canopy over Impervious | 0.69984 | acres | Developed
MD-N24035EM2_3980_0001(CBWS) | Canopy over Impervious | 0.67522 | acres | Developed
MD-N24035EM2_4100_0001(CBWS) | Canopy over Impervious | 0.74399 | acres | Developed
MD-N24035EM2_4101_0000(CBWS) | Canopy over Impervious | 0.6627 | acres | Developed
MD-N24035EU0_3700_0000(CBWS) | Canopy over Impervious | 0.60123 | acres | Developed
MD-N24035EU0_3720_0000(CBWS) | Canopy over Impervious | 0.56564 | acres | Developed
MD-N24035EU0_3721_0000(CBWS) | Canopy over Impervious | 0.61885 | acres | Developed
MD-N24035EU0_3722_0000(CBWS) | Canopy over Impervious | 0.69365 | acres | Developed
MD-N24035EU0_3830_0001(CBWS) | Canopy over Impervious | 0.66577 | acres | Developed
MD-N24035EU0_4030_0000(CBWS) | Canopy over Impervious | 0.69686 | acres | Developed
MD-N24035EU0_4120_0000(CBWS) | Canopy over Impervious | 0.68678 | acres | Developed
MD-N24035EU0_4121_0000(CBWS) | Canopy over Impervious | 0.9573 | acres | Developed
MD-N24035EU0_4122_0000(CBWS) | Canopy over Impervious | 0.94652 | acres | Developed
MD-N24035EU0_4124_0000(CBWS) | Canopy over Impervious | 0.9573 | acres | Developed
MD-N24035EU0_4260_0000(CBWS) | Canopy over Impervious | 0.80508 | acres | Developed
MD-N24035EU0_4470_0000(CBWS) | Canopy over Impervious | 0.73453 | acres | Developed
MD-N24035EU0_4471_0000(CBWS) | Canopy over Impervious | 0.7136 | acres | Developed
MD-N24035EU0_4472_0000(CBWS) | Canopy over Impervious | 0.95724 | acres | Developed
MD-N24035EU0_4473_0000(CBWS) | Canopy over Impervious | 0.84351 | acres | Developed
MD-N24035EU0_4474_0000(CBWS) | Canopy over Impervious | 0.89973 | acres | Developed
MD-N24035EU0_4475_0000(CBWS) | Canopy over Impervious | 0.68927 | acres | Developed
MD-N24035EU0_4490_0000(CBWS) | Canopy over Impervious | 0.9573 | acres | Developed
MD-N24035EU0_4491_0000(CBWS) | Canopy over Impervious | 0.9573 | acres | Developed
MD-N24035EU0_4610_0000(CBWS) | Canopy over Impervious | 0.95702 | acres | Developed
MD-N24035EU0_4872_0000(CBWS) | Canopy over Impervious | 0.9573 | acres | Developed
MD-N24035EU2_3520_0001(CBWS) | Canopy over Impervious | 0.63994 | acres | Developed
MD-N24037PL0_5510_0001(CBWS) | Canopy over Impervious | 0.6977 | acres | Developed
MD-N24037PL0_5670_0000(CBWS) | Canopy over Impervious | 0.91257 | acres | Developed
MD-N24037PL0_5671_0000(CBWS) | Canopy over Impervious | 0.72708 | acres | Developed
MD-N24037PL0_5672_0000(CBWS) | Canopy over Impervious | 0.78788 | acres | Developed
MD-N24037PL0_5750_0001(CBWS) | Canopy over Impervious | 0.7136 | acres | Developed
MD-N24037PL0_5830_0001(CBWS) | Canopy over Impervious | 0.74689 | acres | Developed
MD-N24037PL0_5950_0000(CBWS) | Canopy over Impervious | 0.82085 | acres | Developed
MD-N24037PL0_5951_0000(CBWS) | Canopy over Impervious | 0.95729 | acres | Developed
MD-N24037PL0_5952_0000(CBWS) | Canopy over Impervious | 0.87366 | acres | Developed
MD-N24037PL0_5960_0000(CBWS) | Canopy over Impervious | 0.83807 | acres | Developed
MD-N24037PL0_5961_0000(CBWS) | Canopy over Impervious | 0.70987 | acres | Developed
MD-N24037PL0_5962_0000(CBWS) | Canopy over Impervious | 0.79557 | acres | Developed
MD-N24037PL0_5980_0000(CBWS) | Canopy over Impervious | 0.94069 | acres | Developed
MD-N24037PL0_5981_0000(CBWS) | Canopy over Impervious | 0.72396 | acres | Developed
MD-N24037PL0_5982_0000(CBWS) | Canopy over Impervious | 0.85516 | acres | Developed
MD-N24037PL0_5983_0000(CBWS) | Canopy over Impervious | 0.95729 | acres | Developed
MD-N24037PL0_6020_0000(CBWS) | Canopy over Impervious | 0.95727 | acres | Developed
MD-N24037PL0_6060_0000(CBWS) | Canopy over Impervious | 0.88776 | acres | Developed
MD-N24037PL0_6110_0000(CBWS) | Canopy over Impervious | 0.90888 | acres | Developed
MD-N24037PL1_5910_0001(CBWS) | Canopy over Impervious | 0.69712 | acres | Developed
MD-N24037WL0_4924_0000(CBWS) | Canopy over Impervious | 0.78682 | acres | Developed
MD-N24037WL0_5880_0000(CBWS) | Canopy over Impervious | 0.85485 | acres | Developed
MD-N24037WL0_5881_0000(CBWS) | Canopy over Impervious | 0.95729 | acres | Developed
MD-N24037XL0_4953_0000(CBWS) | Canopy over Impervious | 0.8574 | acres | Developed
MD-N24037XL0_4955_0000(CBWS) | Canopy over Impervious | 0.85072 | acres | Developed
MD-N24037XL0_4956_0000(CBWS) | Canopy over Impervious | 0.89384 | acres | Developed
MD-N24037XL0_5340_0000(CBWS) | Canopy over Impervious | 0.89184 | acres | Developed
MD-N24037XL0_5344_0000(CBWS) | Canopy over Impervious | 0.83206 | acres | Developed
MD-N24037XL0_5347_0000(CBWS) | Canopy over Impervious | 0.87844 | acres | Developed
MD-N24037XL0_5349_0000(CBWS) | Canopy over Impervious | 0.95677 | acres | Developed
MD-N24039EL0_5761_0000(CBWS) | Canopy over Impervious | 0.62744 | acres | Developed
MD-N24039EL0_5762_0000(CBWS) | Canopy over Impervious | 0.597 | acres | Developed
MD-N24039EL0_5763_0000(CBWS) | Canopy over Impervious | 0.76059 | acres | Developed
MD-N24039EL0_5765_0000(CBWS) | Canopy over Impervious | 0.67418 | acres | Developed
MD-N24039EL0_5890_0000(CBWS) | Canopy over Impervious | 0.77895 | acres | Developed
MD-N24039EL0_5891_0000(CBWS) | Canopy over Impervious | 0.65036 | acres | Developed
MD-N24039EL0_5892_0000(CBWS) | Canopy over Impervious | 0.72476 | acres | Developed
MD-N24039EL0_5893_0000(CBWS) | Canopy over Impervious | 0.66609 | acres | Developed
MD-N24039EL0_5894_0000(CBWS) | Canopy over Impervious | 0.65023 | acres | Developed
MD-N24039EL0_6001_0000(CBWS) | Canopy over Impervious | 0.77774 | acres | Developed
MD-N24039EL0_6002_0000(CBWS) | Canopy over Impervious | 0.79895 | acres | Developed
MD-N24039EL0_6003_0000(CBWS) | Canopy over Impervious | 0.81169 | acres | Developed
MD-N24039EL0_6004_0000(CBWS) | Canopy over Impervious | 0.72075 | acres | Developed
MD-N24039EL0_6010_0000(CBWS) | Canopy over Impervious | 0.74343 | acres | Developed
MD-N24039EL0_6011_0000(CBWS) | Canopy over Impervious | 0.70642 | acres | Developed
MD-N24039EL1_5570_0001(CBWS) | Canopy over Impervious | 0.61488 | acres | Developed
MD-N24039EL1_6000_0001(CBWS) | Canopy over Impervious | 0.84122 | acres | Developed
MD-N24039EL3_5970_0000(CBWS) | Canopy over Impervious | 0.77362 | acres | Developed
MD-N24039EL3_5971_0000(CBWS) | Canopy over Impervious | 0.88405 | acres | Developed
MD-N24039EL3_5974_0000(CBWS) | Canopy over Impervious | 0.84791 | acres | Developed
MD-N24041EM0_4324_0000(CBWS) | Canopy over Impervious | 0.72233 | acres | Developed
MD-N24041EM0_4551_0000(CBWS) | Canopy over Impervious | 0.95729 | acres | Developed
MD-N24041EM0_4870_0000(CBWS) | Canopy over Impervious | 0.95729 | acres | Developed
MD-N24041EM0_4871_0000(CBWS) | Canopy over Impervious | 0.92743 | acres | Developed
MD-N24041EM0_4874_0000(CBWS) | Canopy over Impervious | 0.7736 | acres | Developed
MD-N24041EM0_4875_0000(CBWS) | Canopy over Impervious | 0.95729 | acres | Developed
MD-N24041EM0_4876_0000(CBWS) | Canopy over Impervious | 0.83465 | acres | Developed
MD-N24041EM0_4882_0000(CBWS) | Canopy over Impervious | 0.78561 | acres | Developed
MD-N24041EM2_4101_0000(CBWS) | Canopy over Impervious | 0.63732 | acres | Developed
MD-N24041EM4_4740_0000(CBWS) | Canopy over Impervious | 0.6826 | acres | Developed
MD-N24041EU0_4470_0000(CBWS) | Canopy over Impervious | 0.73614 | acres | Developed
MD-N24041EU0_4474_0000(CBWS) | Canopy over Impervious | 0.95726 | acres | Developed
MD-N24041EU0_4475_0000(CBWS) | Canopy over Impervious | 0.67051 | acres | Developed
MD-N24041EU0_4550_0000(CBWS) | Canopy over Impervious | 0.95729 | acres | Developed
MD-N24041EU0_4700_0000(CBWS) | Canopy over Impervious | 0.77531 | acres | Developed
MD-N24041EU0_4873_0000(CBWS) | Canopy over Impervious | 0.95729 | acres | Developed
MD-N24043PM7_4150_4290(CBWS) | Canopy over Impervious | 0.63033 | acres | Developed
MD-N24043PU0_3000_3090(CBWS) | Canopy over Impervious | 0.62918 | acres | Developed
MD-N24043PU0_3601_3602(CBWS) | Canopy over Impervious | 0.75557 | acres | Developed
MD-N24043PU0_3611_3530(CBWS) | Canopy over Impervious | 0.65499 | acres | Developed
MD-N24043PU0_3751_3752(CBWS) | Canopy over Impervious | 0.95729 | acres | Developed
MD-N24043PU1_3030_3440(CBWS) | Canopy over Impervious | 0.77532 | acres | Developed
MD-N24043PU1_3100_3690(CBWS) | Canopy over Impervious | 0.6429 | acres | Developed
MD-N24043PU2_2840_3080(CBWS) | Canopy over Impervious | 0.9061 | acres | Developed
MD-N24043PU2_3080_3640(CBWS) | Canopy over Impervious | 0.86065 | acres | Developed
MD-N24043PU2_3090_4050(CBWS) | Canopy over Impervious | 0.88201 | acres | Developed
MD-N24043PU2_4050_4180(CBWS) | Canopy over Impervious | 0.85794 | acres | Developed
MD-N24043PU3_2510_3290(CBWS) | Canopy over Impervious | 0.55042 | acres | Developed
MD-N24043PU3_3290_3390(CBWS) | Canopy over Impervious | 0.95729 | acres | Developed
MD-N24043PU3_3390_3730(CBWS) | Canopy over Impervious | 0.94312 | acres | Developed
MD-N24043PU6_3440_3590(CBWS) | Canopy over Impervious | 0.89456 | acres | Developed
MD-N24043PU6_3530_3440(CBWS) | Canopy over Impervious | 0.73597 | acres | Developed
MD-N24043PU6_3590_3640(CBWS) | Canopy over Impervious | 0.95729 | acres | Developed
MD-N24043PU6_3600_3602(CBWS) | Canopy over Impervious | 0.86298 | acres | Developed
MD-N24043PU6_3602_3730(CBWS) | Canopy over Impervious | 0.95729 | acres | Developed
MD-N24043PU6_3610_3530(CBWS) | Canopy over Impervious | 0.71685 | acres | Developed
MD-N24043PU6_3640_3600(CBWS) | Canopy over Impervious | 0.90363 | acres | Developed
MD-N24043PU6_3690_3610(CBWS) | Canopy over Impervious | 0.69219 | acres | Developed
MD-N24043PU6_3730_3750(CBWS) | Canopy over Impervious | 0.95729 | acres | Developed
MD-N24043PU6_3750_3752(CBWS) | Canopy over Impervious | 0.95729 | acres | Developed
MD-N24043PU6_3752_4080(CBWS) | Canopy over Impervious | 0.95729 | acres | Developed
MD-N24043PU6_4080_4180(CBWS) | Canopy over Impervious | 0.95729 | acres | Developed
MD-N24043PU6_4180_4150(CBWS) | Canopy over Impervious | 0.73446 | acres | Developed
MD-N24045EL0_4593_0000(CBWS) | Canopy over Impervious | 0.50577 | acres | Developed
MD-N24045EL0_4594_0000(CBWS) | Canopy over Impervious | 0.56361 | acres | Developed
MD-N24045EL0_4595_0000(CBWS) | Canopy over Impervious | 0.61451 | acres | Developed
MD-N24045EL0_4596_0000(CBWS) | Canopy over Impervious | 0.56737 | acres | Developed
MD-N24045EL0_4597_0000(CBWS) | Canopy over Impervious | 0.51918 | acres | Developed
MD-N24045EL0_4598_0000(CBWS) | Canopy over Impervious | 0.55806 | acres | Developed
MD-N24045EL0_4633_0000(CBWS) | Canopy over Impervious | 0.58211 | acres | Developed
MD-N24045EL0_5040_0000(CBWS) | Canopy over Impervious | 0.59262 | acres | Developed
MD-N24045EL0_5400_0001(CBWS) | Canopy over Impervious | 0.58724 | acres | Developed
MD-N24045EL0_5760_0000(CBWS) | Canopy over Impervious | 0.5802 | acres | Developed
MD-N24045EL0_5761_0000(CBWS) | Canopy over Impervious | 0.63511 | acres | Developed
MD-N24045EL0_5762_0000(CBWS) | Canopy over Impervious | 0.60313 | acres | Developed
MD-N24045EL0_5764_0000(CBWS) | Canopy over Impervious | 0.5372 | acres | Developed
MD-N24045EL0_5767_0001(CBWS) | Canopy over Impervious | 0.55223 | acres | Developed
MD-N24045EL1_5430_0001(CBWS) | Canopy over Impervious | 0.59099 | acres | Developed
MD-N24045EL1_5570_0001(CBWS) | Canopy over Impervious | 0.56569 | acres | Developed
MD-N24045EL2_4630_0000(CBWS) | Canopy over Impervious | 0.4899 | acres | Developed
MD-N24045EL2_4634_0000(CBWS) | Canopy over Impervious | 0.49214 | acres | Developed
MD-N24045EL2_5110_5270(CBWS) | Canopy over Impervious | 0.59349 | acres | Developed
MD-N24045EL2_5270_0001(CBWS) | Canopy over Impervious | 0.57516 | acres | Developed
MD-N24045EL2_5272_5270(CBWS) | Canopy over Impervious | 0.58863 | acres | Developed
MD-N24047EL0_5271_0000(CBWS) | Canopy over Impervious | 0.59364 | acres | Developed
MD-N24047EL1_5430_0001(CBWS) | Canopy over Impervious | 0.56079 | acres | Developed
MD-N24047EL1_5570_0001(CBWS) | Canopy over Impervious | 0.58716 | acres | Developed
MD-N24047EL1_5660_0000(CBWS) | Canopy over Impervious | 0.55245 | acres | Developed
MD-N24047EL2_5110_5270(CBWS) | Canopy over Impervious | 0.58274 | acres | Developed
MD-N24047EL2_5270_0001(CBWS) | Canopy over Impervious | 0.7013 | acres | Developed
MD-N24047EL3_5870_0000(CBWS) | Canopy over Impervious | 0.62566 | acres | Developed
MD-N24047EL3_5970_0000(CBWS) | Canopy over Impervious | 0.58738 | acres | Developed
MD-N24047EL3_5971_0000(CBWS) | Canopy over Impervious | 0.71395 | acres | Developed
MD-N24047EL3_5972_0000(CBWS) | Canopy over Impervious | 0.74674 | acres | Developed
MD-N24510WM0_3650_0001(CBWS) | Canopy over Impervious | 0.77149 | acres | Developed
MD-N24510WM0_3740_0001(CBWS) | Canopy over Impervious | 0.74013 | acres | Developed
MD-N24510WM0_3741_0000(CBWS) | Canopy over Impervious | 0.8024 | acres | Developed
MD-N24510WM0_3960_0000(CBWS) | Canopy over Impervious | 0.85463 | acres | Developed
MD-N24510WM0_3961_0000(CBWS) | Canopy over Impervious | 0.66256 | acres | Developed
MD-N24510WM0_3962_0000(CBWS) | Canopy over Impervious | 0.73578 | acres | Developed
MD-N24510WM0_3964_0000(CBWS) | Canopy over Impervious | 0.95717 | acres | Developed
MD-N24510WM1_3910_0001(CBWS) | Canopy over Impervious | 0.84814 | acres | Developed
MD-N24510WM3_4060_0001(CBWS) | Canopy over Impervious | 0.72828 | acres | Developed
NY-N36003SU2_0510_0570(CBWS) | Canopy over Impervious | 0.69324 | acres | Developed
NY-N36003SU2_0620_0580(CBWS) | Canopy over Impervious | 0.93989 | acres | Developed
NY-N36007SU1_0410_0480(CBWS) | Canopy over Impervious | 0.78121 | acres | Developed
NY-N36007SU2_0280_0430(CBWS) | Canopy over Impervious | 0.95729 | acres | Developed
NY-N36007SU2_0440_0550(CBWS) | Canopy over Impervious | 0.78162 | acres | Developed
NY-N36007SU3_0240_0350(CBWS) | Canopy over Impervious | 0.63944 | acres | Developed
NY-N36007SU4_0260_0350(CBWS) | Canopy over Impervious | 0.65456 | acres | Developed
NY-N36007SU4_0350_0420(CBWS) | Canopy over Impervious | 0.76187 | acres | Developed
NY-N36007SU4_0430_0420(CBWS) | Canopy over Impervious | 0.77267 | acres | Developed
NY-N36007SU5_0420_0500(CBWS) | Canopy over Impervious | 0.71817 | acres | Developed
NY-N36007SU5_0460_0480(CBWS) | Canopy over Impervious | 0.68971 | acres | Developed
NY-N36007SU6_0480_0520(CBWS) | Canopy over Impervious | 0.7914 | acres | Developed
NY-N36007SU6_0500_0550(CBWS) | Canopy over Impervious | 0.68444 | acres | Developed
NY-N36007SU6_0520_0500(CBWS) | Canopy over Impervious | 0.70358 | acres | Developed
NY-N36007SU7_0550_0540(CBWS) | Canopy over Impervious | 0.8248 | acres | Developed
NY-N36015SU2_0450_0720(CBWS) | Canopy over Impervious | 0.7007 | acres | Developed
NY-N36015SU2_0470_0590(CBWS) | Canopy over Impervious | 0.78078 | acres | Developed
NY-N36015SU2_0680_0610(CBWS) | Canopy over Impervious | 0.69464 | acres | Developed
NY-N36015SU5_0530_0610(CBWS) | Canopy over Impervious | 0.59896 | acres | Developed
NY-N36015SU5_0600_0750(CBWS) | Canopy over Impervious | 0.67583 | acres | Developed
NY-N36015SU5_0610_0600(CBWS) | Canopy over Impervious | 0.71181 | acres | Developed
NY-N36017SU1_0050_0090(CBWS) | Canopy over Impervious | 0.5188 | acres | Developed
NY-N36017SU1_0200_0270(CBWS) | Canopy over Impervious | 0.76956 | acres | Developed
NY-N36017SU1_0380_0400(CBWS) | Canopy over Impervious | 0.69016 | acres | Developed
NY-N36017SU1_0410_0480(CBWS) | Canopy over Impervious | 0.79814 | acres | Developed
NY-N36017SU2_0070_0090(CBWS) | Canopy over Impervious | 0.53168 | acres | Developed
NY-N36017SU2_0110_0240(CBWS) | Canopy over Impervious | 0.71126 | acres | Developed
NY-N36017SU2_0280_0430(CBWS) | Canopy over Impervious | 0.79834 | acres | Developed
NY-N36017SU2_0360_0460(CBWS) | Canopy over Impervious | 0.79151 | acres | Developed
NY-N36017SU3_0010_0190(CBWS) | Canopy over Impervious | 0.7129 | acres | Developed
NY-N36017SU3_0090_0170(CBWS) | Canopy over Impervious | 0.71535 | acres | Developed
NY-N36017SU3_0170_0270(CBWS) | Canopy over Impervious | 0.63272 | acres | Developed
NY-N36017SU3_0190_0300(CBWS) | Canopy over Impervious | 0.74723 | acres | Developed
NY-N36017SU3_0240_0350(CBWS) | Canopy over Impervious | 0.74518 | acres | Developed
NY-N36017SU4_0270_0430(CBWS) | Canopy over Impervious | 0.77332 | acres | Developed
NY-N36017SU4_0300_0310(CBWS) | Canopy over Impervious | 0.82543 | acres | Developed
NY-N36017SU4_0350_0420(CBWS) | Canopy over Impervious | 0.9565 | acres | Developed
NY-N36017SU4_0430_0420(CBWS) | Canopy over Impervious | 0.6444 | acres | Developed
NY-N36017SU5_0310_0400(CBWS) | Canopy over Impervious | 0.65737 | acres | Developed
NY-N36017SU5_0400_0460(CBWS) | Canopy over Impervious | 0.57985 | acres | Developed
NY-N36017SU5_0420_0500(CBWS) | Canopy over Impervious | 0.95533 | acres | Developed
NY-N36017SU5_0460_0480(CBWS) | Canopy over Impervious | 0.62382 | acres | Developed
NY-N36023SU1_0330_0560(CBWS) | Canopy over Impervious | 0.73189 | acres | Developed
NY-N36023SU2_0110_0240(CBWS) | Canopy over Impervious | 0.67367 | acres | Developed
NY-N36023SU2_0120_0260(CBWS) | Canopy over Impervious | 0.68045 | acres | Developed
NY-N36023SU2_0160_0260(CBWS) | Canopy over Impervious | 0.61163 | acres | Developed
NY-N36023SU2_0280_0430(CBWS) | Canopy over Impervious | 0.95664 | acres | Developed
NY-N36023SU3_0240_0350(CBWS) | Canopy over Impervious | 0.77009 | acres | Developed
NY-N36023SU4_0260_0350(CBWS) | Canopy over Impervious | 0.80845 | acres | Developed
NY-N36023SU4_0350_0420(CBWS) | Canopy over Impervious | 0.94403 | acres | Developed
NY-N36025SU1_0380_0400(CBWS) | Canopy over Impervious | 0.95485 | acres | Developed
NY-N36025SU2_0100_0230(CBWS) | Canopy over Impervious | 0.71922 | acres | Developed
NY-N36025SU2_0150_0220(CBWS) | Canopy over Impervious | 0.6606 | acres | Developed
NY-N36025SU2_0290_0291(CBWS) | Canopy over Impervious | 0.79947 | acres | Developed
NY-N36025SU2_0291_0320(CBWS) | Canopy over Impervious | 0.59438 | acres | Developed
NY-N36025SU2_0320_0340(CBWS) | Canopy over Impervious | 0.5777 | acres | Developed
NY-N36025SU4_0220_0250(CBWS) | Canopy over Impervious | 0.54293 | acres | Developed
NY-N36025SU4_0250_0340(CBWS) | Canopy over Impervious | 0.53078 | acres | Developed
NY-N36025SU5_0310_0400(CBWS) | Canopy over Impervious | 0.53502 | acres | Developed
NY-N36025SU5_0340_0310(CBWS) | Canopy over Impervious | 0.73542 | acres | Developed
NY-N36043SU1_0060_0190(CBWS) | Canopy over Impervious | 0.74232 | acres | Developed
NY-N36043SU2_0020_0140(CBWS) | Canopy over Impervious | 0.95719 | acres | Developed
NY-N36043SU2_0030_0140(CBWS) | Canopy over Impervious | 0.94651 | acres | Developed
NY-N36043SU3_0010_0190(CBWS) | Canopy over Impervious | 0.67766 | acres | Developed
NY-N36051SU3_0370_0490(CBWS) | Canopy over Impervious | 0.68688 | acres | Developed
NY-N36053SU1_0050_0090(CBWS) | Canopy over Impervious | 0.71886 | acres | Developed
NY-N36053SU2_0070_0090(CBWS) | Canopy over Impervious | 0.73417 | acres | Developed
NY-N36053SU2_0110_0240(CBWS) | Canopy over Impervious | 0.75206 | acres | Developed
NY-N36053SU2_0120_0260(CBWS) | Canopy over Impervious | 0.61256 | acres | Developed
NY-N36053SU3_0010_0190(CBWS) | Canopy over Impervious | 0.62096 | acres | Developed
NY-N36053SU3_0090_0170(CBWS) | Canopy over Impervious | 0.92185 | acres | Developed
NY-N36065SU1_0050_0090(CBWS) | Canopy over Impervious | 0.74622 | acres | Developed
NY-N36065SU3_0010_0190(CBWS) | Canopy over Impervious | 0.57659 | acres | Developed
NY-N36067SU2_0120_0260(CBWS) | Canopy over Impervious | 0.66047 | acres | Developed
NY-N36067SU2_0160_0260(CBWS) | Canopy over Impervious | 0.63092 | acres | Developed
NY-N36069SU3_0370_0490(CBWS) | Canopy over Impervious | 0.57733 | acres | Developed
NY-N36077SU1_0060_0190(CBWS) | Canopy over Impervious | 0.68372 | acres | Developed
NY-N36077SU1_0080_0210(CBWS) | Canopy over Impervious | 0.71448 | acres | Developed
NY-N36077SU2_0020_0140(CBWS) | Canopy over Impervious | 0.78484 | acres | Developed
NY-N36077SU2_0030_0140(CBWS) | Canopy over Impervious | 0.7362 | acres | Developed
NY-N36077SU2_0040_0180(CBWS) | Canopy over Impervious | 0.71405 | acres | Developed
NY-N36077SU2_0100_0230(CBWS) | Canopy over Impervious | 0.7364 | acres | Developed
NY-N36077SU2_0130_0250(CBWS) | Canopy over Impervious | 0.71756 | acres | Developed
NY-N36077SU2_0150_0220(CBWS) | Canopy over Impervious | 0.77742 | acres | Developed
NY-N36077SU2_0210_0300(CBWS) | Canopy over Impervious | 0.73489 | acres | Developed
NY-N36077SU2_0290_0291(CBWS) | Canopy over Impervious | 0.68489 | acres | Developed
NY-N36077SU3_0010_0190(CBWS) | Canopy over Impervious | 0.61878 | acres | Developed
NY-N36077SU3_0140_0180(CBWS) | Canopy over Impervious | 0.71288 | acres | Developed
NY-N36077SU3_0180_0230(CBWS) | Canopy over Impervious | 0.66606 | acres | Developed
NY-N36077SU3_0190_0300(CBWS) | Canopy over Impervious | 0.53541 | acres | Developed
NY-N36077SU4_0220_0250(CBWS) | Canopy over Impervious | 0.59165 | acres | Developed
NY-N36077SU4_0230_0220(CBWS) | Canopy over Impervious | 0.60101 | acres | Developed
NY-N36077SU4_0250_0340(CBWS) | Canopy over Impervious | 0.72321 | acres | Developed
NY-N36077SU4_0300_0310(CBWS) | Canopy over Impervious | 0.71856 | acres | Developed
NY-N36077SU5_0340_0310(CBWS) | Canopy over Impervious | 0.62076 | acres | Developed
NY-N36095SU2_0150_0220(CBWS) | Canopy over Impervious | 0.73855 | acres | Developed
NY-N36097SU2_0450_0720(CBWS) | Canopy over Impervious | 0.66611 | acres | Developed
NY-N36097SU3_0370_0490(CBWS) | Canopy over Impervious | 0.61059 | acres | Developed
NY-N36097SU3_0490_0530(CBWS) | Canopy over Impervious | 0.67644 | acres | Developed
NY-N36097SU5_0530_0610(CBWS) | Canopy over Impervious | 0.66626 | acres | Developed
NY-N36101SU1_0820_0740(CBWS) | Canopy over Impervious | 0.9563 | acres | Developed
NY-N36101SU2_0510_0570(CBWS) | Canopy over Impervious | 0.61411 | acres | Developed
NY-N36101SU2_0570_0580(CBWS) | Canopy over Impervious | 0.66745 | acres | Developed
NY-N36101SU2_0620_0580(CBWS) | Canopy over Impervious | 0.81697 | acres | Developed
NY-N36101SU2_0640_0630(CBWS) | Canopy over Impervious | 0.92098 | acres | Developed
NY-N36101SU2_0680_0610(CBWS) | Canopy over Impervious | 0.95719 | acres | Developed
NY-N36101SU2_0740_0741(CBWS) | Canopy over Impervious | 0.78914 | acres | Developed
NY-N36101SU2_0741_0690(CBWS) | Canopy over Impervious | 0.67273 | acres | Developed
NY-N36101SU3_0370_0490(CBWS) | Canopy over Impervious | 0.63602 | acres | Developed
NY-N36101SU3_0490_0530(CBWS) | Canopy over Impervious | 0.6896 | acres | Developed
NY-N36101SU3_0770_0690(CBWS) | Canopy over Impervious | 0.7875 | acres | Developed
NY-N36101SU4_0580_0630(CBWS) | Canopy over Impervious | 0.72525 | acres | Developed
NY-N36101SU4_0630_0650(CBWS) | Canopy over Impervious | 0.69773 | acres | Developed
NY-N36101SU4_0690_0650(CBWS) | Canopy over Impervious | 0.7552 | acres | Developed
NY-N36101SU5_0530_0610(CBWS) | Canopy over Impervious | 0.68604 | acres | Developed
NY-N36101SU5_0650_0530(CBWS) | Canopy over Impervious | 0.5884 | acres | Developed
NY-N36107SU1_0330_0560(CBWS) | Canopy over Impervious | 0.70362 | acres | Developed
NY-N36107SU1_0390_0560(CBWS) | Canopy over Impervious | 0.70623 | acres | Developed
NY-N36107SU2_0440_0550(CBWS) | Canopy over Impervious | 0.93996 | acres | Developed
NY-N36107SU2_0450_0720(CBWS) | Canopy over Impervious | 0.62565 | acres | Developed
NY-N36107SU2_0470_0590(CBWS) | Canopy over Impervious | 0.63517 | acres | Developed
NY-N36107SU2_0560_0590(CBWS) | Canopy over Impervious | 0.6723 | acres | Developed
NY-N36107SU3_0590_0540(CBWS) | Canopy over Impervious | 0.63858 | acres | Developed
NY-N36107SU4_0260_0350(CBWS) | Canopy over Impervious | 0.94644 | acres | Developed
NY-N36107SU5_0600_0750(CBWS) | Canopy over Impervious | 0.52512 | acres | Developed
NY-N36107SU7_0540_0720(CBWS) | Canopy over Impervious | 0.71171 | acres | Developed
NY-N36107SU7_0550_0540(CBWS) | Canopy over Impervious | 0.69443 | acres | Developed
NY-N36109SU1_0330_0560(CBWS) | Canopy over Impervious | 0.548 | acres | Developed
NY-N36109SU1_0390_0560(CBWS) | Canopy over Impervious | 0.76311 | acres | Developed
NY-N36109SU2_0160_0260(CBWS) | Canopy over Impervious | 0.65309 | acres | Developed
NY-N36109SU2_0450_0720(CBWS) | Canopy over Impervious | 0.79975 | acres | Developed
NY-N36109SU2_0470_0590(CBWS) | Canopy over Impervious | 0.73771 | acres | Developed
NY-N36123SU3_0370_0490(CBWS) | Canopy over Impervious | 0.82523 | acres | Developed
PA-H42013SJ2_2530_2820(CBWS) | Canopy over Impervious | 0.60585 | acres | Developed
PA-H42013SJ3_2040_1980(CBWS) | Canopy over Impervious | 0.67848 | acres | Developed
PA-H42013SJ3_2250_2230(CBWS) | Canopy over Impervious | 0.57143 | acres | Developed
PA-H42013SW3_1870_1800(CBWS) | Canopy over Impervious | 0.54689 | acres | Developed
PA-H42027SL3_1710_1740(CBWS) | Canopy over Impervious | 0.55922 | acres | Developed
PA-H42027SW1_1560_1460(CBWS) | Canopy over Impervious | 0.54687 | acres | Developed
PA-H42027SW1_1570_1640(CBWS) | Canopy over Impervious | 0.54612 | acres | Developed
PA-H42027SW3_1580_1440(CBWS) | Canopy over Impervious | 0.56821 | acres | Developed
PA-H42043SL3_1960_2080(CBWS) | Canopy over Impervious | 0.56456 | acres | Developed
PA-H42043SL8_2080_2050(CBWS) | Canopy over Impervious | 0.60872 | acres | Developed
PA-H42043SL9_2050_2270(CBWS) | Canopy over Impervious | 0.54922 | acres | Developed
PA-H42079SU2_0990_0950(CBWS) | Canopy over Impervious | 0.95729 | acres | Developed
PA-H42079SU2_1020_0980(CBWS) | Canopy over Impervious | 0.95729 | acres | Developed
PA-H42079SU2_1200_1310(CBWS) | Canopy over Impervious | 0.953 | acres | Developed
PA-H42079SU2_1210_1310(CBWS) | Canopy over Impervious | 0.95729 | acres | Developed
PA-H42079SU7_1140_1420(CBWS) | Canopy over Impervious | 0.76393 | acres | Developed
PA-H42113SU2_0990_0950(CBWS) | Canopy over Impervious | 0.95729 | acres | Developed
PA-H42113SU2_1200_1310(CBWS) | Canopy over Impervious | 0.95729 | acres | Developed
PA-H42113SU2_1210_1310(CBWS) | Canopy over Impervious | 0.95696 | acres | Developed
PA-H42113SW1_1180_1190(CBWS) | Canopy over Impervious | 0.95729 | acres | Developed
PA-H42113SW2_1070_1060(CBWS) | Canopy over Impervious | 0.95729 | acres | Developed
PA-H42113SW2_1190_1410(CBWS) | Canopy over Impervious | 0.85838 | acres | Developed
PA-H42115SU1_0660_0710(CBWS) | Canopy over Impervious | 0.95729 | acres | Developed
PA-H42115SU2_0670_0810(CBWS) | Canopy over Impervious | 0.8619 | acres | Developed
PA-H42115SU2_0780_0710(CBWS) | Canopy over Impervious | 0.95698 | acres | Developed
PA-H42115SU3_0810_0970(CBWS) | Canopy over Impervious | 0.95327 | acres | Developed
PA-H42115SU6_0480_0520(CBWS) | Canopy over Impervious | 0.95729 | acres | Developed
PA-H42117SW2_1100_1130(CBWS) | Canopy over Impervious | 0.87439 | acres | Developed
PA-H42117SW3_0930_1110(CBWS) | Canopy over Impervious | 0.94639 | acres | Developed
PA-H42117SW4_1110_1150(CBWS) | Canopy over Impervious | 0.71684 | acres | Developed
PA-H42117SW4_1150_1350(CBWS) | Canopy over Impervious | 0.82154 | acres | Developed
PA-H42119SL3_1710_1740(CBWS) | Canopy over Impervious | 0.54626 | acres | Developed
PA-H42119SW1_1560_1460(CBWS) | Canopy over Impervious | 0.54613 | acres | Developed
PA-H42119SW1_1570_1640(CBWS) | Canopy over Impervious | 0.54953 | acres | Developed
PA-H42119SW3_1580_1440(CBWS) | Canopy over Impervious | 0.55868 | acres | Developed
PA-H42119SW7_1410_1460(CBWS) | Canopy over Impervious | 0.54608 | acres | Developed
PA-H42131SU2_0990_0950(CBWS) | Canopy over Impervious | 0.94254 | acres | Developed
PA-H42131SU2_1020_0980(CBWS) | Canopy over Impervious | 0.93334 | acres | Developed
PA-H42131SW2_1070_1060(CBWS) | Canopy over Impervious | 0.95729 | acres | Developed
PA-L42069SU3_0970_1120(CBWS) | Canopy over Impervious | 0.61335 | acres | Developed
PA-L42079SU3_0970_1120(CBWS) | Canopy over Impervious | 0.64986 | acres | Developed
PA-L42079SU7_0980_1120(CBWS) | Canopy over Impervious | 0.58464 | acres | Developed
PA-L42079SU7_1120_1140(CBWS) | Canopy over Impervious | 0.59202 | acres | Developed
PA-L42079SU7_1140_1420(CBWS) | Canopy over Impervious | 0.58249 | acres | Developed
PA-L42113SW3_1060_1260(CBWS) | Canopy over Impervious | 0.95729 | acres | Developed
PA-N42001PM2_2860_3040(CBWS) | Canopy over Impervious | 0.9572 | acres | Developed
PA-N42001PM3_3040_3340(CBWS) | Canopy over Impervious | 0.86493 | acres | Developed
PA-N42001PU0_3000_3090(CBWS) | Canopy over Impervious | 0.91399 | acres | Developed
PA-N42001PU2_2790_3290(CBWS) | Canopy over Impervious | 0.89869 | acres | Developed
PA-N42001SL3_2400_2440(CBWS) | Canopy over Impervious | 0.70473 | acres | Developed
PA-N42001SL3_2460_2430(CBWS) | Canopy over Impervious | 0.93185 | acres | Developed
PA-N42009PU0_3871_3690(CBWS) | Canopy over Impervious | 0.67295 | acres | Developed
PA-N42009PU1_3100_3690(CBWS) | Canopy over Impervious | 0.67022 | acres | Developed
PA-N42009PU1_3170_3580(CBWS) | Canopy over Impervious | 0.57062 | acres | Developed
PA-N42009PU1_3580_3780(CBWS) | Canopy over Impervious | 0.54959 | acres | Developed
PA-N42009PU2_3140_3680(CBWS) | Canopy over Impervious | 0.64902 | acres | Developed
PA-N42009PU2_3180_3370(CBWS) | Canopy over Impervious | 0.65867 | acres | Developed
PA-N42009PU2_3370_4020(CBWS) | Canopy over Impervious | 0.57588 | acres | Developed
PA-N42009SJ2_2530_2820(CBWS) | Canopy over Impervious | 0.7622 | acres | Developed
PA-N42009SJ2_2570_2660(CBWS) | Canopy over Impervious | 0.74737 | acres | Developed
PA-N42009SJ2_2580_2500(CBWS) | Canopy over Impervious | 0.58411 | acres | Developed
PA-N42009SJ2_2820_2740(CBWS) | Canopy over Impervious | 0.62028 | acres | Developed
PA-N42009SJ2_2900_2740(CBWS) | Canopy over Impervious | 0.7572 | acres | Developed
PA-N42009SJ3_2230_2060(CBWS) | Canopy over Impervious | 0.56775 | acres | Developed
PA-N42009SJ3_2250_2230(CBWS) | Canopy over Impervious | 0.70053 | acres | Developed
PA-N42009SJ4_2360_2340(CBWS) | Canopy over Impervious | 0.62925 | acres | Developed
PA-N42009SJ4_2660_2360(CBWS) | Canopy over Impervious | 0.58779 | acres | Developed
PA-N42009SJ4_2740_2660(CBWS) | Canopy over Impervious | 0.6793 | acres | Developed
PA-N42011SL1_2000_2090(CBWS) | Canopy over Impervious | 0.84154 | acres | Developed
PA-N42011SL1_2190_2350(CBWS) | Canopy over Impervious | 0.82794 | acres | Developed
PA-N42011SL2_2070_2090(CBWS) | Canopy over Impervious | 0.54746 | acres | Developed
PA-N42011SL2_2200_2350(CBWS) | Canopy over Impervious | 0.7966 | acres | Developed
PA-N42013SJ2_2570_2660(CBWS) | Canopy over Impervious | 0.93045 | acres | Developed
PA-N42013SJ3_2040_1980(CBWS) | Canopy over Impervious | 0.64614 | acres | Developed
PA-N42013SJ3_2230_2060(CBWS) | Canopy over Impervious | 0.72558 | acres | Developed
PA-N42013SJ3_2250_2230(CBWS) | Canopy over Impervious | 0.63586 | acres | Developed
PA-N42013SW3_1920_1750(CBWS) | Canopy over Impervious | 0.54608 | acres | Developed
PA-N42015SU1_0940_0900(CBWS) | Canopy over Impervious | 0.95729 | acres | Developed
PA-N42015SU2_0450_0720(CBWS) | Canopy over Impervious | 0.52435 | acres | Developed
PA-N42015SU2_0680_0610(CBWS) | Canopy over Impervious | 0.95087 | acres | Developed
PA-N42015SU2_0700_0860(CBWS) | Canopy over Impervious | 0.90997 | acres | Developed
PA-N42015SU2_0800_0850(CBWS) | Canopy over Impervious | 0.95469 | acres | Developed
PA-N42015SU2_0890_0900(CBWS) | Canopy over Impervious | 0.95729 | acres | Developed
PA-N42015SU2_0900_0870(CBWS) | Canopy over Impervious | 0.95705 | acres | Developed
PA-N42015SU2_0920_0830(CBWS) | Canopy over Impervious | 0.95729 | acres | Developed
PA-N42015SU2_0990_0950(CBWS) | Canopy over Impervious | 0.92903 | acres | Developed
PA-N42015SU3_0831_0790(CBWS) | Canopy over Impervious | 0.95729 | acres | Developed
PA-N42015SU3_0870_0730(CBWS) | Canopy over Impervious | 0.85312 | acres | Developed
PA-N42015SU5_0600_0750(CBWS) | Canopy over Impervious | 0.63398 | acres | Developed
PA-N42015SU5_0610_0600(CBWS) | Canopy over Impervious | 0.95516 | acres | Developed
PA-N42015SU7_0540_0720(CBWS) | Canopy over Impervious | 0.90946 | acres | Developed
PA-N42015SU7_0550_0540(CBWS) | Canopy over Impervious | 0.95729 | acres | Developed
PA-N42015SU7_0720_0750(CBWS) | Canopy over Impervious | 0.67016 | acres | Developed
PA-N42015SU7_0730_0860(CBWS) | Canopy over Impervious | 0.82118 | acres | Developed
PA-N42015SU7_0750_0850(CBWS) | Canopy over Impervious | 0.75607 | acres | Developed
PA-N42015SU7_0850_0730(CBWS) | Canopy over Impervious | 0.59541 | acres | Developed
PA-N42015SU7_0860_0960(CBWS) | Canopy over Impervious | 0.8729 | acres | Developed
PA-N42015SW2_1030_1060(CBWS) | Canopy over Impervious | 0.95729 | acres | Developed
PA-N42015SW3_1060_1260(CBWS) | Canopy over Impervious | 0.95729 | acres | Developed
PA-N42021SJ2_2530_2820(CBWS) | Canopy over Impervious | 0.56743 | acres | Developed
PA-N42021SJ3_2040_1980(CBWS) | Canopy over Impervious | 0.54616 | acres | Developed
PA-N42021SJ3_2250_2230(CBWS) | Canopy over Impervious | 0.54636 | acres | Developed
PA-N42021SW2_1950_1940(CBWS) | Canopy over Impervious | 0.77109 | acres | Developed
PA-N42021SW2_2020_1940(CBWS) | Canopy over Impervious | 0.84354 | acres | Developed
PA-N42021SW3_1870_1800(CBWS) | Canopy over Impervious | 0.75732 | acres | Developed
PA-N42023SW1_1170_1270(CBWS) | Canopy over Impervious | 0.95729 | acres | Developed
PA-N42023SW2_1240_1270(CBWS) | Canopy over Impervious | 0.95729 | acres | Developed
PA-N42023SW2_1360_1430(CBWS) | Canopy over Impervious | 0.95727 | acres | Developed
PA-N42023SW3_1090_1091(CBWS) | Canopy over Impervious | 0.95387 | acres | Developed
PA-N42023SW3_1091_1380(CBWS) | Canopy over Impervious | 0.83929 | acres | Developed
PA-N42023SW3_1130_1390(CBWS) | Canopy over Impervious | 0.59685 | acres | Developed
PA-N42023SW3_1270_1370(CBWS) | Canopy over Impervious | 0.95729 | acres | Developed
PA-N42023SW3_1370_1430(CBWS) | Canopy over Impervious | 0.95729 | acres | Developed
PA-N42023SW3_1380_1490(CBWS) | Canopy over Impervious | 0.89107 | acres | Developed
PA-N42023SW4_1430_1490(CBWS) | Canopy over Impervious | 0.95729 | acres | Developed
PA-N42023SW4_1490_1400(CBWS) | Canopy over Impervious | 0.93989 | acres | Developed
PA-N42023SW5_1540_1400(CBWS) | Canopy over Impervious | 0.90297 | acres | Developed
PA-N42023SW6_1400_1330(CBWS) | Canopy over Impervious | 0.54634 | acres | Developed
PA-N42025SU2_1550_1620(CBWS) | Canopy over Impervious | 0.5732 | acres | Developed
PA-N42027SJ2_1900_1930(CBWS) | Canopy over Impervious | 0.54608 | acres | Developed
PA-N42027SJ3_1980_2060(CBWS) | Canopy over Impervious | 0.65412 | acres | Developed
PA-N42027SJ3_2040_1980(CBWS) | Canopy over Impervious | 0.64392 | acres | Developed
PA-N42027SJ4_2010_2210(CBWS) | Canopy over Impervious | 0.5471 | acres | Developed
PA-N42027SL3_1710_1740(CBWS) | Canopy over Impervious | 0.68965 | acres | Developed
PA-N42027SW0_1520_1600(CBWS) | Canopy over Impervious | 0.63884 | acres | Developed
PA-N42027SW1_1830_1690(CBWS) | Canopy over Impervious | 0.72234 | acres | Developed
PA-N42027SW1_1890_1830(CBWS) | Canopy over Impervious | 0.86232 | acres | Developed
PA-N42027SW1_1910_1890(CBWS) | Canopy over Impervious | 0.80232 | acres | Developed
PA-N42027SW2_1770_1690(CBWS) | Canopy over Impervious | 0.66258 | acres | Developed
PA-N42027SW3_1580_1440(CBWS) | Canopy over Impervious | 0.61373 | acres | Developed
PA-N42027SW3_1600_1580(CBWS) | Canopy over Impervious | 0.60611 | acres | Developed
PA-N42027SW3_1660_1580(CBWS) | Canopy over Impervious | 0.71046 | acres | Developed
PA-N42027SW3_1690_1660(CBWS) | Canopy over Impervious | 0.72746 | acres | Developed
PA-N42027SW3_1750_1540(CBWS) | Canopy over Impervious | 0.71988 | acres | Developed
PA-N42027SW3_1920_1750(CBWS) | Canopy over Impervious | 0.67482 | acres | Developed
PA-N42027SW5_1540_1400(CBWS) | Canopy over Impervious | 0.59499 | acres | Developed
PA-N42029EU1_2650_0001(CBWS) | Canopy over Impervious | 0.62323 | acres | Developed
PA-N42029EU1_2810_0001(CBWS) | Canopy over Impervious | 0.74329 | acres | Developed
PA-N42029EU1_2980_0000(CBWS) | Canopy over Impervious | 0.66209 | acres | Developed
PA-N42029SL2_2200_2350(CBWS) | Canopy over Impervious | 0.57329 | acres | Developed
PA-N42029SL2_2410_2700(CBWS) | Canopy over Impervious | 0.90154 | acres | Developed
PA-N42029SL2_2480_0001(CBWS) | Canopy over Impervious | 0.64565 | acres | Developed
PA-N42033SW2_1360_1430(CBWS) | Canopy over Impervious | 0.90347 | acres | Developed
PA-N42033SW2_1950_1940(CBWS) | Canopy over Impervious | 0.79673 | acres | Developed
PA-N42033SW2_2020_1940(CBWS) | Canopy over Impervious | 0.86745 | acres | Developed
PA-N42033SW3_1750_1540(CBWS) | Canopy over Impervious | 0.91274 | acres | Developed
PA-N42033SW3_1800_1650(CBWS) | Canopy over Impervious | 0.76271 | acres | Developed
PA-N42033SW3_1870_1800(CBWS) | Canopy over Impervious | 0.83091 | acres | Developed
PA-N42033SW3_1920_1750(CBWS) | Canopy over Impervious | 0.84128 | acres | Developed
PA-N42033SW4_1490_1400(CBWS) | Canopy over Impervious | 0.94451 | acres | Developed
PA-N42033SW4_1720_1650(CBWS) | Canopy over Impervious | 0.88763 | acres | Developed
PA-N42033SW4_1860_1720(CBWS) | Canopy over Impervious | 0.85241 | acres | Developed
PA-N42033SW4_1940_1860(CBWS) | Canopy over Impervious | 0.69464 | acres | Developed
PA-N42033SW5_1540_1400(CBWS) | Canopy over Impervious | 0.73822 | acres | Developed
PA-N42033SW5_1650_1540(CBWS) | Canopy over Impervious | 0.80839 | acres | Developed
PA-N42035SW0_1520_1600(CBWS) | Canopy over Impervious | 0.55027 | acres | Developed
PA-N42035SW1_1560_1460(CBWS) | Canopy over Impervious | 0.59069 | acres | Developed
PA-N42035SW2_1100_1130(CBWS) | Canopy over Impervious | 0.63274 | acres | Developed
PA-N42035SW3_1091_1380(CBWS) | Canopy over Impervious | 0.55105 | acres | Developed
PA-N42035SW3_1130_1390(CBWS) | Canopy over Impervious | 0.61161 | acres | Developed
PA-N42035SW3_1390_1330(CBWS) | Canopy over Impervious | 0.59447 | acres | Developed
PA-N42035SW3_1580_1440(CBWS) | Canopy over Impervious | 0.61389 | acres | Developed
PA-N42035SW3_1600_1580(CBWS) | Canopy over Impervious | 0.61069 | acres | Developed
PA-N42035SW3_1660_1580(CBWS) | Canopy over Impervious | 0.76393 | acres | Developed
PA-N42035SW4_1490_1400(CBWS) | Canopy over Impervious | 0.56317 | acres | Developed
PA-N42035SW5_1350_1470(CBWS) | Canopy over Impervious | 0.61852 | acres | Developed
PA-N42035SW5_1540_1400(CBWS) | Canopy over Impervious | 0.64082 | acres | Developed
PA-N42035SW6_1230_1440(CBWS) | Canopy over Impervious | 0.57657 | acres | Developed
PA-N42035SW6_1330_1230(CBWS) | Canopy over Impervious | 0.55923 | acres | Developed
PA-N42035SW6_1400_1330(CBWS) | Canopy over Impervious | 0.56726 | acres | Developed
PA-N42035SW6_1440_1470(CBWS) | Canopy over Impervious | 0.59559 | acres | Developed
PA-N42035SW7_1410_1460(CBWS) | Canopy over Impervious | 0.54898 | acres | Developed
PA-N42035SW7_1470_1340(CBWS) | Canopy over Impervious | 0.59428 | acres | Developed
PA-N42037SL1_1730_1700(CBWS) | Canopy over Impervious | 0.56574 | acres | Developed
PA-N42037SL2_1670_1880(CBWS) | Canopy over Impervious | 0.58263 | acres | Developed
PA-N42037SU1_1480_1500(CBWS) | Canopy over Impervious | 0.58785 | acres | Developed
PA-N42037SU1_1630_1610(CBWS) | Canopy over Impervious | 0.84334 | acres | Developed
PA-N42037SU2_1200_1310(CBWS) | Canopy over Impervious | 0.76335 | acres | Developed
PA-N42037SU2_1210_1310(CBWS) | Canopy over Impervious | 0.74341 | acres | Developed
PA-N42037SU2_1550_1620(CBWS) | Canopy over Impervious | 0.72374 | acres | Developed
PA-N42037SU3_1280_1590(CBWS) | Canopy over Impervious | 0.7791 | acres | Developed
PA-N42037SU3_1310_1280(CBWS) | Canopy over Impervious | 0.76618 | acres | Developed
PA-N42037SU3_1500_1420(CBWS) | Canopy over Impervious | 0.65091 | acres | Developed
PA-N42037SU7_1140_1420(CBWS) | Canopy over Impervious | 0.58255 | acres | Developed
PA-N42037SU7_1420_1590(CBWS) | Canopy over Impervious | 0.61406 | acres | Developed
PA-N42037SU8_1530_1760(CBWS) | Canopy over Impervious | 0.95713 | acres | Developed
PA-N42037SU8_1590_1620(CBWS) | Canopy over Impervious | 0.71407 | acres | Developed
PA-N42037SU8_1610_1530(CBWS) | Canopy over Impervious | 0.92586 | acres | Developed
PA-N42037SU8_1620_1610(CBWS) | Canopy over Impervious | 0.62013 | acres | Developed
PA-N42037SW1_1450_1510(CBWS) | Canopy over Impervious | 0.79818 | acres | Developed
PA-N42037SW1_1510_1680(CBWS) | Canopy over Impervious | 0.71004 | acres | Developed
PA-N42037SW2_1190_1410(CBWS) | Canopy over Impervious | 0.95729 | acres | Developed
PA-N42041PU2_2790_3290(CBWS) | Canopy over Impervious | 0.59184 | acres | Developed
PA-N42041SL1_2670_2370(CBWS) | Canopy over Impervious | 0.87249 | acres | Developed
PA-N42041SL2_2540_2370(CBWS) | Canopy over Impervious | 0.76393 | acres | Developed
PA-N42041SL3_2400_2440(CBWS) | Canopy over Impervious | 0.78413 | acres | Developed
PA-N42041SL3_2440_2380(CBWS) | Canopy over Impervious | 0.95729 | acres | Developed
PA-N42041SL3_2460_2430(CBWS) | Canopy over Impervious | 0.84034 | acres | Developed
PA-N42041SL4_2330_2270(CBWS) | Canopy over Impervious | 0.89993 | acres | Developed
PA-N42041SL4_2370_2330(CBWS) | Canopy over Impervious | 0.81749 | acres | Developed
PA-N42041SL9_2050_2270(CBWS) | Canopy over Impervious | 0.74681 | acres | Developed
PA-N42041SL9_2270_2380(CBWS) | Canopy over Impervious | 0.95729 | acres | Developed
PA-N42043SL2_1810_2030(CBWS) | Canopy over Impervious | 0.74008 | acres | Developed
PA-N42043SL3_1960_2080(CBWS) | Canopy over Impervious | 0.74275 | acres | Developed
PA-N42043SL3_2260_2050(CBWS) | Canopy over Impervious | 0.57339 | acres | Developed
PA-N42043SL4_2140_2240(CBWS) | Canopy over Impervious | 0.87823 | acres | Developed
PA-N42043SL4_2240_2310(CBWS) | Canopy over Impervious | 0.95286 | acres | Developed
PA-N42043SL8_1880_2030(CBWS) | Canopy over Impervious | 0.80724 | acres | Developed
PA-N42043SL8_2030_2080(CBWS) | Canopy over Impervious | 0.77647 | acres | Developed
PA-N42043SL8_2080_2050(CBWS) | Canopy over Impervious | 0.79728 | acres | Developed
PA-N42043SL9_2050_2270(CBWS) | Canopy over Impervious | 0.65372 | acres | Developed
PA-N42043SL9_2270_2380(CBWS) | Canopy over Impervious | 0.91929 | acres | Developed
PA-N42043SL9_2310_2430(CBWS) | Canopy over Impervious | 0.95729 | acres | Developed
PA-N42043SL9_2380_2310(CBWS) | Canopy over Impervious | 0.95729 | acres | Developed
PA-N42047SW2_1240_1270(CBWS) | Canopy over Impervious | 0.95729 | acres | Developed
PA-N42047SW2_1360_1430(CBWS) | Canopy over Impervious | 0.91706 | acres | Developed
PA-N42047SW3_1270_1370(CBWS) | Canopy over Impervious | 0.95729 | acres | Developed
PA-N42047SW5_1540_1400(CBWS) | Canopy over Impervious | 0.95485 | acres | Developed
PA-N42055PM3_3040_3340(CBWS) | Canopy over Impervious | 0.93052 | acres | Developed
PA-N42055PU0_3000_3090(CBWS) | Canopy over Impervious | 0.81155 | acres | Developed
PA-N42055PU0_3601_3602(CBWS) | Canopy over Impervious | 0.61595 | acres | Developed
PA-N42055PU2_2790_3290(CBWS) | Canopy over Impervious | 0.91048 | acres | Developed
PA-N42055PU2_2840_3080(CBWS) | Canopy over Impervious | 0.79613 | acres | Developed
PA-N42055PU2_3080_3640(CBWS) | Canopy over Impervious | 0.64672 | acres | Developed
PA-N42055PU2_3090_4050(CBWS) | Canopy over Impervious | 0.76393 | acres | Developed
PA-N42055PU3_2510_3290(CBWS) | Canopy over Impervious | 0.76393 | acres | Developed
PA-N42055PU3_3290_3390(CBWS) | Canopy over Impervious | 0.95729 | acres | Developed
PA-N42055PU3_3390_3730(CBWS) | Canopy over Impervious | 0.76393 | acres | Developed
PA-N42055SJ3_2160_2170(CBWS) | Canopy over Impervious | 0.68299 | acres | Developed
PA-N42055SL1_2670_2370(CBWS) | Canopy over Impervious | 0.76393 | acres | Developed
PA-N42055SL2_2540_2370(CBWS) | Canopy over Impervious | 0.88187 | acres | Developed
PA-N42055SL3_2290_2260(CBWS) | Canopy over Impervious | 0.54932 | acres | Developed
PA-N42055SL4_2370_2330(CBWS) | Canopy over Impervious | 0.76393 | acres | Developed
PA-N42057PU0_3611_3530(CBWS) | Canopy over Impervious | 0.66913 | acres | Developed
PA-N42057PU1_3030_3440(CBWS) | Canopy over Impervious | 0.74198 | acres | Developed
PA-N42057PU1_3100_3690(CBWS) | Canopy over Impervious | 0.7809 | acres | Developed
PA-N42057PU2_2840_3080(CBWS) | Canopy over Impervious | 0.72848 | acres | Developed
PA-N42057PU6_3440_3590(CBWS) | Canopy over Impervious | 0.70416 | acres | Developed
PA-N42057SJ2_2580_2500(CBWS) | Canopy over Impervious | 0.72288 | acres | Developed
PA-N42057SJ4_2360_2340(CBWS) | Canopy over Impervious | 0.54626 | acres | Developed
PA-N42057SJ4_2740_2660(CBWS) | Canopy over Impervious | 0.58168 | acres | Developed
PA-N42061SJ1_2280_2450(CBWS) | Canopy over Impervious | 0.62603 | acres | Developed
PA-N42061SJ2_2500_2450(CBWS) | Canopy over Impervious | 0.74593 | acres | Developed
PA-N42061SJ2_2580_2500(CBWS) | Canopy over Impervious | 0.77113 | acres | Developed
PA-N42061SJ3_1980_2060(CBWS) | Canopy over Impervious | 0.64771 | acres | Developed
PA-N42061SJ3_2040_1980(CBWS) | Canopy over Impervious | 0.68172 | acres | Developed
PA-N42061SJ3_2160_2170(CBWS) | Canopy over Impervious | 0.68602 | acres | Developed
PA-N42061SJ3_2230_2060(CBWS) | Canopy over Impervious | 0.63606 | acres | Developed
PA-N42061SJ3_2450_2120(CBWS) | Canopy over Impervious | 0.62377 | acres | Developed
PA-N42061SJ4_2010_2210(CBWS) | Canopy over Impervious | 0.72504 | acres | Developed
PA-N42061SJ4_2060_2010(CBWS) | Canopy over Impervious | 0.69767 | acres | Developed
PA-N42061SJ4_2340_2210(CBWS) | Canopy over Impervious | 0.8131 | acres | Developed
PA-N42061SJ4_2360_2340(CBWS) | Canopy over Impervious | 0.69805 | acres | Developed
PA-N42061SJ4_2660_2360(CBWS) | Canopy over Impervious | 0.54608 | acres | Developed
PA-N42061SJ5_2120_1930(CBWS) | Canopy over Impervious | 0.5579 | acres | Developed
PA-N42061SJ5_2210_2320(CBWS) | Canopy over Impervious | 0.66679 | acres | Developed
PA-N42061SJ5_2320_2120(CBWS) | Canopy over Impervious | 0.58415 | acres | Developed
PA-N42061SL3_1710_1740(CBWS) | Canopy over Impervious | 0.54615 | acres | Developed
PA-N42063SW2_1950_1940(CBWS) | Canopy over Impervious | 0.71187 | acres | Developed
PA-N42065SW2_1950_1940(CBWS) | Canopy over Impervious | 0.54652 | acres | Developed
PA-N42067SJ1_2280_2450(CBWS) | Canopy over Impervious | 0.57569 | acres | Developed
PA-N42067SJ2_2110_2170(CBWS) | Canopy over Impervious | 0.63364 | acres | Developed
PA-N42067SJ2_2150_2130(CBWS) | Canopy over Impervious | 0.5416 | acres | Developed
PA-N42067SJ3_2160_2170(CBWS) | Canopy over Impervious | 0.66869 | acres | Developed
PA-N42067SJ3_2170_1970(CBWS) | Canopy over Impervious | 0.58619 | acres | Developed
PA-N42067SJ6_1930_1970(CBWS) | Canopy over Impervious | 0.64743 | acres | Developed
PA-N42067SJ6_1970_2130(CBWS) | Canopy over Impervious | 0.63674 | acres | Developed
PA-N42067SL8_1880_2030(CBWS) | Canopy over Impervious | 0.77643 | acres | Developed
PA-N42067SL8_2030_2080(CBWS) | Canopy over Impervious | 0.64923 | acres | Developed
PA-N42069SU2_0780_0710(CBWS) | Canopy over Impervious | 0.90655 | acres | Developed
PA-N42069SU3_0710_0910(CBWS) | Canopy over Impervious | 0.81943 | acres | Developed
PA-N42069SU3_0810_0970(CBWS) | Canopy over Impervious | 0.61876 | acres | Developed
PA-N42069SU3_0970_1120(CBWS) | Canopy over Impervious | 0.71637 | acres | Developed
PA-N42069SU7_0980_1120(CBWS) | Canopy over Impervious | 0.89034 | acres | Developed
PA-N42071SL1_2190_2350(CBWS) | Canopy over Impervious | 0.95237 | acres | Developed
PA-N42071SL1_2390_2420(CBWS) | Canopy over Impervious | 0.76393 | acres | Developed
PA-N42071SL2_2200_2350(CBWS) | Canopy over Impervious | 0.76393 | acres | Developed
PA-N42071SL2_2300_2520(CBWS) | Canopy over Impervious | 0.76393 | acres | Developed
PA-N42071SL2_2410_2700(CBWS) | Canopy over Impervious | 0.76393 | acres | Developed
PA-N42071SL2_2480_0001(CBWS) | Canopy over Impervious | 0.76393 | acres | Developed
PA-N42071SL3_2350_2470(CBWS) | Canopy over Impervious | 0.95729 | acres | Developed
PA-N42071SL3_2420_2700(CBWS) | Canopy over Impervious | 0.89347 | acres | Developed
PA-N42071SL3_2470_2420(CBWS) | Canopy over Impervious | 0.95729 | acres | Developed
PA-N42071SL9_2310_2430(CBWS) | Canopy over Impervious | 0.95729 | acres | Developed
PA-N42071SL9_2430_2490(CBWS) | Canopy over Impervious | 0.76393 | acres | Developed
PA-N42071SL9_2490_2520(CBWS) | Canopy over Impervious | 0.76393 | acres | Developed
PA-N42071SL9_2520_2700(CBWS) | Canopy over Impervious | 0.67597 | acres | Developed
PA-N42071SL9_2700_2720(CBWS) | Canopy over Impervious | 0.62322 | acres | Developed
PA-N42071SL9_2720_0001(CBWS) | Canopy over Impervious | 0.76393 | acres | Developed
PA-N42075SL0_2180_2220(CBWS) | Canopy over Impervious | 0.95729 | acres | Developed
PA-N42075SL0_2220_2140(CBWS) | Canopy over Impervious | 0.95729 | acres | Developed
PA-N42075SL1_2000_2090(CBWS) | Canopy over Impervious | 0.94091 | acres | Developed
PA-N42075SL1_2190_2350(CBWS) | Canopy over Impervious | 0.94924 | acres | Developed
PA-N42075SL2_1990_2070(CBWS) | Canopy over Impervious | 0.57973 | acres | Developed
PA-N42075SL2_2070_2090(CBWS) | Canopy over Impervious | 0.8399 | acres | Developed
PA-N42075SL2_2300_2520(CBWS) | Canopy over Impervious | 0.95729 | acres | Developed
PA-N42075SL4_2090_2100(CBWS) | Canopy over Impervious | 1.1423 | acres | Developed
PA-N42075SL4_2100_2140(CBWS) | Canopy over Impervious | 1.0606 | acres | Developed
PA-N42075SL4_2140_2240(CBWS) | Canopy over Impervious | 0.87048 | acres | Developed
PA-N42075SL4_2240_2310(CBWS) | Canopy over Impervious | 0.95729 | acres | Developed
PA-N42075SL9_2050_2270(CBWS) | Canopy over Impervious | 0.54809 | acres | Developed
PA-N42075SL9_2310_2430(CBWS) | Canopy over Impervious | 0.95729 | acres | Developed
PA-N42079SU1_1480_1500(CBWS) | Canopy over Impervious | 0.58278 | acres | Developed
PA-N42079SU2_1020_0980(CBWS) | Canopy over Impervious | 0.95729 | acres | Developed
PA-N42079SU2_1200_1310(CBWS) | Canopy over Impervious | 0.80024 | acres | Developed
PA-N42079SU2_1210_1310(CBWS) | Canopy over Impervious | 0.95729 | acres | Developed
PA-N42079SU2_1290_1500(CBWS) | Canopy over Impervious | 0.77001 | acres | Developed
PA-N42079SU2_1550_1620(CBWS) | Canopy over Impervious | 0.57891 | acres | Developed
PA-N42079SU3_0970_1120(CBWS) | Canopy over Impervious | 0.72396 | acres | Developed
PA-N42079SU3_1500_1420(CBWS) | Canopy over Impervious | 0.68211 | acres | Developed
PA-N42079SU7_0980_1120(CBWS) | Canopy over Impervious | 0.89075 | acres | Developed
PA-N42079SU7_1120_1140(CBWS) | Canopy over Impervious | 0.83962 | acres | Developed
PA-N42079SU7_1140_1420(CBWS) | Canopy over Impervious | 0.79411 | acres | Developed
PA-N42079SU7_1420_1590(CBWS) | Canopy over Impervious | 0.59105 | acres | Developed
PA-N42081SU1_0940_0900(CBWS) | Canopy over Impervious | 0.95729 | acres | Developed
PA-N42081SU2_0890_0900(CBWS) | Canopy over Impervious | 0.95729 | acres | Developed
PA-N42081SU3_1280_1590(CBWS) | Canopy over Impervious | 0.84563 | acres | Developed
PA-N42081SW1_1160_1260(CBWS) | Canopy over Impervious | 0.95334 | acres | Developed
PA-N42081SW1_1450_1510(CBWS) | Canopy over Impervious | 0.95712 | acres | Developed
PA-N42081SW1_1560_1460(CBWS) | Canopy over Impervious | 0.54608 | acres | Developed
PA-N42081SW2_1000_1110(CBWS) | Canopy over Impervious | 0.9568 | acres | Developed
PA-N42081SW2_1190_1410(CBWS) | Canopy over Impervious | 0.72459 | acres | Developed
PA-N42081SW3_1040_1220(CBWS) | Canopy over Impervious | 0.95728 | acres | Developed
PA-N42081SW3_1060_1260(CBWS) | Canopy over Impervious | 0.77453 | acres | Developed
PA-N42081SW3_1080_1350(CBWS) | Canopy over Impervious | 0.77599 | acres | Developed
PA-N42081SW3_1220_1320(CBWS) | Canopy over Impervious | 0.68577 | acres | Developed
PA-N42081SW3_1250_1340(CBWS) | Canopy over Impervious | 0.65965 | acres | Developed
PA-N42081SW3_1580_1440(CBWS) | Canopy over Impervious | 0.55323 | acres | Developed
PA-N42081SW4_1110_1150(CBWS) | Canopy over Impervious | 0.69556 | acres | Developed
PA-N42081SW4_1150_1350(CBWS) | Canopy over Impervious | 0.55035 | acres | Developed
PA-N42081SW4_1260_1300(CBWS) | Canopy over Impervious | 0.69728 | acres | Developed
PA-N42081SW5_1350_1470(CBWS) | Canopy over Impervious | 0.71206 | acres | Developed
PA-N42081SW6_1230_1440(CBWS) | Canopy over Impervious | 0.54608 | acres | Developed
PA-N42081SW6_1440_1470(CBWS) | Canopy over Impervious | 0.56115 | acres | Developed
PA-N42081SW7_1300_1410(CBWS) | Canopy over Impervious | 0.68662 | acres | Developed
PA-N42081SW7_1320_1300(CBWS) | Canopy over Impervious | 0.63958 | acres | Developed
PA-N42081SW7_1340_1320(CBWS) | Canopy over Impervious | 0.61847 | acres | Developed
PA-N42081SW7_1410_1460(CBWS) | Canopy over Impervious | 0.63558 | acres | Developed
PA-N42081SW7_1460_1640(CBWS) | Canopy over Impervious | 0.94012 | acres | Developed
PA-N42081SW7_1470_1340(CBWS) | Canopy over Impervious | 0.60674 | acres | Developed
PA-N42083SW1_1170_1270(CBWS) | Canopy over Impervious | 0.95729 | acres | Developed
PA-N42083SW2_1240_1270(CBWS) | Canopy over Impervious | 0.95729 | acres | Developed
PA-N42087SJ2_1900_1930(CBWS) | Canopy over Impervious | 0.67366 | acres | Developed
PA-N42087SJ2_2110_2170(CBWS) | Canopy over Impervious | 0.54629 | acres | Developed
PA-N42087SJ5_2120_1930(CBWS) | Canopy over Impervious | 0.57508 | acres | Developed
PA-N42087SJ5_2210_2320(CBWS) | Canopy over Impervious | 0.59238 | acres | Developed
PA-N42087SJ5_2320_2120(CBWS) | Canopy over Impervious | 0.54743 | acres | Developed
PA-N42087SJ6_1930_1970(CBWS) | Canopy over Impervious | 0.58389 | acres | Developed
PA-N42087SL1_1790_1840(CBWS) | Canopy over Impervious | 0.51684 | acres | Developed
PA-N42087SL3_1710_1740(CBWS) | Canopy over Impervious | 0.54608 | acres | Developed
PA-N42093SU1_1630_1610(CBWS) | Canopy over Impervious | 0.87644 | acres | Developed
PA-N42093SU3_1280_1590(CBWS) | Canopy over Impervious | 0.95729 | acres | Developed
PA-N42093SU8_1530_1760(CBWS) | Canopy over Impervious | 0.8264 | acres | Developed
PA-N42093SU8_1610_1530(CBWS) | Canopy over Impervious | 0.79002 | acres | Developed
PA-N42093SW1_1450_1510(CBWS) | Canopy over Impervious | 0.69108 | acres | Developed
PA-N42093SW1_1510_1680(CBWS) | Canopy over Impervious | 0.734 | acres | Developed
PA-N42093SW2_1190_1410(CBWS) | Canopy over Impervious | 0.95726 | acres | Developed
PA-N42093SW7_1460_1640(CBWS) | Canopy over Impervious | 0.62335 | acres | Developed
PA-N42097SL1_1700_1780(CBWS) | Canopy over Impervious | 0.87393 | acres | Developed
PA-N42097SL1_1730_1700(CBWS) | Canopy over Impervious | 0.58834 | acres | Developed
PA-N42097SL2_1670_1880(CBWS) | Canopy over Impervious | 0.70934 | acres | Developed
PA-N42097SL2_1810_2030(CBWS) | Canopy over Impervious | 0.76393 | acres | Developed
PA-N42097SL8_1760_1780(CBWS) | Canopy over Impervious | 0.55168 | acres | Developed
PA-N42097SL8_1780_1880(CBWS) | Canopy over Impervious | 0.76393 | acres | Developed
PA-N42097SL8_1880_2030(CBWS) | Canopy over Impervious | 0.76959 | acres | Developed
PA-N42097SU1_1630_1610(CBWS) | Canopy over Impervious | 0.77736 | acres | Developed
PA-N42097SU8_1530_1760(CBWS) | Canopy over Impervious | 0.66871 | acres | Developed
PA-N42097SU8_1610_1530(CBWS) | Canopy over Impervious | 0.76393 | acres | Developed
PA-N42097SW1_1450_1510(CBWS) | Canopy over Impervious | 0.76393 | acres | Developed
PA-N42097SW1_1510_1680(CBWS) | Canopy over Impervious | 0.76393 | acres | Developed
PA-N42097SW7_1410_1460(CBWS) | Canopy over Impervious | 0.76393 | acres | Developed
PA-N42097SW7_1460_1640(CBWS) | Canopy over Impervious | 0.76393 | acres | Developed
PA-N42097SW7_1640_1680(CBWS) | Canopy over Impervious | 0.76393 | acres | Developed
PA-N42097SW7_1680_1760(CBWS) | Canopy over Impervious | 0.60003 | acres | Developed
PA-N42099PU3_2510_3290(CBWS) | Canopy over Impervious | 0.55456 | acres | Developed
PA-N42099SJ2_2150_2130(CBWS) | Canopy over Impervious | 0.69773 | acres | Developed
PA-N42099SJ3_2160_2170(CBWS) | Canopy over Impervious | 0.55634 | acres | Developed
PA-N42099SJ6_1970_2130(CBWS) | Canopy over Impervious | 0.62742 | acres | Developed
PA-N42099SJ6_2130_2050(CBWS) | Canopy over Impervious | 0.62893 | acres | Developed
PA-N42099SL2_2540_2370(CBWS) | Canopy over Impervious | 0.54744 | acres | Developed
PA-N42099SL3_2260_2050(CBWS) | Canopy over Impervious | 0.73055 | acres | Developed
PA-N42099SL3_2290_2260(CBWS) | Canopy over Impervious | 0.59432 | acres | Developed
PA-N42099SL4_2370_2330(CBWS) | Canopy over Impervious | 0.62981 | acres | Developed
PA-N42099SL8_1880_2030(CBWS) | Canopy over Impervious | 0.69133 | acres | Developed
PA-N42099SL8_2030_2080(CBWS) | Canopy over Impervious | 0.60869 | acres | Developed
PA-N42099SL8_2080_2050(CBWS) | Canopy over Impervious | 0.65874 | acres | Developed
PA-N42099SL9_2050_2270(CBWS) | Canopy over Impervious | 0.57385 | acres | Developed
PA-N42105SU1_0820_0740(CBWS) | Canopy over Impervious | 0.94549 | acres | Developed
PA-N42105SW1_1170_1270(CBWS) | Canopy over Impervious | 0.95729 | acres | Developed
PA-N42105SW2_0880_0930(CBWS) | Canopy over Impervious | 0.94968 | acres | Developed
PA-N42105SW2_1050_0930(CBWS) | Canopy over Impervious | 0.87085 | acres | Developed
PA-N42105SW2_1100_1130(CBWS) | Canopy over Impervious | 0.94026 | acres | Developed
PA-N42105SW3_0930_1110(CBWS) | Canopy over Impervious | 0.84081 | acres | Developed
PA-N42105SW3_1090_1091(CBWS) | Canopy over Impervious | 0.95169 | acres | Developed
PA-N42105SW3_1091_1380(CBWS) | Canopy over Impervious | 0.54727 | acres | Developed
PA-N42105SW3_1130_1390(CBWS) | Canopy over Impervious | 0.69738 | acres | Developed
PA-N42105SW3_1270_1370(CBWS) | Canopy over Impervious | 0.95729 | acres | Developed
PA-N42105SW4_1150_1350(CBWS) | Canopy over Impervious | 0.74598 | acres | Developed
PA-N42105SW6_1230_1440(CBWS) | Canopy over Impervious | 0.56379 | acres | Developed
PA-N42107SL2_1670_1880(CBWS) | Canopy over Impervious | 0.58243 | acres | Developed
PA-N42107SL2_1810_2030(CBWS) | Canopy over Impervious | 0.67201 | acres | Developed
PA-N42107SL2_1850_1990(CBWS) | Canopy over Impervious | 0.78511 | acres | Developed
PA-N42107SL2_1990_2070(CBWS) | Canopy over Impervious | 0.78051 | acres | Developed
PA-N42107SL3_1960_2080(CBWS) | Canopy over Impervious | 0.67979 | acres | Developed
PA-N42107SU1_1480_1500(CBWS) | Canopy over Impervious | 0.55914 | acres | Developed
PA-N42107SU2_1550_1620(CBWS) | Canopy over Impervious | 0.65825 | acres | Developed
PA-N42109SJ2_1900_1930(CBWS) | Canopy over Impervious | 0.54629 | acres | Developed
PA-N42109SJ6_1930_1970(CBWS) | Canopy over Impervious | 0.81965 | acres | Developed
PA-N42109SJ6_1970_2130(CBWS) | Canopy over Impervious | 0.59656 | acres | Developed
PA-N42109SL1_1790_1840(CBWS) | Canopy over Impervious | 0.68601 | acres | Developed
PA-N42109SL3_1710_1740(CBWS) | Canopy over Impervious | 0.55313 | acres | Developed
PA-N42109SL3_1740_1840(CBWS) | Canopy over Impervious | 0.65452 | acres | Developed
PA-N42109SL3_1840_1880(CBWS) | Canopy over Impervious | 0.65899 | acres | Developed
PA-N42109SL8_1760_1780(CBWS) | Canopy over Impervious | 0.59007 | acres | Developed
PA-N42109SL8_1780_1880(CBWS) | Canopy over Impervious | 0.54065 | acres | Developed
PA-N42109SL8_1880_2030(CBWS) | Canopy over Impervious | 0.78301 | acres | Developed
PA-N42111PU2_3140_3680(CBWS) | Canopy over Impervious | 0.76617 | acres | Developed
PA-N42111PU3_3680_3890(CBWS) | Canopy over Impervious | 0.59548 | acres | Developed
PA-N42111SJ2_2900_2740(CBWS) | Canopy over Impervious | 0.7131 | acres | Developed
PA-N42113SU1_0940_0900(CBWS) | Canopy over Impervious | 0.95729 | acres | Developed
PA-N42113SU2_0990_0950(CBWS) | Canopy over Impervious | 0.85599 | acres | Developed
PA-N42113SU2_1210_1310(CBWS) | Canopy over Impervious | 0.9181 | acres | Developed
PA-N42113SU3_0870_0730(CBWS) | Canopy over Impervious | 0.95729 | acres | Developed
PA-N42113SU3_1280_1590(CBWS) | Canopy over Impervious | 0.80582 | acres | Developed
PA-N42113SW1_1180_1190(CBWS) | Canopy over Impervious | 0.95729 | acres | Developed
PA-N42113SW2_1030_1060(CBWS) | Canopy over Impervious | 0.95729 | acres | Developed
PA-N42113SW2_1070_1060(CBWS) | Canopy over Impervious | 0.94086 | acres | Developed
PA-N42113SW2_1190_1410(CBWS) | Canopy over Impervious | 0.95477 | acres | Developed
PA-N42113SW3_1040_1220(CBWS) | Canopy over Impervious | 0.95729 | acres | Developed
PA-N42113SW3_1060_1260(CBWS) | Canopy over Impervious | 0.95729 | acres | Developed
PA-N42115SU1_0660_0710(CBWS) | Canopy over Impervious | 0.95672 | acres | Developed
PA-N42115SU2_0670_0810(CBWS) | Canopy over Impervious | 0.84503 | acres | Developed
PA-N42115SU2_0700_0860(CBWS) | Canopy over Impervious | 0.95729 | acres | Developed
PA-N42115SU2_0760_0960(CBWS) | Canopy over Impervious | 0.94988 | acres | Developed
PA-N42115SU2_0780_0710(CBWS) | Canopy over Impervious | 0.95565 | acres | Developed
PA-N42115SU3_0710_0910(CBWS) | Canopy over Impervious | 0.91903 | acres | Developed
PA-N42115SU3_0810_0970(CBWS) | Canopy over Impervious | 0.95211 | acres | Developed
PA-N42115SU6_0480_0520(CBWS) | Canopy over Impervious | 0.81515 | acres | Developed
PA-N42115SU6_0500_0550(CBWS) | Canopy over Impervious | 0.95729 | acres | Developed
PA-N42115SU7_0540_0720(CBWS) | Canopy over Impervious | 0.95729 | acres | Developed
PA-N42115SU7_0550_0540(CBWS) | Canopy over Impervious | 0.95729 | acres | Developed
PA-N42115SU7_0860_0960(CBWS) | Canopy over Impervious | 0.95729 | acres | Developed
PA-N42117SU1_0820_0740(CBWS) | Canopy over Impervious | 0.83153 | acres | Developed
PA-N42117SU1_0840_0831(CBWS) | Canopy over Impervious | 0.85477 | acres | Developed
PA-N42117SU2_0680_0610(CBWS) | Canopy over Impervious | 0.95727 | acres | Developed
PA-N42117SU2_0740_0741(CBWS) | Canopy over Impervious | 0.75088 | acres | Developed
PA-N42117SU2_0741_0690(CBWS) | Canopy over Impervious | 0.74964 | acres | Developed
PA-N42117SU2_0800_0850(CBWS) | Canopy over Impervious | 0.95729 | acres | Developed
PA-N42117SU2_0830_0831(CBWS) | Canopy over Impervious | 0.784 | acres | Developed
PA-N42117SU2_0890_0900(CBWS) | Canopy over Impervious | 0.95729 | acres | Developed
PA-N42117SU2_0920_0830(CBWS) | Canopy over Impervious | 0.8276 | acres | Developed
PA-N42117SU3_0770_0690(CBWS) | Canopy over Impervious | 0.76393 | acres | Developed
PA-N42117SU3_0790_0770(CBWS) | Canopy over Impervious | 0.80077 | acres | Developed
PA-N42117SU3_0831_0790(CBWS) | Canopy over Impervious | 0.86348 | acres | Developed
PA-N42117SW2_1000_1110(CBWS) | Canopy over Impervious | 0.95524 | acres | Developed
PA-N42117SW3_0930_1110(CBWS) | Canopy over Impervious | 0.83557 | acres | Developed
PA-N42117SW3_1040_1220(CBWS) | Canopy over Impervious | 0.95729 | acres | Developed
PA-N42117SW3_1080_1350(CBWS) | Canopy over Impervious | 0.95729 | acres | Developed
PA-N42117SW4_1110_1150(CBWS) | Canopy over Impervious | 0.90563 | acres | Developed
PA-N42119SL1_1790_1840(CBWS) | Canopy over Impervious | 0.53782 | acres | Developed
PA-N42119SL3_1710_1740(CBWS) | Canopy over Impervious | 0.61829 | acres | Developed
PA-N42119SL3_1740_1840(CBWS) | Canopy over Impervious | 0.76021 | acres | Developed
PA-N42119SL8_1760_1780(CBWS) | Canopy over Impervious | 0.56834 | acres | Developed
PA-N42119SW1_1560_1460(CBWS) | Canopy over Impervious | 0.55445 | acres | Developed
PA-N42119SW1_1570_1640(CBWS) | Canopy over Impervious | 0.7108 | acres | Developed
PA-N42119SW7_1410_1460(CBWS) | Canopy over Impervious | 0.62755 | acres | Developed
PA-N42119SW7_1460_1640(CBWS) | Canopy over Impervious | 0.63985 | acres | Developed
PA-N42119SW7_1640_1680(CBWS) | Canopy over Impervious | 0.71398 | acres | Developed
PA-N42119SW7_1680_1760(CBWS) | Canopy over Impervious | 0.70548 | acres | Developed
PA-N42127SU2_0670_0810(CBWS) | Canopy over Impervious | 0.88328 | acres | Developed
PA-N42127SU3_0810_0970(CBWS) | Canopy over Impervious | 0.78657 | acres | Developed
PA-N42127SU3_0970_1120(CBWS) | Canopy over Impervious | 0.95729 | acres | Developed
PA-N42127SU6_0480_0520(CBWS) | Canopy over Impervious | 0.91345 | acres | Developed
PA-N42131SU2_0760_0960(CBWS) | Canopy over Impervious | 0.84345 | acres | Developed
PA-N42131SU2_0990_0950(CBWS) | Canopy over Impervious | 0.67687 | acres | Developed
PA-N42131SU2_1020_0980(CBWS) | Canopy over Impervious | 0.81209 | acres | Developed
PA-N42131SU3_0710_0910(CBWS) | Canopy over Impervious | 0.75832 | acres | Developed
PA-N42131SU3_0910_1010(CBWS) | Canopy over Impervious | 0.74903 | acres | Developed
PA-N42131SU7_0860_0960(CBWS) | Canopy over Impervious | 0.67558 | acres | Developed
PA-N42131SU7_0950_1010(CBWS) | Canopy over Impervious | 0.71219 | acres | Developed
PA-N42131SU7_0960_0950(CBWS) | Canopy over Impervious | 0.79721 | acres | Developed
PA-N42131SU7_0980_1120(CBWS) | Canopy over Impervious | 0.79229 | acres | Developed
PA-N42131SU7_1010_0980(CBWS) | Canopy over Impervious | 0.53811 | acres | Developed
PA-N42131SW2_1070_1060(CBWS) | Canopy over Impervious | 0.85626 | acres | Developed
PA-N42133SL0_2721_2720(CBWS) | Canopy over Impervious | 0.62328 | acres | Developed
PA-N42133SL0_2831_2830(CBWS) | Canopy over Impervious | 0.50249 | acres | Developed
PA-N42133SL1_2760_2730(CBWS) | Canopy over Impervious | 0.50233 | acres | Developed
PA-N42133SL1_2770_2730(CBWS) | Canopy over Impervious | 0.51762 | acres | Developed
PA-N42133SL1_2830_2760(CBWS) | Canopy over Impervious | 0.6244 | acres | Developed
PA-N42133SL2_2750_2720(CBWS) | Canopy over Impervious | 0.62317 | acres | Developed
PA-N42133SL2_2910_3060(CBWS) | Canopy over Impervious | 0.62325 | acres | Developed
PA-N42133SL3_2400_2440(CBWS) | Canopy over Impervious | 0.87992 | acres | Developed
PA-N42133SL3_2440_2380(CBWS) | Canopy over Impervious | 0.95729 | acres | Developed
PA-N42133SL3_2460_2430(CBWS) | Canopy over Impervious | 0.88552 | acres | Developed
PA-N42133SL3_2550_2490(CBWS) | Canopy over Impervious | 0.67499 | acres | Developed
PA-N42133SL3_2730_2550(CBWS) | Canopy over Impervious | 0.56364 | acres | Developed
PA-N42133SL9_2310_2430(CBWS) | Canopy over Impervious | 0.95729 | acres | Developed
PA-N42133SL9_2380_2310(CBWS) | Canopy over Impervious | 0.9597 | acres | Developed
PA-N42133SL9_2430_2490(CBWS) | Canopy over Impervious | 0.82477 | acres | Developed
PA-N42133SL9_2490_2520(CBWS) | Canopy over Impervious | 0.80952 | acres | Developed
PA-N42133SL9_2520_2700(CBWS) | Canopy over Impervious | 0.65085 | acres | Developed
PA-N42133SL9_2700_2720(CBWS) | Canopy over Impervious | 0.62323 | acres | Developed
PA-N42133SL9_2720_0001(CBWS) | Canopy over Impervious | 0.62323 | acres | Developed
PA-N42133WU0_3021_3020(CBWS) | Canopy over Impervious | 0.56638 | acres | Developed
PA-N42133WU2_3020_3320(CBWS) | Canopy over Impervious | 0.62271 | acres | Developed
VA-H51003JL1_6560_6440(CBWS) | Canopy over Impervious | 0.93723 | acres | Developed
VA-H51003JL2_6240_6520(CBWS) | Canopy over Impervious | 0.925 | acres | Developed
VA-H51003JL2_6440_6441(CBWS) | Canopy over Impervious | 0.94753 | acres | Developed
VA-H51009JL1_7080_7190(CBWS) | Canopy over Impervious | 0.95728 | acres | Developed
VA-H51009JL2_7240_7350(CBWS) | Canopy over Impervious | 0.95729 | acres | Developed
VA-H51009JL6_7160_7440(CBWS) | Canopy over Impervious | 0.95728 | acres | Developed
VA-H51015JU1_6880_7260(CBWS) | Canopy over Impervious | 0.95729 | acres | Developed
VA-H51015PS2_6420_6360(CBWS) | Canopy over Impervious | 0.83695 | acres | Developed
VA-H51015PS2_6490_6420(CBWS) | Canopy over Impervious | 0.95728 | acres | Developed
VA-H51015PS2_6660_6490(CBWS) | Canopy over Impervious | 0.95728 | acres | Developed
VA-H51015PS2_6730_6660(CBWS) | Canopy over Impervious | 0.95728 | acres | Developed
VA-H51023JU5_7420_7160(CBWS) | Canopy over Impervious | 0.95729 | acres | Developed
VA-H51023JU5_7500_7420(CBWS) | Canopy over Impervious | 0.95729 | acres | Developed
VA-H51045JU1_7630_7490(CBWS) | Canopy over Impervious | 0.95728 | acres | Developed
VA-H51045JU2_7450_7360(CBWS) | Canopy over Impervious | 0.95727 | acres | Developed
VA-H51045JU3_7490_7400(CBWS) | Canopy over Impervious | 0.95726 | acres | Developed
VA-H51079JL2_6240_6520(CBWS) | Canopy over Impervious | 0.95728 | acres | Developed
VA-H51079RU2_6090_6220(CBWS) | Canopy over Impervious | 0.95728 | acres | Developed
VA-H51113RU2_5810_5610(CBWS) | Canopy over Impervious | 0.83695 | acres | Developed
VA-H51113RU2_5940_6200(CBWS) | Canopy over Impervious | 0.95729 | acres | Developed
VA-H51113RU2_6090_6220(CBWS) | Canopy over Impervious | 0.95728 | acres | Developed
VA-H51125JL1_6770_6850(CBWS) | Canopy over Impervious | 0.95728 | acres | Developed
VA-H51125JL1_6940_7200(CBWS) | Canopy over Impervious | 0.95728 | acres | Developed
VA-H51139PS4_5840_5240(CBWS) | Canopy over Impervious | 0.95728 | acres | Developed
VA-H51139PS5_5240_5200(CBWS) | Canopy over Impervious | 0.94335 | acres | Developed
VA-H51157RU2_5220_5640(CBWS) | Canopy over Impervious | 0.83695 | acres | Developed
VA-H51157RU2_5500_5610(CBWS) | Canopy over Impervious | 0.95723 | acres | Developed
VA-H51157RU2_5810_5610(CBWS) | Canopy over Impervious | 0.95728 | acres | Developed
VA-H51165PS2_5550_5560(CBWS) | Canopy over Impervious | 0.74611 | acres | Developed
VA-H51165PS2_6420_6360(CBWS) | Canopy over Impervious | 0.95729 | acres | Developed
VA-H51165PS2_6490_6420(CBWS) | Canopy over Impervious | 0.95729 | acres | Developed
VA-H51165PS3_5990_6161(CBWS) | Canopy over Impervious | 0.93878 | acres | Developed
VA-H51165PS4_5840_5240(CBWS) | Canopy over Impervious | 0.95728 | acres | Developed
VA-H51165PS4_6360_5840(CBWS) | Canopy over Impervious | 0.95729 | acres | Developed
VA-L51015PS3_5990_6161(CBWS) | Canopy over Impervious | 0.91283 | acres | Developed
VA-L51015PS3_6280_6230(CBWS) | Canopy over Impervious | 0.90127 | acres | Developed
VA-L51015PS3_6460_6230(CBWS) | Canopy over Impervious | 0.78313 | acres | Developed
VA-L51023JU3_6650_7300(CBWS) | Canopy over Impervious | 0.79948 | acres | Developed
VA-L51023JU3_7400_7510(CBWS) | Canopy over Impervious | 0.74359 | acres | Developed
VA-L51023JU3_7490_7400(CBWS) | Canopy over Impervious | 0.77147 | acres | Developed
VA-L51023JU4_7000_7300(CBWS) | Canopy over Impervious | 0.95717 | acres | Developed
VA-L51023JU5_7300_7510(CBWS) | Canopy over Impervious | 0.85424 | acres | Developed
VA-L51079JL2_6240_6520(CBWS) | Canopy over Impervious | 0.95728 | acres | Developed
VA-L51079RU2_6090_6220(CBWS) | Canopy over Impervious | 0.95728 | acres | Developed
VA-L51079RU2_6220_6170(CBWS) | Canopy over Impervious | 0.95728 | acres | Developed
VA-L51091JU1_6300_6650(CBWS) | Canopy over Impervious | 0.95719 | acres | Developed
VA-L51091JU1_6340_6650(CBWS) | Canopy over Impervious | 0.83695 | acres | Developed
VA-L51157RU2_5220_5640(CBWS) | Canopy over Impervious | 0.95728 | acres | Developed
VA-L51157RU2_5500_5610(CBWS) | Canopy over Impervious | 0.95728 | acres | Developed
VA-L51157RU3_5610_5640(CBWS) | Canopy over Impervious | 0.83695 | acres | Developed
VA-L51163JU2_7180_7380(CBWS) | Canopy over Impervious | 0.95718 | acres | Developed
VA-N51001EL0_5895_0000(CBWS) | Canopy over Impervious | 0.83695 | acres | Developed
VA-N51001EL0_5896_0000(CBWS) | Canopy over Impervious | 0.77894 | acres | Developed
VA-N51001EL0_5973_0000(CBWS) | Canopy over Impervious | 0.9208 | acres | Developed
VA-N51001EL0_6190_0000(CBWS) | Canopy over Impervious | 0.75883 | acres | Developed
VA-N51001EL0_6191_0000(CBWS) | Canopy over Impervious | 0.8625 | acres | Developed
VA-N51001EL0_6480_0000(CBWS) | Canopy over Impervious | 0.66523 | acres | Developed
VA-N51001EL0_6550_0000(CBWS) | Canopy over Impervious | 0.65997 | acres | Developed
VA-N51001EL0_6610_0000(CBWS) | Canopy over Impervious | 0.64007 | acres | Developed
VA-N51001EL3_5972_0000(CBWS) | Canopy over Impervious | 0.9236 | acres | Developed
VA-N51003JL1_6560_6440(CBWS) | Canopy over Impervious | 0.93092 | acres | Developed
VA-N51003JL1_6760_6910(CBWS) | Canopy over Impervious | 0.92022 | acres | Developed
VA-N51003JL1_6770_6850(CBWS) | Canopy over Impervious | 0.92614 | acres | Developed
VA-N51003JL2_6240_6520(CBWS) | Canopy over Impervious | 1.0022 | acres | Developed
VA-N51003JL2_6440_6441(CBWS) | Canopy over Impervious | 0.92365 | acres | Developed
VA-N51003JL2_6441_6520(CBWS) | Canopy over Impervious | 0.92975 | acres | Developed
VA-N51003JL2_6850_6890(CBWS) | Canopy over Impervious | 0.92687 | acres | Developed
VA-N51003JL4_6520_6710(CBWS) | Canopy over Impervious | 0.9572 | acres | Developed
VA-N51003JL6_6890_6990(CBWS) | Canopy over Impervious | 0.91985 | acres | Developed
VA-N51003RU2_6220_6170(CBWS) | Canopy over Impervious | 0.92808 | acres | Developed
VA-N51003YP3_6470_6690(CBWS) | Canopy over Impervious | 0.92422 | acres | Developed
VA-N51005JU2_7140_7330(CBWS) | Canopy over Impervious | 0.7882 | acres | Developed
VA-N51005JU2_7360_7000(CBWS) | Canopy over Impervious | 0.79486 | acres | Developed
VA-N51005JU2_7450_7360(CBWS) | Canopy over Impervious | 0.82515 | acres | Developed
VA-N51005JU3_6650_7300(CBWS) | Canopy over Impervious | 0.79713 | acres | Developed
VA-N51005JU3_6900_6950(CBWS) | Canopy over Impervious | 0.8582 | acres | Developed
VA-N51005JU3_6950_7330(CBWS) | Canopy over Impervious | 0.79363 | acres | Developed
VA-N51005JU3_7400_7510(CBWS) | Canopy over Impervious | 0.95713 | acres | Developed
VA-N51005JU3_7490_7400(CBWS) | Canopy over Impervious | 0.95586 | acres | Developed
VA-N51005JU4_7000_7300(CBWS) | Canopy over Impervious | 0.89112 | acres | Developed
VA-N51005JU4_7330_7000(CBWS) | Canopy over Impervious | 0.73083 | acres | Developed
VA-N51005JU5_7300_7510(CBWS) | Canopy over Impervious | 0.75941 | acres | Developed
VA-N51007JA1_7600_7570(CBWS) | Canopy over Impervious | 0.95728 | acres | Developed
VA-N51007JA2_7410_7470(CBWS) | Canopy over Impervious | 0.95728 | acres | Developed
VA-N51007JA2_7570_7480(CBWS) | Canopy over Impervious | 0.95713 | acres | Developed
VA-N51007JA4_7280_7340(CBWS) | Canopy over Impervious | 0.95728 | acres | Developed
VA-N51007JA4_7340_7470(CBWS) | Canopy over Impervious | 0.95728 | acres | Developed
VA-N51007JA4_7470_7480(CBWS) | Canopy over Impervious | 0.94823 | acres | Developed
VA-N51007JA5_7480_0001(CBWS) | Canopy over Impervious | 0.92282 | acres | Developed
VA-N51009JL1_7080_7190(CBWS) | Canopy over Impervious | 0.95728 | acres | Developed
VA-N51009JL1_7190_7250(CBWS) | Canopy over Impervious | 0.95728 | acres | Developed
VA-N51009JL2_7240_7350(CBWS) | Canopy over Impervious | 0.95728 | acres | Developed
VA-N51009JL2_7250_7090(CBWS) | Canopy over Impervious | 0.95728 | acres | Developed
VA-N51009JL2_7350_7090(CBWS) | Canopy over Impervious | 0.95728 | acres | Developed
VA-N51009JL6_7160_7440(CBWS) | Canopy over Impervious | 0.95728 | acres | Developed
VA-N51009JL6_7430_7320(CBWS) | Canopy over Impervious | 0.95728 | acres | Developed
VA-N51009JL6_7440_7430(CBWS) | Canopy over Impervious | 0.95728 | acres | Developed
VA-N51011JA2_7550_7280(CBWS) | Canopy over Impervious | 0.95728 | acres | Developed
VA-N51011JL1_7530_7430(CBWS) | Canopy over Impervious | 0.95728 | acres | Developed
VA-N51011JL2_7110_7120(CBWS) | Canopy over Impervious | 0.95728 | acres | Developed
VA-N51011JL6_7320_7150(CBWS) | Canopy over Impervious | 0.95728 | acres | Developed
VA-N51011JL6_7430_7320(CBWS) | Canopy over Impervious | 0.95728 | acres | Developed
VA-N51011JL6_7440_7430(CBWS) | Canopy over Impervious | 0.95728 | acres | Developed
VA-N51013PL7_4911_0000(CBWS) | Canopy over Impervious | 0.66054 | acres | Developed
VA-N51013PL7_4941_0000(CBWS) | Canopy over Impervious | 0.93778 | acres | Developed
VA-N51013PL7_4962_0000(CBWS) | Canopy over Impervious | 0.83132 | acres | Developed
VA-N51013PL7_4964_0000(CBWS) | Canopy over Impervious | 0.95258 | acres | Developed
VA-N51015JU1_6880_7260(CBWS) | Canopy over Impervious | 0.95728 | acres | Developed
VA-N51015JU2_6410_6640(CBWS) | Canopy over Impervious | 0.72714 | acres | Developed
VA-N51015JU3_6640_6790(CBWS) | Canopy over Impervious | 0.71474 | acres | Developed
VA-N51015JU3_6790_7260(CBWS) | Canopy over Impervious | 0.93066 | acres | Developed
VA-N51015PS2_6420_6360(CBWS) | Canopy over Impervious | 0.95725 | acres | Developed
VA-N51015PS2_6490_6420(CBWS) | Canopy over Impervious | 0.95728 | acres | Developed
VA-N51015PS2_6660_6490(CBWS) | Canopy over Impervious | 0.95728 | acres | Developed
VA-N51015PS2_6730_6660(CBWS) | Canopy over Impervious | 0.95858 | acres | Developed
VA-N51015PS3_5990_6161(CBWS) | Canopy over Impervious | 0.83831 | acres | Developed
VA-N51015PS3_6460_6230(CBWS) | Canopy over Impervious | 0.90557 | acres | Developed
VA-N51017JU1_6290_6590(CBWS) | Canopy over Impervious | 0.83695 | acres | Developed
VA-N51017JU1_6300_6650(CBWS) | Canopy over Impervious | 0.95581 | acres | Developed
VA-N51017JU1_6340_6650(CBWS) | Canopy over Impervious | 0.83695 | acres | Developed
VA-N51017JU1_6590_6600(CBWS) | Canopy over Impervious | 0.77697 | acres | Developed
VA-N51017JU2_6600_6810(CBWS) | Canopy over Impervious | 0.83017 | acres | Developed
VA-N51017JU2_6810_6900(CBWS) | Canopy over Impervious | 0.91558 | acres | Developed
VA-N51017JU3_6380_6900(CBWS) | Canopy over Impervious | 0.89245 | acres | Developed
VA-N51017JU3_6640_6790(CBWS) | Canopy over Impervious | 0.77421 | acres | Developed
VA-N51017JU3_6650_7300(CBWS) | Canopy over Impervious | 0.80355 | acres | Developed
VA-N51017JU3_6900_6950(CBWS) | Canopy over Impervious | 0.78001 | acres | Developed
VA-N51017JU3_6950_7330(CBWS) | Canopy over Impervious | 0.85534 | acres | Developed
VA-N51017JU4_7000_7300(CBWS) | Canopy over Impervious | 0.87638 | acres | Developed
VA-N51019JL6_7160_7440(CBWS) | Canopy over Impervious | 0.95728 | acres | Developed
VA-N51019JL6_7440_7430(CBWS) | Canopy over Impervious | 0.95777 | acres | Developed
VA-N51023JU1_7560_7500(CBWS) | Canopy over Impervious | 0.88378 | acres | Developed
VA-N51023JU1_7750_7560(CBWS) | Canopy over Impervious | 0.95617 | acres | Developed
VA-N51023JU2_7180_7380(CBWS) | Canopy over Impervious | 0.95632 | acres | Developed
VA-N51023JU3_6650_7300(CBWS) | Canopy over Impervious | 0.72075 | acres | Developed
VA-N51023JU3_7400_7510(CBWS) | Canopy over Impervious | 0.77857 | acres | Developed
VA-N51023JU3_7490_7400(CBWS) | Canopy over Impervious | 0.77329 | acres | Developed
VA-N51023JU5_7300_7510(CBWS) | Canopy over Impervious | 0.75055 | acres | Developed
VA-N51023JU5_7420_7160(CBWS) | Canopy over Impervious | 0.95728 | acres | Developed
VA-N51023JU5_7500_7420(CBWS) | Canopy over Impervious | 0.95728 | acres | Developed
VA-N51023JU5_7510_7500(CBWS) | Canopy over Impervious | 0.95675 | acres | Developed
VA-N51029JA2_7550_7280(CBWS) | Canopy over Impervious | 0.95728 | acres | Developed
VA-N51029JL2_7110_7120(CBWS) | Canopy over Impervious | 0.95728 | acres | Developed
VA-N51029JL2_7120_6970(CBWS) | Canopy over Impervious | 0.95728 | acres | Developed
VA-N51029JL3_7020_7100(CBWS) | Canopy over Impervious | 0.95745 | acres | Developed
VA-N51029JL6_6890_6990(CBWS) | Canopy over Impervious | 0.95728 | acres | Developed
VA-N51029JL6_6960_6970(CBWS) | Canopy over Impervious | 0.95728 | acres | Developed
VA-N51029JL6_6970_6740(CBWS) | Canopy over Impervious | 0.95727 | acres | Developed
VA-N51029JL6_6990_6960(CBWS) | Canopy over Impervious | 0.95728 | acres | Developed
VA-N51029JL6_7150_6890(CBWS) | Canopy over Impervious | 0.95728 | acres | Developed
VA-N51029JL6_7320_7150(CBWS) | Canopy over Impervious | 0.95728 | acres | Developed
VA-N51031JL1_7530_7430(CBWS) | Canopy over Impervious | 0.95728 | acres | Developed
VA-N51031JL6_7440_7430(CBWS) | Canopy over Impervious | 0.95728 | acres | Developed
VA-N51033RL5_6070_0000(CBWS) | Canopy over Impervious | 0.60627 | acres | Developed
VA-N51033YM1_6370_6620(CBWS) | Canopy over Impervious | 0.60718 | acres | Developed
VA-N51033YM2_6120_6430(CBWS) | Canopy over Impervious | 0.62879 | acres | Developed
VA-N51033YM3_6430_6620(CBWS) | Canopy over Impervious | 0.71868 | acres | Developed
VA-N51033YM4_6620_0001(CBWS) | Canopy over Impervious | 0.93978 | acres | Developed
VA-N51033YP3_6330_6700(CBWS) | Canopy over Impervious | 0.75224 | acres | Developed
VA-N51033YP3_6670_6720(CBWS) | Canopy over Impervious | 0.64826 | acres | Developed
VA-N51033YP3_6700_6670(CBWS) | Canopy over Impervious | 0.83695 | acres | Developed
VA-N51033YP4_6720_6750(CBWS) | Canopy over Impervious | 0.62374 | acres | Developed
VA-N51033YP4_6750_0001(CBWS) | Canopy over Impervious | 0.72514 | acres | Developed
VA-N51036JB0_7050_0000(CBWS) | Canopy over Impervious | 0.78647 | acres | Developed
VA-N51036JB0_7073_0000(CBWS) | Canopy over Impervious | 0.74611 | acres | Developed
VA-N51036JB0_7074_0000(CBWS) | Canopy over Impervious | 0.79371 | acres | Developed
VA-N51036JB0_7270_0000(CBWS) | Canopy over Impervious | 0.93316 | acres | Developed
VA-N51036JB0_7271_0000(CBWS) | Canopy over Impervious | 0.82876 | acres | Developed
VA-N51036JB3_6820_7053(CBWS) | Canopy over Impervious | 0.63196 | acres | Developed
VA-N51036JB3_7053_0001(CBWS) | Canopy over Impervious | 0.63566 | acres | Developed
VA-N51041JA0_7291_7290(CBWS) | Canopy over Impervious | 0.95829 | acres | Developed
VA-N51041JA2_7290_0001(CBWS) | Canopy over Impervious | 0.86357 | acres | Developed
VA-N51041JA4_7340_7470(CBWS) | Canopy over Impervious | 0.95728 | acres | Developed
VA-N51041JA4_7470_7480(CBWS) | Canopy over Impervious | 0.91377 | acres | Developed
VA-N51041JA5_7460_0000(CBWS) | Canopy over Impervious | 0.7827 | acres | Developed
VA-N51041JA5_7480_0001(CBWS) | Canopy over Impervious | 0.89894 | acres | Developed
VA-N51041JA5_7520_0000(CBWS) | Canopy over Impervious | 0.87728 | acres | Developed
VA-N51041JB0_7071_0000(CBWS) | Canopy over Impervious | 0.80764 | acres | Developed
VA-N51041JB0_7073_0000(CBWS) | Canopy over Impervious | 0.62187 | acres | Developed
VA-N51041JB0_7074_0000(CBWS) | Canopy over Impervious | 0.59272 | acres | Developed
VA-N51041JB0_7076_0000(CBWS) | Canopy over Impervious | 0.85069 | acres | Developed
VA-N51041JL7_6800_7070(CBWS) | Canopy over Impervious | 0.95728 | acres | Developed
VA-N51041JL7_7070_0001(CBWS) | Canopy over Impervious | 0.9104 | acres | Developed
VA-N51043PS5_4380_4370(CBWS) | Canopy over Impervious | 0.95744 | acres | Developed
VA-N51043PU2_4220_3900(CBWS) | Canopy over Impervious | 0.95728 | acres | Developed
VA-N51043PU2_4730_4220(CBWS) | Canopy over Impervious | 0.95728 | acres | Developed
VA-N51045JU1_7560_7500(CBWS) | Canopy over Impervious | 0.95562 | acres | Developed
VA-N51045JU1_7630_7490(CBWS) | Canopy over Impervious | 0.92995 | acres | Developed
VA-N51045JU1_7690_7490(CBWS) | Canopy over Impervious | 0.90408 | acres | Developed
VA-N51045JU2_7450_7360(CBWS) | Canopy over Impervious | 0.95722 | acres | Developed
VA-N51045JU3_7490_7400(CBWS) | Canopy over Impervious | 0.95299 | acres | Developed
VA-N51047RU2_5220_5640(CBWS) | Canopy over Impervious | 0.95728 | acres | Developed
VA-N51047RU2_5500_5610(CBWS) | Canopy over Impervious | 0.95728 | acres | Developed
VA-N51047RU2_5810_5610(CBWS) | Canopy over Impervious | 0.95728 | acres | Developed
VA-N51047RU2_5940_6200(CBWS) | Canopy over Impervious | 0.95728 | acres | Developed
VA-N51047RU2_6200_6170(CBWS) | Canopy over Impervious | 0.83695 | acres | Developed
VA-N51047RU3_5610_5640(CBWS) | Canopy over Impervious | 0.95728 | acres | Developed
VA-N51047RU3_6170_6040(CBWS) | Canopy over Impervious | 0.95728 | acres | Developed
VA-N51047RU4_5640_6030(CBWS) | Canopy over Impervious | 0.95748 | acres | Developed
VA-N51047RU4_6040_6030(CBWS) | Canopy over Impervious | 0.95818 | acres | Developed
VA-N51049JA2_7550_7280(CBWS) | Canopy over Impervious | 0.95728 | acres | Developed
VA-N51049JA4_7280_7340(CBWS) | Canopy over Impervious | 0.95728 | acres | Developed
VA-N51049JL1_7170_6800(CBWS) | Canopy over Impervious | 0.95728 | acres | Developed
VA-N51049JL3_7020_7100(CBWS) | Canopy over Impervious | 0.95728 | acres | Developed
VA-N51049JL6_6740_7100(CBWS) | Canopy over Impervious | 0.95728 | acres | Developed
VA-N51049JL6_6970_6740(CBWS) | Canopy over Impervious | 0.95727 | acres | Developed
VA-N51049JL7_7030_6800(CBWS) | Canopy over Impervious | 0.95728 | acres | Developed
VA-N51049JL7_7100_7030(CBWS) | Canopy over Impervious | 0.95728 | acres | Developed
VA-N51053JA5_7480_0001(CBWS) | Canopy over Impervious | 0.938 | acres | Developed
VA-N51053JA5_7520_0000(CBWS) | Canopy over Impervious | 0.81856 | acres | Developed
VA-N51057RL0_6500_0000(CBWS) | Canopy over Impervious | 0.6491 | acres | Developed
VA-N51057RL0_6501_0000(CBWS) | Canopy over Impervious | 0.76472 | acres | Developed
VA-N51057RL0_6540_0001(CBWS) | Canopy over Impervious | 0.6073 | acres | Developed
VA-N51057RL5_6070_0000(CBWS) | Canopy over Impervious | 0.74467 | acres | Developed
VA-N51057RL5_6071_0000(CBWS) | Canopy over Impervious | 0.67631 | acres | Developed
VA-N51057RL5_6072_0000(CBWS) | Canopy over Impervious | 0.94681 | acres | Developed
VA-N51057RL5_6320_0000(CBWS) | Canopy over Impervious | 0.71709 | acres | Developed
VA-N51057RL5_6321_0000(CBWS) | Canopy over Impervious | 0.72092 | acres | Developed
VA-N51057YL2_6580_0001(CBWS) | Canopy over Impervious | 0.60927 | acres | Developed
VA-N51059PL0_5000_0001(CBWS) | Canopy over Impervious | 0.73825 | acres | Developed
VA-N51059PL0_5010_5130(CBWS) | Canopy over Impervious | 0.73018 | acres | Developed
VA-N51059PL0_5090_0000(CBWS) | Canopy over Impervious | 0.69799 | acres | Developed
VA-N51059PL0_5131_0000(CBWS) | Canopy over Impervious | 0.72818 | acres | Developed
VA-N51059PL0_5251_0000(CBWS) | Canopy over Impervious | 0.8698 | acres | Developed
VA-N51059PL0_5252_0000(CBWS) | Canopy over Impervious | 0.64438 | acres | Developed
VA-N51059PL0_5253_0000(CBWS) | Canopy over Impervious | 0.74612 | acres | Developed
VA-N51059PL1_5130_0001(CBWS) | Canopy over Impervious | 0.6716 | acres | Developed
VA-N51059PL2_4970_5250(CBWS) | Canopy over Impervious | 0.81919 | acres | Developed
VA-N51059PL3_5250_0001(CBWS) | Canopy over Impervious | 0.74381 | acres | Developed
VA-N51059PL7_4911_0000(CBWS) | Canopy over Impervious | 0.68826 | acres | Developed
VA-N51059PL7_4962_0000(CBWS) | Canopy over Impervious | 0.69393 | acres | Developed
VA-N51059PL7_4981_0000(CBWS) | Canopy over Impervious | 0.66565 | acres | Developed
VA-N51059PL7_4982_0000(CBWS) | Canopy over Impervious | 0.76085 | acres | Developed
VA-N51059PL7_4983_0000(CBWS) | Canopy over Impervious | 0.62057 | acres | Developed
VA-N51059PL7_4984_0000(CBWS) | Canopy over Impervious | 0.6931 | acres | Developed
VA-N51059PM7_4580_4820(CBWS) | Canopy over Impervious | 0.65364 | acres | Developed
VA-N51059PM7_4620_4580(CBWS) | Canopy over Impervious | 0.90104 | acres | Developed
VA-N51059PM7_4820_0001(CBWS) | Canopy over Impervious | 0.63652 | acres | Developed
VA-N51061PL0_5141_5140(CBWS) | Canopy over Impervious | 0.95272 | acres | Developed
VA-N51061PL0_5730_5690(CBWS) | Canopy over Impervious | 0.9574 | acres | Developed
VA-N51061PL1_5370_5470(CBWS) | Canopy over Impervious | 0.95946 | acres | Developed
VA-N51061PL2_4970_5250(CBWS) | Canopy over Impervious | 0.95638 | acres | Developed
VA-N51061PL2_5140_5360(CBWS) | Canopy over Impervious | 0.95697 | acres | Developed
VA-N51061PL2_5470_5360(CBWS) | Canopy over Impervious | 0.95745 | acres | Developed
VA-N51061PM2_4860_4670(CBWS) | Canopy over Impervious | 0.95728 | acres | Developed
VA-N51061PM3_4670_4660(CBWS) | Canopy over Impervious | 0.95728 | acres | Developed
VA-N51061PS5_4380_4370(CBWS) | Canopy over Impervious | 0.95728 | acres | Developed
VA-N51061RU2_5220_5640(CBWS) | Canopy over Impervious | 0.95728 | acres | Developed
VA-N51061RU4_5640_6030(CBWS) | Canopy over Impervious | 0.95728 | acres | Developed
VA-N51065JL1_6760_6910(CBWS) | Canopy over Impervious | 0.95728 | acres | Developed
VA-N51065JL1_6910_6960(CBWS) | Canopy over Impervious | 0.95728 | acres | Developed
VA-N51065JL4_6520_6710(CBWS) | Canopy over Impervious | 0.95728 | acres | Developed
VA-N51065JL4_6710_6740(CBWS) | Canopy over Impervious | 0.95728 | acres | Developed
VA-N51065JL6_6740_7100(CBWS) | Canopy over Impervious | 0.95728 | acres | Developed
VA-N51065JL6_6960_6970(CBWS) | Canopy over Impervious | 0.95728 | acres | Developed
VA-N51065JL6_6970_6740(CBWS) | Canopy over Impervious | 0.95727 | acres | Developed
VA-N51065JL6_6990_6960(CBWS) | Canopy over Impervious | 0.95728 | acres | Developed
VA-N51065YP3_6470_6690(CBWS) | Canopy over Impervious | 0.95728 | acres | Developed
VA-N51069PS1_4790_4830(CBWS) | Canopy over Impervious | 0.95727 | acres | Developed
VA-N51069PS1_4830_5080(CBWS) | Canopy over Impervious | 0.95728 | acres | Developed
VA-N51069PS4_5080_4380(CBWS) | Canopy over Impervious | 0.95728 | acres | Developed
VA-N51069PS5_4380_4370(CBWS) | Canopy over Impervious | 0.95781 | acres | Developed
VA-N51069PU2_3630_3590(CBWS) | Canopy over Impervious | 0.8507 | acres | Developed
VA-N51069PU2_3770_3600(CBWS) | Canopy over Impervious | 0.94881 | acres | Developed
VA-N51069PU2_4220_3900(CBWS) | Canopy over Impervious | 0.95459 | acres | Developed
VA-N51069PU2_4730_4220(CBWS) | Canopy over Impervious | 0.95965 | acres | Developed
VA-N51071JU1_7630_7490(CBWS) | Canopy over Impervious | 0.79367 | acres | Developed
VA-N51071JU2_7450_7360(CBWS) | Canopy over Impervious | 0.95729 | acres | Developed
VA-N51073YL0_6581_0000(CBWS) | Canopy over Impervious | 0.61407 | acres | Developed
VA-N51073YL0_6872_0000(CBWS) | Canopy over Impervious | 0.68569 | acres | Developed
VA-N51073YL0_6930_0000(CBWS) | Canopy over Impervious | 0.61098 | acres | Developed
VA-N51073YL0_6932_0000(CBWS) | Canopy over Impervious | 0.70958 | acres | Developed
VA-N51073YL0_7010_0000(CBWS) | Canopy over Impervious | 0.6394 | acres | Developed
VA-N51073YL0_7230_0000(CBWS) | Canopy over Impervious | 0.80342 | acres | Developed
VA-N51073YL2_6580_0001(CBWS) | Canopy over Impervious | 0.62459 | acres | Developed
VA-N51075JL6_6740_7100(CBWS) | Canopy over Impervious | 0.95728 | acres | Developed
VA-N51075JL7_6800_7070(CBWS) | Canopy over Impervious | 0.93939 | acres | Developed
VA-N51075JL7_7030_6800(CBWS) | Canopy over Impervious | 0.95728 | acres | Developed
VA-N51075JL7_7100_7030(CBWS) | Canopy over Impervious | 0.95728 | acres | Developed
VA-N51075YP3_6470_6690(CBWS) | Canopy over Impervious | 0.95728 | acres | Developed
VA-N51079JL2_6240_6520(CBWS) | Canopy over Impervious | 0.95728 | acres | Developed
VA-N51079RU2_6090_6220(CBWS) | Canopy over Impervious | 0.95728 | acres | Developed
VA-N51085JB3_6820_7053(CBWS) | Canopy over Impervious | 0.66564 | acres | Developed
VA-N51085JL7_6800_7070(CBWS) | Canopy over Impervious | 0.95626 | acres | Developed
VA-N51085YP0_6840_0001(CBWS) | Canopy over Impervious | 0.60474 | acres | Developed
VA-N51085YP0_6860_6840(CBWS) | Canopy over Impervious | 0.62614 | acres | Developed
VA-N51085YP1_6570_6680(CBWS) | Canopy over Impervious | 0.91108 | acres | Developed
VA-N51085YP1_6680_6670(CBWS) | Canopy over Impervious | 0.9577 | acres | Developed
VA-N51085YP3_6330_6700(CBWS) | Canopy over Impervious | 0.8198 | acres | Developed
VA-N51085YP3_6470_6690(CBWS) | Canopy over Impervious | 0.93565 | acres | Developed
VA-N51085YP3_6670_6720(CBWS) | Canopy over Impervious | 0.83695 | acres | Developed
VA-N51085YP3_6690_6720(CBWS) | Canopy over Impervious | 0.82053 | acres | Developed
VA-N51085YP3_6700_6670(CBWS) | Canopy over Impervious | 0.7856 | acres | Developed
VA-N51085YP4_6720_6750(CBWS) | Canopy over Impervious | 0.69026 | acres | Developed
VA-N51085YP4_6750_0001(CBWS) | Canopy over Impervious | 0.60487 | acres | Developed
VA-N51085YP5_6780_0000(CBWS) | Canopy over Impervious | 0.60489 | acres | Developed
VA-N51087JB0_7071_0000(CBWS) | Canopy over Impervious | 0.62895 | acres | Developed
VA-N51087JB0_7073_0000(CBWS) | Canopy over Impervious | 0.604 | acres | Developed
VA-N51087JB3_6820_7053(CBWS) | Canopy over Impervious | 0.75349 | acres | Developed
VA-N51087JL7_6800_7070(CBWS) | Canopy over Impervious | 0.89961 | acres | Developed
VA-N51087JL7_7070_0001(CBWS) | Canopy over Impervious | 0.95718 | acres | Developed
VA-N51091JU1_6290_6590(CBWS) | Canopy over Impervious | 0.71734 | acres | Developed
VA-N51091JU1_6300_6650(CBWS) | Canopy over Impervious | 0.95642 | acres | Developed
VA-N51091JU1_6340_6650(CBWS) | Canopy over Impervious | 0.70148 | acres | Developed
VA-N51091JU3_6380_6900(CBWS) | Canopy over Impervious | 0.87693 | acres | Developed
VA-N51091PU0_6080_5620(CBWS) | Canopy over Impervious | 0.80901 | acres | Developed
VA-N51091PU2_5700_5210(CBWS) | Canopy over Impervious | 0.78464 | acres | Developed
VA-N51091PU2_6050_5190(CBWS) | Canopy over Impervious | 0.59862 | acres | Developed
VA-N51093JB0_7390_0000(CBWS) | Canopy over Impervious | 0.59114 | acres | Developed
VA-N51093JB1_8090_0001(CBWS) | Canopy over Impervious | 0.69324 | acres | Developed
VA-N51093JB2_7800_0001(CBWS) | Canopy over Impervious | 0.62063 | acres | Developed
VA-N51095JB0_7050_0000(CBWS) | Canopy over Impervious | 0.63011 | acres | Developed
VA-N51095JB0_7051_0001(CBWS) | Canopy over Impervious | 0.5126 | acres | Developed
VA-N51095JB0_7052_0001(CBWS) | Canopy over Impervious | 0.52017 | acres | Developed
VA-N51095JB0_7072_0000(CBWS) | Canopy over Impervious | 0.79163 | acres | Developed
VA-N51095JB0_7390_0000(CBWS) | Canopy over Impervious | 0.82812 | acres | Developed
VA-N51095JB0_7391_0000(CBWS) | Canopy over Impervious | 1.0932 | acres | Developed
VA-N51095YL0_6930_0000(CBWS) | Canopy over Impervious | 0.58599 | acres | Developed
VA-N51097YL0_6930_0000(CBWS) | Canopy over Impervious | 0.71357 | acres | Developed
VA-N51097YL2_6580_0001(CBWS) | Canopy over Impervious | 0.61429 | acres | Developed
VA-N51097YM0_6621_0000(CBWS) | Canopy over Impervious | 0.67195 | acres | Developed
VA-N51097YM0_6622_0000(CBWS) | Canopy over Impervious | 0.64286 | acres | Developed
VA-N51097YM0_6623_0000(CBWS) | Canopy over Impervious | 0.67112 | acres | Developed
VA-N51097YM1_6370_6620(CBWS) | Canopy over Impervious | 0.6071 | acres | Developed
VA-N51097YM4_6620_0001(CBWS) | Canopy over Impervious | 0.60598 | acres | Developed
VA-N51097YP0_6783_0000(CBWS) | Canopy over Impervious | 0.87731 | acres | Developed
VA-N51099PL0_5900_0000(CBWS) | Canopy over Impervious | 0.62877 | acres | Developed
VA-N51099PL0_5901_0000(CBWS) | Canopy over Impervious | 0.65393 | acres | Developed
VA-N51099PL0_5902_0000(CBWS) | Canopy over Impervious | 0.62586 | acres | Developed
VA-N51099PL0_5903_0000(CBWS) | Canopy over Impervious | 0.83695 | acres | Developed
VA-N51099PL0_5904_0000(CBWS) | Canopy over Impervious | 0.74767 | acres | Developed
VA-N51099PL0_5920_0000(CBWS) | Canopy over Impervious | 0.79021 | acres | Developed
VA-N51099PL0_5921_0000(CBWS) | Canopy over Impervious | 0.95162 | acres | Developed
VA-N51099PL0_5922_0000(CBWS) | Canopy over Impervious | 0.94923 | acres | Developed
VA-N51099PL0_5923_0000(CBWS) | Canopy over Impervious | 0.9416 | acres | Developed
VA-N51099PL0_6100_0000(CBWS) | Canopy over Impervious | 0.68454 | acres | Developed
VA-N51099RL5_6070_0000(CBWS) | Canopy over Impervious | 0.61969 | acres | Developed
VA-N51101YM0_6621_0000(CBWS) | Canopy over Impervious | 0.83136 | acres | Developed
VA-N51101YM0_6622_0000(CBWS) | Canopy over Impervious | 0.64406 | acres | Developed
VA-N51101YM0_6623_0000(CBWS) | Canopy over Impervious | 0.65825 | acres | Developed
VA-N51101YM3_6430_6620(CBWS) | Canopy over Impervious | 0.6035 | acres | Developed
VA-N51101YM4_6620_0001(CBWS) | Canopy over Impervious | 0.69358 | acres | Developed
VA-N51101YP0_6781_0000(CBWS) | Canopy over Impervious | 0.71068 | acres | Developed
VA-N51101YP0_6782_0000(CBWS) | Canopy over Impervious | 0.85901 | acres | Developed
VA-N51101YP0_6783_0000(CBWS) | Canopy over Impervious | 0.95728 | acres | Developed
VA-N51101YP4_6720_6750(CBWS) | Canopy over Impervious | 0.59614 | acres | Developed
VA-N51101YP4_6750_0001(CBWS) | Canopy over Impervious | 0.63472 | acres | Developed
VA-N51101YP5_6780_0000(CBWS) | Canopy over Impervious | 0.62064 | acres | Developed
VA-N51103RL0_6450_0000(CBWS) | Canopy over Impervious | 0.75568 | acres | Developed
VA-N51103RL0_6451_0000(CBWS) | Canopy over Impervious | 0.77894 | acres | Developed
VA-N51103RL0_6500_0000(CBWS) | Canopy over Impervious | 0.67047 | acres | Developed
VA-N51103RL0_6530_0000(CBWS) | Canopy over Impervious | 0.66659 | acres | Developed
VA-N51103RL0_6531_0000(CBWS) | Canopy over Impervious | 0.9173 | acres | Developed
VA-N51107PL2_4970_5250(CBWS) | Canopy over Impervious | 0.95692 | acres | Developed
VA-N51107PM1_4430_4200(CBWS) | Canopy over Impervious | 0.95728 | acres | Developed
VA-N51107PM2_4860_4670(CBWS) | Canopy over Impervious | 0.95728 | acres | Developed
VA-N51107PM3_4660_4620(CBWS) | Canopy over Impervious | 0.95735 | acres | Developed
VA-N51107PM3_4670_4660(CBWS) | Canopy over Impervious | 0.95728 | acres | Developed
VA-N51107PM7_4150_4290(CBWS) | Canopy over Impervious | 0.95254 | acres | Developed
VA-N51107PM7_4200_4410(CBWS) | Canopy over Impervious | 0.93364 | acres | Developed
VA-N51107PM7_4290_4200(CBWS) | Canopy over Impervious | 0.95728 | acres | Developed
VA-N51107PM7_4410_4620(CBWS) | Canopy over Impervious | 0.95725 | acres | Developed
VA-N51107PM7_4620_4580(CBWS) | Canopy over Impervious | 0.96253 | acres | Developed
VA-N51109JL4_6520_6710(CBWS) | Canopy over Impervious | 0.95728 | acres | Developed
VA-N51109JL4_6710_6740(CBWS) | Canopy over Impervious | 0.83695 | acres | Developed
VA-N51109JL6_6740_7100(CBWS) | Canopy over Impervious | 0.95728 | acres | Developed
VA-N51109JL7_6800_7070(CBWS) | Canopy over Impervious | 0.83695 | acres | Developed
VA-N51109YP1_6570_6680(CBWS) | Canopy over Impervious | 0.95728 | acres | Developed
VA-N51109YP2_6390_6330(CBWS) | Canopy over Impervious | 0.95728 | acres | Developed
VA-N51109YP3_6330_6700(CBWS) | Canopy over Impervious | 0.95728 | acres | Developed
VA-N51109YP3_6470_6690(CBWS) | Canopy over Impervious | 0.95728 | acres | Developed
VA-N51109YP3_6690_6720(CBWS) | Canopy over Impervious | 0.95728 | acres | Developed
VA-N51113RU2_5810_5610(CBWS) | Canopy over Impervious | 0.95728 | acres | Developed
VA-N51113RU2_5940_6200(CBWS) | Canopy over Impervious | 0.95728 | acres | Developed
VA-N51113RU2_6090_6220(CBWS) | Canopy over Impervious | 0.95728 | acres | Developed
VA-N51113RU2_6200_6170(CBWS) | Canopy over Impervious | 0.95728 | acres | Developed
VA-N51113RU2_6220_6170(CBWS) | Canopy over Impervious | 0.95728 | acres | Developed
VA-N51115YL0_6581_0000(CBWS) | Canopy over Impervious | 0.66813 | acres | Developed
VA-N51115YL0_6870_0000(CBWS) | Canopy over Impervious | 0.94037 | acres | Developed
VA-N51115YL0_6871_0000(CBWS) | Canopy over Impervious | 0.78749 | acres | Developed
VA-N51115YL0_6872_0000(CBWS) | Canopy over Impervious | 0.92315 | acres | Developed
VA-N51119RL0_6500_0000(CBWS) | Canopy over Impervious | 0.64358 | acres | Developed
VA-N51119RL0_6531_0000(CBWS) | Canopy over Impervious | 0.64012 | acres | Developed
VA-N51119YL0_6581_0000(CBWS) | Canopy over Impervious | 0.6618 | acres | Developed
VA-N51119YL2_6580_0001(CBWS) | Canopy over Impervious | 0.62237 | acres | Developed
VA-N51121JU1_7690_7490(CBWS) | Canopy over Impervious | 0.76827 | acres | Developed
VA-N51125JL1_6560_6440(CBWS) | Canopy over Impervious | 0.95728 | acres | Developed
VA-N51125JL1_6770_6850(CBWS) | Canopy over Impervious | 0.95728 | acres | Developed
VA-N51125JL1_6940_7200(CBWS) | Canopy over Impervious | 0.95752 | acres | Developed
VA-N51125JL1_7080_7190(CBWS) | Canopy over Impervious | 0.95728 | acres | Developed
VA-N51125JL1_7190_7250(CBWS) | Canopy over Impervious | 0.95728 | acres | Developed
VA-N51125JL1_7200_7250(CBWS) | Canopy over Impervious | 0.95728 | acres | Developed
VA-N51125JL2_6850_6890(CBWS) | Canopy over Impervious | 0.95728 | acres | Developed
VA-N51125JL2_7240_7350(CBWS) | Canopy over Impervious | 0.95728 | acres | Developed
VA-N51125JL2_7250_7090(CBWS) | Canopy over Impervious | 0.95728 | acres | Developed
VA-N51125JL2_7350_7090(CBWS) | Canopy over Impervious | 0.95728 | acres | Developed
VA-N51125JL3_7090_7150(CBWS) | Canopy over Impervious | 0.95728 | acres | Developed
VA-N51125JL6_7150_6890(CBWS) | Canopy over Impervious | 0.95728 | acres | Developed
VA-N51125JL6_7320_7150(CBWS) | Canopy over Impervious | 0.95728 | acres | Developed
VA-N51125JL6_7430_7320(CBWS) | Canopy over Impervious | 0.95728 | acres | Developed
VA-N51127JB0_7050_0000(CBWS) | Canopy over Impervious | 0.79063 | acres | Developed
VA-N51127JB0_7052_0001(CBWS) | Canopy over Impervious | 0.63193 | acres | Developed
VA-N51127JB3_6820_7053(CBWS) | Canopy over Impervious | 0.62817 | acres | Developed
VA-N51127JB3_7053_0001(CBWS) | Canopy over Impervious | 0.65682 | acres | Developed
VA-N51127YL0_6930_0000(CBWS) | Canopy over Impervious | 0.69872 | acres | Developed
VA-N51127YP0_6781_0000(CBWS) | Canopy over Impervious | 0.78009 | acres | Developed
VA-N51127YP0_6782_0000(CBWS) | Canopy over Impervious | 0.77241 | acres | Developed
VA-N51127YP0_6783_0000(CBWS) | Canopy over Impervious | 0.84235 | acres | Developed
VA-N51127YP5_6780_0000(CBWS) | Canopy over Impervious | 0.62064 | acres | Developed
VA-N51131EL0_6610_0000(CBWS) | Canopy over Impervious | 0.65575 | acres | Developed
VA-N51131EL0_6920_0000(CBWS) | Canopy over Impervious | 0.61002 | acres | Developed
VA-N51131EL0_7060_0000(CBWS) | Canopy over Impervious | 0.60813 | acres | Developed
VA-N51131EL0_7220_0000(CBWS) | Canopy over Impervious | 0.59494 | acres | Developed
VA-N51133PL0_6140_0000(CBWS) | Canopy over Impervious | 0.68593 | acres | Developed
VA-N51133PL0_6270_0000(CBWS) | Canopy over Impervious | 0.7396 | acres | Developed
VA-N51133PL0_6271_0000(CBWS) | Canopy over Impervious | 0.90013 | acres | Developed
VA-N51133PL0_6272_0000(CBWS) | Canopy over Impervious | 0.95728 | acres | Developed
VA-N51133RL0_6450_0000(CBWS) | Canopy over Impervious | 0.73284 | acres | Developed
VA-N51133RL0_6501_0000(CBWS) | Canopy over Impervious | 0.6073 | acres | Developed
VA-N51133RL0_6530_0000(CBWS) | Canopy over Impervious | 0.6132 | acres | Developed
VA-N51135JA1_7600_7570(CBWS) | Canopy over Impervious | 0.95728 | acres | Developed
VA-N51135JA2_7410_7470(CBWS) | Canopy over Impervious | 0.95728 | acres | Developed
VA-N51135JA2_7570_7480(CBWS) | Canopy over Impervious | 0.95728 | acres | Developed
VA-N51135JA4_7280_7340(CBWS) | Canopy over Impervious | 0.95728 | acres | Developed
VA-N51135JA5_7480_0001(CBWS) | Canopy over Impervious | 0.95728 | acres | Developed
VA-N51137JL2_6240_6520(CBWS) | Canopy over Impervious | 0.95728 | acres | Developed
VA-N51137RU2_6220_6170(CBWS) | Canopy over Impervious | 0.95728 | acres | Developed
VA-N51137RU3_6170_6040(CBWS) | Canopy over Impervious | 0.95728 | acres | Developed
VA-N51137RU4_6040_6030(CBWS) | Canopy over Impervious | 0.95728 | acres | Developed
VA-N51137YM2_6120_6430(CBWS) | Canopy over Impervious | 0.95728 | acres | Developed
VA-N51137YP2_6390_6330(CBWS) | Canopy over Impervious | 0.95728 | acres | Developed
VA-N51137YP3_6470_6690(CBWS) | Canopy over Impervious | 0.95728 | acres | Developed
VA-N51139PS4_5080_4380(CBWS) | Canopy over Impervious | 0.76984 | acres | Developed
VA-N51139PS4_5840_5240(CBWS) | Canopy over Impervious | 0.86818 | acres | Developed
VA-N51139PS5_5240_5200(CBWS) | Canopy over Impervious | 0.90687 | acres | Developed
VA-N51145JA0_7291_7290(CBWS) | Canopy over Impervious | 0.95728 | acres | Developed
VA-N51145JA4_7280_7340(CBWS) | Canopy over Impervious | 0.95728 | acres | Developed
VA-N51145JA4_7340_7470(CBWS) | Canopy over Impervious | 0.95728 | acres | Developed
VA-N51145JL1_7170_6800(CBWS) | Canopy over Impervious | 0.95728 | acres | Developed
VA-N51145JL7_6800_7070(CBWS) | Canopy over Impervious | 0.95728 | acres | Developed
VA-N51145JL7_7030_6800(CBWS) | Canopy over Impervious | 0.95728 | acres | Developed
VA-N51147JA1_7640_7280(CBWS) | Canopy over Impervious | 0.9577 | acres | Developed
VA-N51147JA2_7410_7470(CBWS) | Canopy over Impervious | 0.95728 | acres | Developed
VA-N51147JA2_7550_7280(CBWS) | Canopy over Impervious | 0.95728 | acres | Developed
VA-N51147JA4_7280_7340(CBWS) | Canopy over Impervious | 0.95728 | acres | Developed
VA-N51149JA5_7460_0000(CBWS) | Canopy over Impervious | 0.61679 | acres | Developed
VA-N51149JA5_7520_0000(CBWS) | Canopy over Impervious | 0.59864 | acres | Developed
VA-N51149JB0_7074_0000(CBWS) | Canopy over Impervious | 0.79661 | acres | Developed
VA-N51149JB0_7270_0000(CBWS) | Canopy over Impervious | 0.90567 | acres | Developed
VA-N51153PL0_5141_5140(CBWS) | Canopy over Impervious | 0.96304 | acres | Developed
VA-N51153PL0_5251_0000(CBWS) | Canopy over Impervious | 0.96197 | acres | Developed
VA-N51153PL0_5490_0001(CBWS) | Canopy over Impervious | 0.95758 | acres | Developed
VA-N51153PL0_5491_0000(CBWS) | Canopy over Impervious | 0.95651 | acres | Developed
VA-N51153PL0_5492_0000(CBWS) | Canopy over Impervious | 0.93884 | acres | Developed
VA-N51153PL0_5493_0000(CBWS) | Canopy over Impervious | 0.80042 | acres | Developed
VA-N51153PL0_5496_0000(CBWS) | Canopy over Impervious | 0.95673 | acres | Developed
VA-N51153PL0_5540_5490(CBWS) | Canopy over Impervious | 0.97066 | acres | Developed
VA-N51153PL1_5690_0001(CBWS) | Canopy over Impervious | 0.95774 | acres | Developed
VA-N51153PL2_4970_5250(CBWS) | Canopy over Impervious | 0.96525 | acres | Developed
VA-N51153PL2_5140_5360(CBWS) | Canopy over Impervious | 0.96072 | acres | Developed
VA-N51153PL2_5470_5360(CBWS) | Canopy over Impervious | 0.95732 | acres | Developed
VA-N51153PL3_5250_0001(CBWS) | Canopy over Impervious | 0.98113 | acres | Developed
VA-N51153PL3_5360_5250(CBWS) | Canopy over Impervious | 0.95989 | acres | Developed
VA-N51157RU2_5220_5640(CBWS) | Canopy over Impervious | 0.95728 | acres | Developed
VA-N51157RU2_5500_5610(CBWS) | Canopy over Impervious | 0.95728 | acres | Developed
VA-N51157RU2_5810_5610(CBWS) | Canopy over Impervious | 0.95728 | acres | Developed
VA-N51159RL0_6500_0000(CBWS) | Canopy over Impervious | 0.7382 | acres | Developed
VA-N51159RL0_6501_0000(CBWS) | Canopy over Impervious | 0.6302 | acres | Developed
VA-N51159RL1_6180_0001(CBWS) | Canopy over Impervious | 0.61035 | acres | Developed
VA-N51159RL1_6322_0000(CBWS) | Canopy over Impervious | 0.66411 | acres | Developed
VA-N51159RL5_6071_0000(CBWS) | Canopy over Impervious | 0.64678 | acres | Developed
VA-N51159RL5_6072_0000(CBWS) | Canopy over Impervious | 0.85295 | acres | Developed
VA-N51159RL5_6321_0000(CBWS) | Canopy over Impervious | 0.74148 | acres | Developed
VA-N51161JU1_7690_7490(CBWS) | Canopy over Impervious | 0.95712 | acres | Developed
VA-N51161JU1_7750_7560(CBWS) | Canopy over Impervious | 0.86142 | acres | Developed
VA-N51163JU1_6880_7260(CBWS) | Canopy over Impervious | 0.95728 | acres | Developed
VA-N51163JU2_6410_6640(CBWS) | Canopy over Impervious | 0.79203 | acres | Developed
VA-N51163JU2_7180_7380(CBWS) | Canopy over Impervious | 0.95722 | acres | Developed
VA-N51163JU3_6640_6790(CBWS) | Canopy over Impervious | 0.90942 | acres | Developed
VA-N51163JU3_6650_7300(CBWS) | Canopy over Impervious | 0.95586 | acres | Developed
VA-N51163JU3_6790_7260(CBWS) | Canopy over Impervious | 0.95662 | acres | Developed
VA-N51163JU4_7260_7380(CBWS) | Canopy over Impervious | 0.95728 | acres | Developed
VA-N51163JU4_7380_7160(CBWS) | Canopy over Impervious | 0.95728 | acres | Developed
VA-N51163JU5_7300_7510(CBWS) | Canopy over Impervious | 0.95628 | acres | Developed
VA-N51163JU5_7420_7160(CBWS) | Canopy over Impervious | 0.95728 | acres | Developed
VA-N51165PS0_6150_6160(CBWS) | Canopy over Impervious | 0.95722 | acres | Developed
VA-N51165PS0_6160_6161(CBWS) | Canopy over Impervious | 0.95746 | acres | Developed
VA-N51165PS2_5550_5560(CBWS) | Canopy over Impervious | 0.75731 | acres | Developed
VA-N51165PS2_5560_5100(CBWS) | Canopy over Impervious | 0.94281 | acres | Developed
VA-N51165PS2_6420_6360(CBWS) | Canopy over Impervious | 0.95718 | acres | Developed
VA-N51165PS3_5990_6161(CBWS) | Canopy over Impervious | 0.88876 | acres | Developed
VA-N51165PS3_6161_6280(CBWS) | Canopy over Impervious | 0.95728 | acres | Developed
VA-N51165PS3_6280_6230(CBWS) | Canopy over Impervious | 0.93917 | acres | Developed
VA-N51165PS4_5840_5240(CBWS) | Canopy over Impervious | 0.91903 | acres | Developed
VA-N51165PS4_6230_6360(CBWS) | Canopy over Impervious | 0.83031 | acres | Developed
VA-N51165PS4_6360_5840(CBWS) | Canopy over Impervious | 0.95725 | acres | Developed
VA-N51171PS1_4790_4830(CBWS) | Canopy over Impervious | 0.95721 | acres | Developed
VA-N51171PS1_4830_5080(CBWS) | Canopy over Impervious | 0.95703 | acres | Developed
VA-N51171PS2_5550_5560(CBWS) | Canopy over Impervious | 0.95701 | acres | Developed
VA-N51171PS2_5560_5100(CBWS) | Canopy over Impervious | 0.91656 | acres | Developed
VA-N51171PS3_5100_5080(CBWS) | Canopy over Impervious | 0.899 | acres | Developed
VA-N51171PS4_5080_4380(CBWS) | Canopy over Impervious | 0.73181 | acres | Developed
VA-N51177RL5_6070_0000(CBWS) | Canopy over Impervious | 0.74812 | acres | Developed
VA-N51177RU4_6040_6030(CBWS) | Canopy over Impervious | 0.95728 | acres | Developed
VA-N51177RU5_6030_0001(CBWS) | Canopy over Impervious | 0.95467 | acres | Developed
VA-N51177YM2_6120_6430(CBWS) | Canopy over Impervious | 0.92662 | acres | Developed
VA-N51177YM3_6430_6620(CBWS) | Canopy over Impervious | 0.93606 | acres | Developed
VA-N51177YP2_6390_6330(CBWS) | Canopy over Impervious | 0.95728 | acres | Developed
VA-N51177YP3_6330_6700(CBWS) | Canopy over Impervious | 0.95728 | acres | Developed
VA-N51179PL0_5493_0000(CBWS) | Canopy over Impervious | 0.65256 | acres | Developed
VA-N51179PL0_5494_0000(CBWS) | Canopy over Impervious | 0.61009 | acres | Developed
VA-N51179PL0_5495_0000(CBWS) | Canopy over Impervious | 0.89276 | acres | Developed
VA-N51179PL0_5730_5690(CBWS) | Canopy over Impervious | 0.95132 | acres | Developed
VA-N51179PL0_5850_0000(CBWS) | Canopy over Impervious | 0.64118 | acres | Developed
VA-N51179PL0_5851_0000(CBWS) | Canopy over Impervious | 0.84793 | acres | Developed
VA-N51179PL0_5900_0000(CBWS) | Canopy over Impervious | 0.73338 | acres | Developed
VA-N51179PL1_5690_0001(CBWS) | Canopy over Impervious | 0.94039 | acres | Developed
VA-N51179RL5_6070_0000(CBWS) | Canopy over Impervious | 0.79711 | acres | Developed
VA-N51179RU4_5640_6030(CBWS) | Canopy over Impervious | 0.95805 | acres | Developed
VA-N51179RU5_6030_0001(CBWS) | Canopy over Impervious | 0.96551 | acres | Developed
VA-N51181JB0_7072_0000(CBWS) | Canopy over Impervious | 0.65198 | acres | Developed
VA-N51181JB0_7270_0000(CBWS) | Canopy over Impervious | 0.62988 | acres | Developed
VA-N51181JB0_7271_0000(CBWS) | Canopy over Impervious | 0.63495 | acres | Developed
VA-N51181JB0_7390_0000(CBWS) | Canopy over Impervious | 0.67695 | acres | Developed
VA-N51181JB0_7392_0000(CBWS) | Canopy over Impervious | 0.78568 | acres | Developed
VA-N51187PS1_4830_5080(CBWS) | Canopy over Impervious | 0.95492 | acres | Developed
VA-N51187PS3_5100_5080(CBWS) | Canopy over Impervious | 0.72203 | acres | Developed
VA-N51187PS4_5080_4380(CBWS) | Canopy over Impervious | 0.81084 | acres | Developed
VA-N51187PS5_4380_4370(CBWS) | Canopy over Impervious | 0.95717 | acres | Developed
VA-N51187PS5_5200_4380(CBWS) | Canopy over Impervious | 0.86775 | acres | Developed
VA-N51187PS5_5240_5200(CBWS) | Canopy over Impervious | 0.82819 | acres | Developed
VA-N51187RU2_5220_5640(CBWS) | Canopy over Impervious | 0.95728 | acres | Developed
VA-N51193PL0_6100_0000(CBWS) | Canopy over Impervious | 0.86834 | acres | Developed
VA-N51193PL0_6101_0000(CBWS) | Canopy over Impervious | 0.89896 | acres | Developed
VA-N51193PL0_6130_0000(CBWS) | Canopy over Impervious | 0.74817 | acres | Developed
VA-N51193PL0_6131_0000(CBWS) | Canopy over Impervious | 0.61398 | acres | Developed
VA-N51193PL0_6140_0000(CBWS) | Canopy over Impervious | 0.79065 | acres | Developed
VA-N51193PL0_6141_0000(CBWS) | Canopy over Impervious | 0.95728 | acres | Developed
VA-N51193RL0_6501_0000(CBWS) | Canopy over Impervious | 0.6073 | acres | Developed
VA-N51193RL1_6180_0001(CBWS) | Canopy over Impervious | 0.60762 | acres | Developed
VA-N51193RL1_6322_0000(CBWS) | Canopy over Impervious | 0.6073 | acres | Developed
VA-N51193RL5_6070_0000(CBWS) | Canopy over Impervious | 0.73874 | acres | Developed
VA-N51193RL5_6071_0000(CBWS) | Canopy over Impervious | 0.71218 | acres | Developed
VA-N51199JB0_7072_0000(CBWS) | Canopy over Impervious | 0.7232 | acres | Developed
VA-N51199JB0_7390_0000(CBWS) | Canopy over Impervious | 0.95687 | acres | Developed
VA-N51199JB0_7391_0000(CBWS) | Canopy over Impervious | 0.90721 | acres | Developed
VA-N51199YL0_6929_0000(CBWS) | Canopy over Impervious | 0.95773 | acres | Developed
VA-N51199YL0_6930_0000(CBWS) | Canopy over Impervious | 0.7953 | acres | Developed
VA-N51199YL0_6931_0000(CBWS) | Canopy over Impervious | 0.95302 | acres | Developed
VA-N51199YL0_7370_0000(CBWS) | Canopy over Impervious | 0.97106 | acres | Developed
VA-N51510PL0_5000_0001(CBWS) | Canopy over Impervious | 0.71994 | acres | Developed
VA-N51510PL0_5090_0000(CBWS) | Canopy over Impervious | 0.92899 | acres | Developed
VA-N51510PL7_4962_0000(CBWS) | Canopy over Impervious | 0.86908 | acres | Developed
VA-N51510PL7_4963_0000(CBWS) | Canopy over Impervious | 0.73877 | acres | Developed
VA-N51510PL7_4965_0000(CBWS) | Canopy over Impervious | 0.928 | acres | Developed
VA-N51510PL7_4980_0000(CBWS) | Canopy over Impervious | 0.94093 | acres | Developed
VA-N51530JU4_7260_7380(CBWS) | Canopy over Impervious | 0.95728 | acres | Developed
VA-N51540JL4_6520_6710(CBWS) | Canopy over Impervious | 1.0873 | acres | Developed
VA-N51550JB0_7381_0000(CBWS) | Canopy over Impervious | 1.1536 | acres | Developed
VA-N51550JB0_7382_0000(CBWS) | Canopy over Impervious | 1.0492 | acres | Developed
VA-N51550JB0_7383_0000(CBWS) | Canopy over Impervious | 0.9919 | acres | Developed
VA-N51570JA2_7290_0001(CBWS) | Canopy over Impervious | 0.95544 | acres | Developed
VA-N51570JA5_7520_0000(CBWS) | Canopy over Impervious | 0.95139 | acres | Developed
VA-N51580JU3_6950_7330(CBWS) | Canopy over Impervious | 0.76877 | acres | Developed
VA-N51580JU4_7000_7300(CBWS) | Canopy over Impervious | 0.86002 | acres | Developed
VA-N51580JU4_7330_7000(CBWS) | Canopy over Impervious | 0.80978 | acres | Developed
VA-N51600PL0_5010_5130(CBWS) | Canopy over Impervious | 0.68406 | acres | Developed
VA-N51600PL0_5131_0000(CBWS) | Canopy over Impervious | 0.62829 | acres | Developed
VA-N51600PL2_4970_5250(CBWS) | Canopy over Impervious | 0.81419 | acres | Developed
VA-N51600PM7_4580_4820(CBWS) | Canopy over Impervious | 0.72232 | acres | Developed
VA-N51610PL0_5000_0001(CBWS) | Canopy over Impervious | 0.95169 | acres | Developed
VA-N51610PL7_4962_0000(CBWS) | Canopy over Impervious | 0.79206 | acres | Developed
VA-N51630RL5_6070_0000(CBWS) | Canopy over Impervious | 0.69147 | acres | Developed
VA-N51630RU5_6030_0001(CBWS) | Canopy over Impervious | 0.95729 | acres | Developed
VA-N51650JB0_7390_0000(CBWS) | Canopy over Impervious | 0.95719 | acres | Developed
VA-N51650JB0_7580_0000(CBWS) | Canopy over Impervious | 0.81508 | acres | Developed
VA-N51650YL0_7370_0000(CBWS) | Canopy over Impervious | 0.94833 | acres | Developed
VA-N51650YL0_7371_0000(CBWS) | Canopy over Impervious | 0.68454 | acres | Developed
VA-N51650YL0_7372_0000(CBWS) | Canopy over Impervious | 0.80797 | acres | Developed
VA-N51660PS0_6150_6160(CBWS) | Canopy over Impervious | 0.95718 | acres | Developed
VA-N51660PS0_6160_6161(CBWS) | Canopy over Impervious | 0.95728 | acres | Developed
VA-N51660PS2_5560_5100(CBWS) | Canopy over Impervious | 0.95728 | acres | Developed
VA-N51670JA5_7460_0000(CBWS) | Canopy over Impervious | 0.62038 | acres | Developed
VA-N51670JB0_7074_0000(CBWS) | Canopy over Impervious | 0.60604 | acres | Developed
VA-N51670JB0_7075_0000(CBWS) | Canopy over Impervious | 0.63933 | acres | Developed
VA-N51678JU3_6790_7260(CBWS) | Canopy over Impervious | 0.95728 | acres | Developed
VA-N51680JL6_7440_7430(CBWS) | Canopy over Impervious | 0.95728 | acres | Developed
VA-N51683PL2_4970_5250(CBWS) | Canopy over Impervious | 0.9567 | acres | Developed
VA-N51683PL2_5140_5360(CBWS) | Canopy over Impervious | 0.96484 | acres | Developed
VA-N51683PL3_5360_5250(CBWS) | Canopy over Impervious | 0.95772 | acres | Developed
VA-N51685PL2_4970_5250(CBWS) | Canopy over Impervious | 0.9394 | acres | Developed
VA-N51700JB0_7390_0000(CBWS) | Canopy over Impervious | 0.94418 | acres | Developed
VA-N51700JB0_7580_0000(CBWS) | Canopy over Impervious | 0.93061 | acres | Developed
VA-N51700YL0_7370_0000(CBWS) | Canopy over Impervious | 1.0053 | acres | Developed
VA-N51710JB0_7381_0000(CBWS) | Canopy over Impervious | 0.8756 | acres | Developed
VA-N51710JB0_7382_0000(CBWS) | Canopy over Impervious | 0.94626 | acres | Developed
VA-N51710JB0_7393_0000(CBWS) | Canopy over Impervious | 0.9456 | acres | Developed
VA-N51710JB0_7394_0000(CBWS) | Canopy over Impervious | 0.94136 | acres | Developed
VA-N51710JB0_7396_0000(CBWS) | Canopy over Impervious | 0.95369 | acres | Developed
VA-N51710JB0_7398_0000(CBWS) | Canopy over Impervious | 0.94696 | acres | Developed
VA-N51710JB0_7661_0000(CBWS) | Canopy over Impervious | 0.70282 | acres | Developed
VA-N51730JA5_7520_0000(CBWS) | Canopy over Impervious | 0.61751 | acres | Developed
VA-N51735YL0_7370_0000(CBWS) | Canopy over Impervious | 0.91094 | acres | Developed
VA-N51740JB0_7382_0000(CBWS) | Canopy over Impervious | 0.95798 | acres | Developed
VA-N51740JB0_7383_0000(CBWS) | Canopy over Impervious | 0.95919 | acres | Developed
VA-N51740JB0_7390_0000(CBWS) | Canopy over Impervious | 0.95728 | acres | Developed
VA-N51740JB0_7395_0000(CBWS) | Canopy over Impervious | 0.83695 | acres | Developed
VA-N51740JB0_7397_0000(CBWS) | Canopy over Impervious | 0.95736 | acres | Developed
VA-N51740JB0_7399_0000(CBWS) | Canopy over Impervious | 0.95739 | acres | Developed
VA-N51760JB0_7071_0000(CBWS) | Canopy over Impervious | 0.66833 | acres | Developed
VA-N51760JB3_6820_7053(CBWS) | Canopy over Impervious | 0.67913 | acres | Developed
VA-N51760JL7_6800_7070(CBWS) | Canopy over Impervious | 0.95728 | acres | Developed
VA-N51760JL7_7070_0001(CBWS) | Canopy over Impervious | 0.83287 | acres | Developed
VA-N51790PS3_6460_6230(CBWS) | Canopy over Impervious | 0.89906 | acres | Developed
VA-N51800JB0_7383_0000(CBWS) | Canopy over Impervious | 0.95728 | acres | Developed
VA-N51800JB0_7390_0000(CBWS) | Canopy over Impervious | 0.89704 | acres | Developed
VA-N51800JB0_7760_0000(CBWS) | Canopy over Impervious | 0.93404 | acres | Developed
VA-N51800JB1_8090_0001(CBWS) | Canopy over Impervious | 0.57813 | acres | Developed
VA-N51800JB2_7800_0001(CBWS) | Canopy over Impervious | 0.52763 | acres | Developed
VA-N51810JB0_7381_0000(CBWS) | Canopy over Impervious | 0.92294 | acres | Developed
VA-N51810JB0_7660_0000(CBWS) | Canopy over Impervious | 0.7652 | acres | Developed
VA-N51810JB0_7661_0000(CBWS) | Canopy over Impervious | 0.72674 | acres | Developed
VA-N51810JB0_7662_0000(CBWS) | Canopy over Impervious | 0.48617 | acres | Developed
VA-N51820PS2_6490_6420(CBWS) | Canopy over Impervious | 0.95728 | acres | Developed
VA-N51820PS2_6660_6490(CBWS) | Canopy over Impervious | 0.95728 | acres | Developed
VA-N51820PS2_6730_6660(CBWS) | Canopy over Impervious | 0.95728 | acres | Developed
VA-N51830JB0_7072_0000(CBWS) | Canopy over Impervious | 0.66602 | acres | Developed
VA-N51830YL0_6930_0000(CBWS) | Canopy over Impervious | 0.93738 | acres | Developed
VA-N51840PU2_4220_3900(CBWS) | Canopy over Impervious | 0.95728 | acres | Developed
VA-N51840PU2_4730_4220(CBWS) | Canopy over Impervious | 0.95728 | acres | Developed
WV-H54023PU1_4760_4451(CBWS) | Canopy over Impervious | 0.52158 | acres | Developed
WV-H54023PU1_4840_4760(CBWS) | Canopy over Impervious | 0.52096 | acres | Developed
WV-H54023PU2_4360_4160(CBWS) | Canopy over Impervious | 0.59568 | acres | Developed
WV-H54023PU2_4720_4750(CBWS) | Canopy over Impervious | 0.52105 | acres | Developed
WV-H54023PU2_4750_4451(CBWS) | Canopy over Impervious | 0.52157 | acres | Developed
WV-H54023PU3_4451_4450(CBWS) | Canopy over Impervious | 0.52165 | acres | Developed
WV-H54023PU3_5210_5050(CBWS) | Canopy over Impervious | 0.69001 | acres | Developed
WV-H54023PU4_5050_4310(CBWS) | Canopy over Impervious | 0.61796 | acres | Developed
WV-H54031PU2_4340_3860(CBWS) | Canopy over Impervious | 0.72035 | acres | Developed
WV-H54031PU2_5190_4310(CBWS) | Canopy over Impervious | 0.74253 | acres | Developed
WV-H54031PU3_4280_3860(CBWS) | Canopy over Impervious | 0.72035 | acres | Developed
WV-H54031PU4_4310_4210(CBWS) | Canopy over Impervious | 0.7739 | acres | Developed
WV-H54057PU1_4760_4451(CBWS) | Canopy over Impervious | 0.52158 | acres | Developed
WV-H54057PU3_4450_4440(CBWS) | Canopy over Impervious | 0.52216 | acres | Developed
WV-H54057PU3_4451_4450(CBWS) | Canopy over Impervious | 0.52175 | acres | Developed
WV-H54057PU4_3970_3890(CBWS) | Canopy over Impervious | 0.62151 | acres | Developed
WV-H54057PU4_4440_3970(CBWS) | Canopy over Impervious | 0.52163 | acres | Developed
WV-H54071PU0_5620_5380(CBWS) | Canopy over Impervious | 0.53789 | acres | Developed
WV-H54071PU0_6080_5620(CBWS) | Canopy over Impervious | 0.72035 | acres | Developed
WV-H54071PU1_5520_5210(CBWS) | Canopy over Impervious | 0.61634 | acres | Developed
WV-H54071PU1_5820_5380(CBWS) | Canopy over Impervious | 0.72035 | acres | Developed
WV-H54071PU2_5700_5210(CBWS) | Canopy over Impervious | 0.60646 | acres | Developed
WV-H54071PU3_5210_5050(CBWS) | Canopy over Impervious | 0.61461 | acres | Developed
WV-L54023PU1_5380_5050(CBWS) | Canopy over Impervious | 0.52906 | acres | Developed
WV-L54023PU2_4360_4160(CBWS) | Canopy over Impervious | 0.6552 | acres | Developed
WV-L54023PU3_5210_5050(CBWS) | Canopy over Impervious | 0.51624 | acres | Developed
WV-L54023PU4_5050_4310(CBWS) | Canopy over Impervious | 0.59133 | acres | Developed
WV-L54031PU2_5190_4310(CBWS) | Canopy over Impervious | 0.72035 | acres | Developed
WV-L54031PU4_4310_4210(CBWS) | Canopy over Impervious | 0.59194 | acres | Developed
WV-L54031PU4_5050_4310(CBWS) | Canopy over Impervious | 0.72035 | acres | Developed
WV-L54071PU0_5620_5380(CBWS) | Canopy over Impervious | 0.53648 | acres | Developed
WV-L54071PU0_6080_5620(CBWS) | Canopy over Impervious | 0.72035 | acres | Developed
WV-L54071PU1_5380_5050(CBWS) | Canopy over Impervious | 0.52309 | acres | Developed
WV-L54071PU1_5820_5380(CBWS) | Canopy over Impervious | 0.52018 | acres | Developed
WV-L54071PU2_5190_4310(CBWS) | Canopy over Impervious | 0.55556 | acres | Developed
WV-L54071PU2_6050_5190(CBWS) | Canopy over Impervious | 0.5538 | acres | Developed
WV-L54071PU4_5050_4310(CBWS) | Canopy over Impervious | 0.60894 | acres | Developed
WV-N54003PU2_3630_3590(CBWS) | Canopy over Impervious | 0.53602 | acres | Developed
WV-N54003PU2_3770_3600(CBWS) | Canopy over Impervious | 0.87885 | acres | Developed
WV-N54003PU2_3900_3750(CBWS) | Canopy over Impervious | 0.92976 | acres | Developed
WV-N54003PU2_4220_3900(CBWS) | Canopy over Impervious | 0.92573 | acres | Developed
WV-N54003PU6_3600_3602(CBWS) | Canopy over Impervious | 0.93183 | acres | Developed
WV-N54003PU6_3602_3730(CBWS) | Canopy over Impervious | 0.95729 | acres | Developed
WV-N54003PU6_3640_3600(CBWS) | Canopy over Impervious | 0.72381 | acres | Developed
WV-N54003PU6_3730_3750(CBWS) | Canopy over Impervious | 0.95729 | acres | Developed
WV-N54003PU6_3750_3752(CBWS) | Canopy over Impervious | 0.95729 | acres | Developed
WV-N54023PU0_5620_5380(CBWS) | Canopy over Impervious | 0.53877 | acres | Developed
WV-N54023PU1_4760_4451(CBWS) | Canopy over Impervious | 0.52158 | acres | Developed
WV-N54023PU1_4840_4760(CBWS) | Canopy over Impervious | 0.52158 | acres | Developed
WV-N54023PU1_5380_5050(CBWS) | Canopy over Impervious | 0.5405 | acres | Developed
WV-N54023PU2_4360_4160(CBWS) | Canopy over Impervious | 0.57566 | acres | Developed
WV-N54023PU3_4451_4450(CBWS) | Canopy over Impervious | 0.52188 | acres | Developed
WV-N54023PU3_5210_5050(CBWS) | Canopy over Impervious | 0.5726 | acres | Developed
WV-N54023PU4_3970_3890(CBWS) | Canopy over Impervious | 0.59033 | acres | Developed
WV-N54023PU4_5050_4310(CBWS) | Canopy over Impervious | 0.5638 | acres | Developed
WV-N54027PU2_4340_3860(CBWS) | Canopy over Impervious | 0.70812 | acres | Developed
WV-N54027PU3_3860_3610(CBWS) | Canopy over Impervious | 0.64655 | acres | Developed
WV-N54027PU3_4280_3860(CBWS) | Canopy over Impervious | 0.77063 | acres | Developed
WV-N54027PU4_4210_4170(CBWS) | Canopy over Impervious | 0.79454 | acres | Developed
WV-N54027PU4_4310_4210(CBWS) | Canopy over Impervious | 0.68148 | acres | Developed
WV-N54027PU5_3930_4170(CBWS) | Canopy over Impervious | 0.62687 | acres | Developed
WV-N54027PU5_4170_4020(CBWS) | Canopy over Impervious | 0.8385 | acres | Developed
WV-N54027PU6_3870_3690(CBWS) | Canopy over Impervious | 0.57977 | acres | Developed
WV-N54027PU6_4020_3870(CBWS) | Canopy over Impervious | 0.78292 | acres | Developed
WV-N54031PS2_5550_5560(CBWS) | Canopy over Impervious | 0.73097 | acres | Developed
WV-N54031PU2_4340_3860(CBWS) | Canopy over Impervious | 0.72035 | acres | Developed
WV-N54031PU2_5190_4310(CBWS) | Canopy over Impervious | 0.58789 | acres | Developed
WV-N54031PU3_4280_3860(CBWS) | Canopy over Impervious | 0.64287 | acres | Developed
WV-N54031PU4_4310_4210(CBWS) | Canopy over Impervious | 0.72035 | acres | Developed
WV-N54031PU4_5050_4310(CBWS) | Canopy over Impervious | 0.72035 | acres | Developed
WV-N54037PS5_4370_4150(CBWS) | Canopy over Impervious | 0.95705 | acres | Developed
WV-N54037PS5_4380_4370(CBWS) | Canopy over Impervious | 0.95729 | acres | Developed
WV-N54037PU2_3900_3750(CBWS) | Canopy over Impervious | 0.95729 | acres | Developed
WV-N54037PU2_4220_3900(CBWS) | Canopy over Impervious | 0.95729 | acres | Developed
WV-N54037PU6_3750_3752(CBWS) | Canopy over Impervious | 0.95729 | acres | Developed
WV-N54037PU6_3752_4080(CBWS) | Canopy over Impervious | 0.95729 | acres | Developed
WV-N54037PU6_4080_4180(CBWS) | Canopy over Impervious | 0.95729 | acres | Developed
WV-N54037PU6_4180_4150(CBWS) | Canopy over Impervious | 0.96132 | acres | Developed
WV-N54057PU2_4160_3930(CBWS) | Canopy over Impervious | 0.66052 | acres | Developed
WV-N54057PU2_4360_4160(CBWS) | Canopy over Impervious | 0.64307 | acres | Developed
WV-N54057PU3_4450_4440(CBWS) | Canopy over Impervious | 0.52158 | acres | Developed
WV-N54057PU3_4451_4450(CBWS) | Canopy over Impervious | 0.52158 | acres | Developed
WV-N54057PU4_3780_3930(CBWS) | Canopy over Impervious | 0.69676 | acres | Developed
WV-N54057PU4_3890_3990(CBWS) | Canopy over Impervious | 0.75079 | acres | Developed
WV-N54057PU4_3970_3890(CBWS) | Canopy over Impervious | 0.62107 | acres | Developed
WV-N54057PU4_3990_3780(CBWS) | Canopy over Impervious | 0.74208 | acres | Developed
WV-N54057PU4_4440_3970(CBWS) | Canopy over Impervious | 0.52158 | acres | Developed
WV-N54057PU5_3930_4170(CBWS) | Canopy over Impervious | 0.65639 | acres | Developed
WV-N54063JU2_7140_7330(CBWS) | Canopy over Impervious | 0.91823 | acres | Developed
WV-N54063JU2_7450_7360(CBWS) | Canopy over Impervious | 0.95721 | acres | Developed
WV-N54065PU2_3630_3590(CBWS) | Canopy over Impervious | 0.81773 | acres | Developed
WV-N54065PU2_3770_3600(CBWS) | Canopy over Impervious | 0.68289 | acres | Developed
WV-N54065PU3_3860_3610(CBWS) | Canopy over Impervious | 0.59727 | acres | Developed
WV-N54065PU6_3440_3590(CBWS) | Canopy over Impervious | 0.95729 | acres | Developed
WV-N54065PU6_3530_3440(CBWS) | Canopy over Impervious | 0.78464 | acres | Developed
WV-N54065PU6_3590_3640(CBWS) | Canopy over Impervious | 0.95513 | acres | Developed
WV-N54065PU6_3610_3530(CBWS) | Canopy over Impervious | 0.58384 | acres | Developed
WV-N54065PU6_3640_3600(CBWS) | Canopy over Impervious | 0.80861 | acres | Developed
WV-N54065PU6_3690_3610(CBWS) | Canopy over Impervious | 0.59996 | acres | Developed
WV-N54065PU6_3870_3690(CBWS) | Canopy over Impervious | 0.65172 | acres | Developed
WV-N54065PU6_4020_3870(CBWS) | Canopy over Impervious | 0.66071 | acres | Developed
WV-N54071PU0_5620_5380(CBWS) | Canopy over Impervious | 0.5394 | acres | Developed
WV-N54071PU0_6080_5620(CBWS) | Canopy over Impervious | 0.72035 | acres | Developed
WV-N54071PU1_5380_5050(CBWS) | Canopy over Impervious | 0.55979 | acres | Developed
WV-N54071PU1_5520_5210(CBWS) | Canopy over Impervious | 0.5985 | acres | Developed
WV-N54071PU1_5820_5380(CBWS) | Canopy over Impervious | 0.53195 | acres | Developed
WV-N54071PU2_5190_4310(CBWS) | Canopy over Impervious | 0.61689 | acres | Developed
WV-N54071PU2_5700_5210(CBWS) | Canopy over Impervious | 0.58553 | acres | Developed
WV-N54071PU2_6050_5190(CBWS) | Canopy over Impervious | 0.59858 | acres | Developed
WV-N54071PU3_5210_5050(CBWS) | Canopy over Impervious | 0.54365 | acres | Developed
WV-N54071PU4_5050_4310(CBWS) | Canopy over Impervious | 0.57005 | acres | Developed
WV-N54077PU2_4720_4750(CBWS) | Canopy over Impervious | 0.51137 | acres | Developed
WV-N54093PU2_4720_4750(CBWS) | Canopy over Impervious | 0.51164 | acres | Developed
DC-N11001PL0_4510_0001(CBWS) | Roads | 0.86204 | acres | Developed
DC-N11001PL1_4460_4780(CBWS) | Roads | 0.73201 | acres | Developed
DC-N11001PL1_4780_0001(CBWS) | Roads | 0.77077 | acres | Developed
DC-N11001PL2_4810_0000(CBWS) | Roads | 0.72113 | acres | Developed
DC-N11001PL2_4811_0000(CBWS) | Roads | 0.81475 | acres | Developed
DC-N11001PL2_4945_0000(CBWS) | Roads | 0.78975 | acres | Developed
DC-N11001PL7_4910_0000(CBWS) | Roads | 0.74904 | acres | Developed
DC-N11001PL7_4940_0000(CBWS) | Roads | 0.93879 | acres | Developed
DC-N11001PL7_4941_0000(CBWS) | Roads | 1.0575 | acres | Developed
DC-N11001PL7_4942_0000(CBWS) | Roads | 0.76428 | acres | Developed
DC-N11001PL7_4960_0000(CBWS) | Roads | 0.86319 | acres | Developed
DC-N11001PM7_4820_0001(CBWS) | Roads | 0.72278 | acres | Developed
DE-N10001EL0_4560_4562(CBWS) | Roads | 0.66843 | acres | Developed
DE-N10001EL2_4400_4590(CBWS) | Roads | 0.6957 | acres | Developed
DE-N10001EL2_4590_0001(CBWS) | Roads | 0.67931 | acres | Developed
DE-N10001EM2_3980_0001(CBWS) | Roads | 0.69611 | acres | Developed
DE-N10001EM3_4326_0000(CBWS) | Roads | 0.6412 | acres | Developed
DE-N10001EU2_3520_0001(CBWS) | Roads | 0.71795 | acres | Developed
DE-N10003EU0_3010_0000(CBWS) | Roads | 1.0988 | acres | Developed
DE-N10003EU0_3011_0000(CBWS) | Roads | 1.0985 | acres | Developed
DE-N10003EU0_3201_0000(CBWS) | Roads | 1.0884 | acres | Developed
DE-N10003EU0_3361_0000(CBWS) | Roads | 1.0073 | acres | Developed
DE-N10003EU1_2981_0000(CBWS) | Roads | 1.0904 | acres | Developed
DE-N10003EU1_2983_0000(CBWS) | Roads | 1.0975 | acres | Developed
DE-N10003EU2_3520_0001(CBWS) | Roads | 0.73897 | acres | Developed
DE-N10005EL0_4560_4562(CBWS) | Roads | 0.48637 | acres | Developed
DE-N10005EL0_4561_4562(CBWS) | Roads | 0.61959 | acres | Developed
DE-N10005EL0_4562_0001(CBWS) | Roads | 0.61204 | acres | Developed
DE-N10005EL0_4591_0000(CBWS) | Roads | 0.70626 | acres | Developed
DE-N10005EL0_4594_0000(CBWS) | Roads | 0.64563 | acres | Developed
DE-N10005EL0_4597_0000(CBWS) | Roads | 0.58702 | acres | Developed
DE-N10005EL0_4631_0000(CBWS) | Roads | 0.58396 | acres | Developed
DE-N10005EL0_4632_0000(CBWS) | Roads | 0.5717 | acres | Developed
DE-N10005EL0_4633_0000(CBWS) | Roads | 0.57901 | acres | Developed
DE-N10005EL0_5400_0001(CBWS) | Roads | 0.69211 | acres | Developed
DE-N10005EL2_4590_0001(CBWS) | Roads | 0.6675 | acres | Developed
DE-N10005EL2_4630_0000(CBWS) | Roads | 0.57621 | acres | Developed
DE-N10005EL2_5110_5270(CBWS) | Roads | 0.68102 | acres | Developed
MD-H24021PM1_3510_4000(CBWS) | Roads | 0.99251 | acres | Developed
MD-H24021PM3_3040_3340(CBWS) | Roads | 1.0938 | acres | Developed
MD-H24021PM4_3340_3341(CBWS) | Roads | 0.90441 | acres | Developed
MD-H24023PU2_4720_4750(CBWS) | Roads | 0.57524 | acres | Developed
MD-H24023PU3_4451_4450(CBWS) | Roads | 0.57361 | acres | Developed
MD-N24001PU0_3871_3690(CBWS) | Roads | 0.73365 | acres | Developed
MD-N24001PU1_3100_3690(CBWS) | Roads | 0.7651 | acres | Developed
MD-N24001PU1_3580_3780(CBWS) | Roads | 0.64587 | acres | Developed
MD-N24001PU1_3850_4190(CBWS) | Roads | 0.8349 | acres | Developed
MD-N24001PU1_3940_3970(CBWS) | Roads | 0.57957 | acres | Developed
MD-N24001PU2_3140_3680(CBWS) | Roads | 0.74543 | acres | Developed
MD-N24001PU2_3180_3370(CBWS) | Roads | 0.66448 | acres | Developed
MD-N24001PU2_3370_4020(CBWS) | Roads | 0.69773 | acres | Developed
MD-N24001PU3_3680_3890(CBWS) | Roads | 0.60492 | acres | Developed
MD-N24001PU4_3780_3930(CBWS) | Roads | 0.731 | acres | Developed
MD-N24001PU4_3890_3990(CBWS) | Roads | 0.78104 | acres | Developed
MD-N24001PU4_3970_3890(CBWS) | Roads | 0.77432 | acres | Developed
MD-N24001PU4_3990_3780(CBWS) | Roads | 0.89059 | acres | Developed
MD-N24001PU4_4440_3970(CBWS) | Roads | 0.5762 | acres | Developed
MD-N24001PU5_3930_4170(CBWS) | Roads | 0.66477 | acres | Developed
MD-N24001PU5_4170_4020(CBWS) | Roads | 0.80769 | acres | Developed
MD-N24001PU6_3870_3690(CBWS) | Roads | 0.741 | acres | Developed
MD-N24001PU6_4020_3870(CBWS) | Roads | 0.79118 | acres | Developed
MD-N24003WL0_4390_0000(CBWS) | Roads | 0.56593 | acres | Developed
MD-N24003WL0_4391_0000(CBWS) | Roads | 0.5659 | acres | Developed
MD-N24003WL0_4392_0000(CBWS) | Roads | 0.73231 | acres | Developed
MD-N24003WL0_4393_0000(CBWS) | Roads | 0.56557 | acres | Developed
MD-N24003WL0_4394_0000(CBWS) | Roads | 1.0918 | acres | Developed
MD-N24003WL0_4420_0000(CBWS) | Roads | 0.66124 | acres | Developed
MD-N24003WL0_4421_0000(CBWS) | Roads | 0.67053 | acres | Developed
MD-N24003WL0_4422_0000(CBWS) | Roads | 0.91133 | acres | Developed
MD-N24003WL0_4423_0000(CBWS) | Roads | 1.0947 | acres | Developed
MD-N24003WL0_4424_0000(CBWS) | Roads | 1.0958 | acres | Developed
MD-N24003WL0_4425_0000(CBWS) | Roads | 1.0962 | acres | Developed
MD-N24003WL0_4600_0000(CBWS) | Roads | 1.0948 | acres | Developed
MD-N24003WL0_4601_0000(CBWS) | Roads | 1.0974 | acres | Developed
MD-N24003WL0_4602_0000(CBWS) | Roads | 1.0966 | acres | Developed
MD-N24003WL0_4603_0000(CBWS) | Roads | 1.0985 | acres | Developed
MD-N24003WL0_4770_0000(CBWS) | Roads | 1.097 | acres | Developed
MD-N24003WL0_4771_0000(CBWS) | Roads | 1.097 | acres | Developed
MD-N24003WL0_4772_0000(CBWS) | Roads | 1.0964 | acres | Developed
MD-N24003WM0_3961_0000(CBWS) | Roads | 0.60699 | acres | Developed
MD-N24003WM0_3962_0000(CBWS) | Roads | 0.62668 | acres | Developed
MD-N24003WM0_3963_0000(CBWS) | Roads | 0.56594 | acres | Developed
MD-N24003WM0_3966_0000(CBWS) | Roads | 0.56599 | acres | Developed
MD-N24003WM3_4060_0001(CBWS) | Roads | 0.72466 | acres | Developed
MD-N24003XL3_4710_0000(CBWS) | Roads | 0.79887 | acres | Developed
MD-N24003XL3_4711_0000(CBWS) | Roads | 0.91427 | acres | Developed
MD-N24003XL3_4712_0000(CBWS) | Roads | 0.7447 | acres | Developed
MD-N24003XL3_4713_0000(CBWS) | Roads | 1.0443 | acres | Developed
MD-N24003XL3_4950_0000(CBWS) | Roads | 1.0959 | acres | Developed
MD-N24003XU2_4270_4650(CBWS) | Roads | 0.7949 | acres | Developed
MD-N24003XU2_4480_4650(CBWS) | Roads | 0.85062 | acres | Developed
MD-N24003XU3_4650_0001(CBWS) | Roads | 0.62125 | acres | Developed
MD-N24005SL2_2910_3060(CBWS) | Roads | 0.71504 | acres | Developed
MD-N24005WM0_3650_0001(CBWS) | Roads | 0.76413 | acres | Developed
MD-N24005WM0_3740_0001(CBWS) | Roads | 0.89422 | acres | Developed
MD-N24005WM0_3741_0000(CBWS) | Roads | 1.0186 | acres | Developed
MD-N24005WM0_3742_0000(CBWS) | Roads | 1.0968 | acres | Developed
MD-N24005WM0_3743_0000(CBWS) | Roads | 1.0967 | acres | Developed
MD-N24005WM0_3744_0000(CBWS) | Roads | 1.0904 | acres | Developed
MD-N24005WM0_3745_0000(CBWS) | Roads | 1.0974 | acres | Developed
MD-N24005WM0_3881_3880(CBWS) | Roads | 0.72827 | acres | Developed
MD-N24005WM0_3964_0000(CBWS) | Roads | 1.0945 | acres | Developed
MD-N24005WM0_3965_0000(CBWS) | Roads | 1.0693 | acres | Developed
MD-N24005WM1_3660_3910(CBWS) | Roads | 0.77098 | acres | Developed
MD-N24005WM1_3910_0001(CBWS) | Roads | 1.0454 | acres | Developed
MD-N24005WM3_3880_4060(CBWS) | Roads | 0.78165 | acres | Developed
MD-N24005WM3_4060_0001(CBWS) | Roads | 0.98279 | acres | Developed
MD-N24005WU0_3021_3020(CBWS) | Roads | 0.71232 | acres | Developed
MD-N24005WU0_3540_0000(CBWS) | Roads | 1.0942 | acres | Developed
MD-N24005WU0_3541_0000(CBWS) | Roads | 1.0957 | acres | Developed
MD-N24005WU0_3542_0000(CBWS) | Roads | 1.0575 | acres | Developed
MD-N24005WU0_3670_0001(CBWS) | Roads | 0.91082 | acres | Developed
MD-N24005WU0_3671_0000(CBWS) | Roads | 1.039 | acres | Developed
MD-N24005WU0_3820_0000(CBWS) | Roads | 1.0966 | acres | Developed
MD-N24005WU0_3821_0000(CBWS) | Roads | 1.0974 | acres | Developed
MD-N24005WU1_3350_3490(CBWS) | Roads | 0.73848 | acres | Developed
MD-N24005WU1_3482_0001(CBWS) | Roads | 0.81864 | acres | Developed
MD-N24005WU1_3490_3480(CBWS) | Roads | 0.77871 | acres | Developed
MD-N24005WU2_3020_3320(CBWS) | Roads | 0.71604 | acres | Developed
MD-N24005WU2_3320_3480(CBWS) | Roads | 0.73219 | acres | Developed
MD-N24005WU3_3480_3481(CBWS) | Roads | 0.7735 | acres | Developed
MD-N24005WU3_3481_0001(CBWS) | Roads | 0.82071 | acres | Developed
MD-N24009WL0_4772_0000(CBWS) | Roads | 1.0576 | acres | Developed
MD-N24009WL0_4920_0000(CBWS) | Roads | 0.89209 | acres | Developed
MD-N24009WL0_4921_0000(CBWS) | Roads | 0.62384 | acres | Developed
MD-N24009WL0_4922_0000(CBWS) | Roads | 0.62386 | acres | Developed
MD-N24009WL0_4923_0000(CBWS) | Roads | 0.62501 | acres | Developed
MD-N24009WL0_4925_0000(CBWS) | Roads | 0.64854 | acres | Developed
MD-N24009XL0_4954_0000(CBWS) | Roads | 0.72105 | acres | Developed
MD-N24009XL0_5320_0001(CBWS) | Roads | 0.65007 | acres | Developed
MD-N24009XL0_5341_0000(CBWS) | Roads | 0.79478 | acres | Developed
MD-N24009XL0_5342_0000(CBWS) | Roads | 0.62389 | acres | Developed
MD-N24009XL0_5343_0000(CBWS) | Roads | 0.70198 | acres | Developed
MD-N24009XL0_5345_0000(CBWS) | Roads | 0.63549 | acres | Developed
MD-N24009XL0_5346_0000(CBWS) | Roads | 0.70511 | acres | Developed
MD-N24009XL0_5348_0000(CBWS) | Roads | 0.63459 | acres | Developed
MD-N24009XL0_5350_0000(CBWS) | Roads | 0.78613 | acres | Developed
MD-N24009XL3_4713_0000(CBWS) | Roads | 0.98608 | acres | Developed
MD-N24009XL3_4950_0000(CBWS) | Roads | 1.0528 | acres | Developed
MD-N24009XL3_4951_0000(CBWS) | Roads | 1.0451 | acres | Developed
MD-N24009XL3_4952_0000(CBWS) | Roads | 1.0284 | acres | Developed
MD-N24011EL0_4591_0000(CBWS) | Roads | 0.63822 | acres | Developed
MD-N24011EL2_4590_0001(CBWS) | Roads | 0.67701 | acres | Developed
MD-N24011EL2_4630_0000(CBWS) | Roads | 0.70393 | acres | Developed
MD-N24011EM0_4322_0000(CBWS) | Roads | 0.71891 | acres | Developed
MD-N24011EM0_4323_0000(CBWS) | Roads | 0.72058 | acres | Developed
MD-N24011EM0_4324_0000(CBWS) | Roads | 0.62315 | acres | Developed
MD-N24011EM0_4327_0000(CBWS) | Roads | 0.65989 | acres | Developed
MD-N24011EM2_3980_0001(CBWS) | Roads | 0.68986 | acres | Developed
MD-N24011EM2_4100_0001(CBWS) | Roads | 0.7058 | acres | Developed
MD-N24011EM2_4101_0000(CBWS) | Roads | 0.6722 | acres | Developed
MD-N24011EM3_4320_0000(CBWS) | Roads | 0.64745 | acres | Developed
MD-N24011EM3_4321_0000(CBWS) | Roads | 0.63579 | acres | Developed
MD-N24011EM3_4325_0000(CBWS) | Roads | 0.65361 | acres | Developed
MD-N24011EM4_4740_0000(CBWS) | Roads | 0.61932 | acres | Developed
MD-N24013PM1_3120_3400(CBWS) | Roads | 0.67777 | acres | Developed
MD-N24013PM1_3450_3400(CBWS) | Roads | 0.58999 | acres | Developed
MD-N24013PM1_3711_3710(CBWS) | Roads | 0.55944 | acres | Developed
MD-N24013PM2_2860_3040(CBWS) | Roads | 1.0974 | acres | Developed
MD-N24013PM2_3400_3340(CBWS) | Roads | 1.0965 | acres | Developed
MD-N24013PM3_3040_3340(CBWS) | Roads | 0.97015 | acres | Developed
MD-N24013SL0_2831_2830(CBWS) | Roads | 0.6256 | acres | Developed
MD-N24013SL3_2460_2430(CBWS) | Roads | 0.62665 | acres | Developed
MD-N24013WM0_3881_3880(CBWS) | Roads | 0.70382 | acres | Developed
MD-N24013WM1_3882_3880(CBWS) | Roads | 0.64299 | acres | Developed
MD-N24013WM3_3880_4060(CBWS) | Roads | 0.71729 | acres | Developed
MD-N24013WU0_3021_3020(CBWS) | Roads | 0.66885 | acres | Developed
MD-N24013WU1_3350_3490(CBWS) | Roads | 0.71559 | acres | Developed
MD-N24015EU0_2940_0000(CBWS) | Roads | 0.86935 | acres | Developed
MD-N24015EU0_2941_0000(CBWS) | Roads | 1.0957 | acres | Developed
MD-N24015EU0_2985_0000(CBWS) | Roads | 1.0611 | acres | Developed
MD-N24015EU0_3010_0000(CBWS) | Roads | 1.0955 | acres | Developed
MD-N24015EU0_3050_0000(CBWS) | Roads | 1.0946 | acres | Developed
MD-N24015EU0_3130_0000(CBWS) | Roads | 1.0974 | acres | Developed
MD-N24015EU0_3131_0000(CBWS) | Roads | 1.095 | acres | Developed
MD-N24015EU0_3200_0000(CBWS) | Roads | 1.0948 | acres | Developed
MD-N24015EU0_3201_0000(CBWS) | Roads | 1.0974 | acres | Developed
MD-N24015EU0_3202_0000(CBWS) | Roads | 1.0974 | acres | Developed
MD-N24015EU0_3203_0000(CBWS) | Roads | 1.0973 | acres | Developed
MD-N24015EU0_3300_0000(CBWS) | Roads | 1.097 | acres | Developed
MD-N24015EU0_3301_0000(CBWS) | Roads | 1.0974 | acres | Developed
MD-N24015EU0_3302_0000(CBWS) | Roads | 1.0932 | acres | Developed
MD-N24015EU0_3360_0000(CBWS) | Roads | 1.0974 | acres | Developed
MD-N24015EU0_3361_0000(CBWS) | Roads | 1.0974 | acres | Developed
MD-N24015EU0_3362_0000(CBWS) | Roads | 1.0977 | acres | Developed
MD-N24015EU0_3363_0000(CBWS) | Roads | 1.0962 | acres | Developed
MD-N24015EU0_3364_0000(CBWS) | Roads | 0.8349 | acres | Developed
MD-N24015EU1_2650_0001(CBWS) | Roads | 0.73383 | acres | Developed
MD-N24015EU1_2810_0001(CBWS) | Roads | 0.82032 | acres | Developed
MD-N24015EU1_2980_0000(CBWS) | Roads | 0.84609 | acres | Developed
MD-N24015EU1_2981_0000(CBWS) | Roads | 0.93951 | acres | Developed
MD-N24015EU1_2982_0000(CBWS) | Roads | 1.0973 | acres | Developed
MD-N24015EU1_2983_0000(CBWS) | Roads | 1.0981 | acres | Developed
MD-N24015EU1_2984_0000(CBWS) | Roads | 1.0969 | acres | Developed
MD-N24015SL2_2480_0001(CBWS) | Roads | 0.82126 | acres | Developed
MD-N24015SL9_2720_0001(CBWS) | Roads | 0.93541 | acres | Developed
MD-N24015SL9_2970_0000(CBWS) | Roads | 0.85152 | acres | Developed
MD-N24015SL9_2971_0000(CBWS) | Roads | 0.72601 | acres | Developed
MD-N24017PL0_5290_0000(CBWS) | Roads | 0.87623 | acres | Developed
MD-N24017PL0_5390_0000(CBWS) | Roads | 1.012 | acres | Developed
MD-N24017PL0_5391_0000(CBWS) | Roads | 0.96102 | acres | Developed
MD-N24017PL0_5392_0000(CBWS) | Roads | 1.0019 | acres | Developed
MD-N24017PL0_5440_0000(CBWS) | Roads | 0.82673 | acres | Developed
MD-N24017PL0_5450_0000(CBWS) | Roads | 0.84457 | acres | Developed
MD-N24017PL0_5510_0001(CBWS) | Roads | 0.8399 | acres | Developed
MD-N24017PL0_5530_5710(CBWS) | Roads | 0.8075 | acres | Developed
MD-N24017PL0_5580_0000(CBWS) | Roads | 0.92106 | acres | Developed
MD-N24017PL0_5581_0000(CBWS) | Roads | 0.9619 | acres | Developed
MD-N24017PL0_5582_0000(CBWS) | Roads | 0.8387 | acres | Developed
MD-N24017PL0_5583_0000(CBWS) | Roads | 0.8321 | acres | Developed
MD-N24017PL0_5584_0000(CBWS) | Roads | 0.89158 | acres | Developed
MD-N24017PL0_5585_0000(CBWS) | Roads | 0.81866 | acres | Developed
MD-N24017PL0_5670_0000(CBWS) | Roads | 1.0947 | acres | Developed
MD-N24017PL0_5671_0000(CBWS) | Roads | 0.85341 | acres | Developed
MD-N24017PL0_5710_0001(CBWS) | Roads | 0.88926 | acres | Developed
MD-N24017PL0_5720_0001(CBWS) | Roads | 0.78995 | acres | Developed
MD-N24017PL0_5790_0000(CBWS) | Roads | 1.0264 | acres | Developed
MD-N24017PL0_5791_0000(CBWS) | Roads | 0.9067 | acres | Developed
MD-N24017PL0_5860_0000(CBWS) | Roads | 1.0575 | acres | Developed
MD-N24017PL0_5930_0000(CBWS) | Roads | 1.0876 | acres | Developed
MD-N24017PL1_5230_0001(CBWS) | Roads | 0.81813 | acres | Developed
MD-N24017PL2_5300_5630(CBWS) | Roads | 0.82397 | acres | Developed
MD-N24017PL2_5630_0001(CBWS) | Roads | 0.90905 | acres | Developed
MD-N24017PL2_5800_0000(CBWS) | Roads | 0.81609 | acres | Developed
MD-N24017XL0_5340_0000(CBWS) | Roads | 0.94997 | acres | Developed
MD-N24019EL0_4591_0000(CBWS) | Roads | 0.62481 | acres | Developed
MD-N24019EL0_4592_0000(CBWS) | Roads | 0.67077 | acres | Developed
MD-N24019EL0_4593_0000(CBWS) | Roads | 0.85351 | acres | Developed
MD-N24019EL0_4598_0000(CBWS) | Roads | 0.64688 | acres | Developed
MD-N24019EL0_4892_0000(CBWS) | Roads | 0.87217 | acres | Developed
MD-N24019EL0_5151_0000(CBWS) | Roads | 0.76103 | acres | Developed
MD-N24019EL0_5262_0000(CBWS) | Roads | 0.78988 | acres | Developed
MD-N24019EL0_5280_0000(CBWS) | Roads | 0.89087 | acres | Developed
MD-N24019EL0_5281_0000(CBWS) | Roads | 0.81888 | acres | Developed
MD-N24019EL0_5282_0000(CBWS) | Roads | 0.70474 | acres | Developed
MD-N24019EL0_5283_0000(CBWS) | Roads | 0.70852 | acres | Developed
MD-N24019EL0_5284_0000(CBWS) | Roads | 0.72115 | acres | Developed
MD-N24019EL0_5285_0000(CBWS) | Roads | 0.7097 | acres | Developed
MD-N24019EL0_5590_0000(CBWS) | Roads | 0.94905 | acres | Developed
MD-N24019EL0_5766_0000(CBWS) | Roads | 0.8349 | acres | Developed
MD-N24019EL0_5890_0000(CBWS) | Roads | 0.8349 | acres | Developed
MD-N24019EL1_5150_0001(CBWS) | Roads | 0.69143 | acres | Developed
MD-N24019EL2_4630_0000(CBWS) | Roads | 0.60792 | acres | Developed
MD-N24019EL2_4634_0000(CBWS) | Roads | 0.60318 | acres | Developed
MD-N24019EM0_4322_0000(CBWS) | Roads | 0.72075 | acres | Developed
MD-N24019EM0_4880_0000(CBWS) | Roads | 0.70767 | acres | Developed
MD-N24019EM0_4881_0000(CBWS) | Roads | 0.82902 | acres | Developed
MD-N24019EM0_4883_0000(CBWS) | Roads | 1.0575 | acres | Developed
MD-N24019EM0_4884_0000(CBWS) | Roads | 1.0575 | acres | Developed
MD-N24019EM0_4885_0000(CBWS) | Roads | 1.0524 | acres | Developed
MD-N24019EM0_4886_0000(CBWS) | Roads | 1.0572 | acres | Developed
MD-N24019EM0_4887_0000(CBWS) | Roads | 1.0575 | acres | Developed
MD-N24019EM0_4888_0000(CBWS) | Roads | 1.0575 | acres | Developed
MD-N24019EM0_4889_0000(CBWS) | Roads | 1.0575 | acres | Developed
MD-N24019EM0_4890_0000(CBWS) | Roads | 0.7201 | acres | Developed
MD-N24019EM0_4891_0000(CBWS) | Roads | 0.7766 | acres | Developed
MD-N24019EM0_5260_0000(CBWS) | Roads | 1.0307 | acres | Developed
MD-N24019EM0_5261_0000(CBWS) | Roads | 0.96414 | acres | Developed
MD-N24019EM0_5263_0000(CBWS) | Roads | 0.8349 | acres | Developed
MD-N24021PM1_3450_3400(CBWS) | Roads | 0.66184 | acres | Developed
MD-N24021PM1_3510_4000(CBWS) | Roads | 0.98408 | acres | Developed
MD-N24021PM1_3710_4040(CBWS) | Roads | 0.56017 | acres | Developed
MD-N24021PM1_3711_3710(CBWS) | Roads | 0.56547 | acres | Developed
MD-N24021PM1_4000_4290(CBWS) | Roads | 1.0196 | acres | Developed
MD-N24021PM2_2860_3040(CBWS) | Roads | 1.096 | acres | Developed
MD-N24021PM2_3400_3340(CBWS) | Roads | 1.0974 | acres | Developed
MD-N24021PM3_3040_3340(CBWS) | Roads | 1.0406 | acres | Developed
MD-N24021PM4_3340_3341(CBWS) | Roads | 0.96256 | acres | Developed
MD-N24021PM4_3341_4040(CBWS) | Roads | 0.8889 | acres | Developed
MD-N24021PM4_4040_4410(CBWS) | Roads | 0.68826 | acres | Developed
MD-N24021PM7_4150_4290(CBWS) | Roads | 1.0356 | acres | Developed
MD-N24021PM7_4200_4410(CBWS) | Roads | 0.93342 | acres | Developed
MD-N24021PM7_4290_4200(CBWS) | Roads | 1.0959 | acres | Developed
MD-N24021PM7_4410_4620(CBWS) | Roads | 0.57048 | acres | Developed
MD-N24023PU1_3850_4190(CBWS) | Roads | 0.61275 | acres | Developed
MD-N24023PU1_3940_3970(CBWS) | Roads | 0.58013 | acres | Developed
MD-N24023PU1_4190_4300(CBWS) | Roads | 0.57044 | acres | Developed
MD-N24023PU1_4300_4440(CBWS) | Roads | 0.57581 | acres | Developed
MD-N24023PU2_4720_4750(CBWS) | Roads | 0.57618 | acres | Developed
MD-N24023PU2_4750_4451(CBWS) | Roads | 0.5762 | acres | Developed
MD-N24023PU3_4450_4440(CBWS) | Roads | 0.57628 | acres | Developed
MD-N24023PU3_4451_4450(CBWS) | Roads | 0.57656 | acres | Developed
MD-N24025SL0_2721_2720(CBWS) | Roads | 0.75575 | acres | Developed
MD-N24025SL2_2750_2720(CBWS) | Roads | 0.71444 | acres | Developed
MD-N24025SL2_2910_3060(CBWS) | Roads | 0.71613 | acres | Developed
MD-N24025SL2_3060_0001(CBWS) | Roads | 0.79245 | acres | Developed
MD-N24025SL9_2720_0001(CBWS) | Roads | 0.97902 | acres | Developed
MD-N24025SL9_2970_0000(CBWS) | Roads | 0.94512 | acres | Developed
MD-N24025SL9_2971_0000(CBWS) | Roads | 0.72494 | acres | Developed
MD-N24025WU0_3160_0000(CBWS) | Roads | 1.0717 | acres | Developed
MD-N24025WU0_3161_0000(CBWS) | Roads | 1.0623 | acres | Developed
MD-N24025WU0_3162_0000(CBWS) | Roads | 1.0575 | acres | Developed
MD-N24025WU0_3163_0000(CBWS) | Roads | 1.0575 | acres | Developed
MD-N24025WU0_3164_0000(CBWS) | Roads | 1.0575 | acres | Developed
MD-N24025WU0_3250_0001(CBWS) | Roads | 0.83673 | acres | Developed
MD-N24025WU0_3251_0000(CBWS) | Roads | 1.0797 | acres | Developed
MD-N24025WU0_3252_0000(CBWS) | Roads | 1.0774 | acres | Developed
MD-N24025WU0_3253_0000(CBWS) | Roads | 1.032 | acres | Developed
MD-N24025WU0_3254_0000(CBWS) | Roads | 1.097 | acres | Developed
MD-N24025WU0_3255_0000(CBWS) | Roads | 1.0575 | acres | Developed
MD-N24025WU0_3540_0000(CBWS) | Roads | 1.083 | acres | Developed
MD-N24025WU1_3240_3331(CBWS) | Roads | 0.76748 | acres | Developed
MD-N24025WU1_3330_0001(CBWS) | Roads | 1.0222 | acres | Developed
MD-N24025WU1_3331_3330(CBWS) | Roads | 0.8713 | acres | Developed
MD-N24025WU1_3482_0001(CBWS) | Roads | 0.86391 | acres | Developed
MD-N24025WU2_3020_3320(CBWS) | Roads | 0.71692 | acres | Developed
MD-N24027WM1_3882_3880(CBWS) | Roads | 0.66969 | acres | Developed
MD-N24027WM3_3880_4060(CBWS) | Roads | 0.73887 | acres | Developed
MD-N24027WM3_4060_0001(CBWS) | Roads | 0.86502 | acres | Developed
MD-N24027XU0_4090_4270(CBWS) | Roads | 0.72643 | acres | Developed
MD-N24027XU0_4091_4270(CBWS) | Roads | 0.71784 | acres | Developed
MD-N24027XU0_4092_4090(CBWS) | Roads | 0.71444 | acres | Developed
MD-N24027XU0_4130_4070(CBWS) | Roads | 0.58176 | acres | Developed
MD-N24027XU2_4070_4330(CBWS) | Roads | 0.71828 | acres | Developed
MD-N24027XU2_4270_4650(CBWS) | Roads | 0.77459 | acres | Developed
MD-N24027XU2_4330_4480(CBWS) | Roads | 0.7175 | acres | Developed
MD-N24027XU2_4480_4650(CBWS) | Roads | 0.80897 | acres | Developed
MD-N24029EU0_3360_0000(CBWS) | Roads | 1.0575 | acres | Developed
MD-N24029EU0_3361_0000(CBWS) | Roads | 0.90064 | acres | Developed
MD-N24029EU0_3362_0000(CBWS) | Roads | 1.017 | acres | Developed
MD-N24029EU0_3363_0000(CBWS) | Roads | 1.0575 | acres | Developed
MD-N24029EU0_3570_0000(CBWS) | Roads | 0.93055 | acres | Developed
MD-N24029EU0_3571_0000(CBWS) | Roads | 1.057 | acres | Developed
MD-N24029EU0_3572_0000(CBWS) | Roads | 1.058 | acres | Developed
MD-N24029EU0_3573_0000(CBWS) | Roads | 1.0582 | acres | Developed
MD-N24029EU0_3700_0000(CBWS) | Roads | 0.93165 | acres | Developed
MD-N24029EU0_3720_0000(CBWS) | Roads | 0.98938 | acres | Developed
MD-N24029EU0_3724_0000(CBWS) | Roads | 0.95235 | acres | Developed
MD-N24029EU0_3725_0000(CBWS) | Roads | 1.0548 | acres | Developed
MD-N24029EU0_3726_0001(CBWS) | Roads | 1.0524 | acres | Developed
MD-N24029EU0_4010_0000(CBWS) | Roads | 1.0575 | acres | Developed
MD-N24029EU0_4011_0000(CBWS) | Roads | 1.0574 | acres | Developed
MD-N24029EU0_4012_0000(CBWS) | Roads | 1.0575 | acres | Developed
MD-N24029EU0_4013_0000(CBWS) | Roads | 1.057 | acres | Developed
MD-N24029EU0_4014_0000(CBWS) | Roads | 1.0327 | acres | Developed
MD-N24029EU0_4015_0000(CBWS) | Roads | 1.0578 | acres | Developed
MD-N24029EU0_4016_0000(CBWS) | Roads | 1.0575 | acres | Developed
MD-N24029EU0_4120_0000(CBWS) | Roads | 0.85097 | acres | Developed
MD-N24029EU0_4122_0000(CBWS) | Roads | 0.95768 | acres | Developed
MD-N24029EU0_4123_0000(CBWS) | Roads | 0.74289 | acres | Developed
MD-N24029EU0_4125_0000(CBWS) | Roads | 0.92736 | acres | Developed
MD-N24029EU2_3520_0001(CBWS) | Roads | 0.86586 | acres | Developed
MD-N24031PL0_4510_0001(CBWS) | Roads | 0.72716 | acres | Developed
MD-N24031PL1_4460_4780(CBWS) | Roads | 0.71859 | acres | Developed
MD-N24031PL1_4540_0001(CBWS) | Roads | 0.75402 | acres | Developed
MD-N24031PL1_4780_0001(CBWS) | Roads | 0.73406 | acres | Developed
MD-N24031PM0_4640_4820(CBWS) | Roads | 0.72301 | acres | Developed
MD-N24031PM1_4250_4500(CBWS) | Roads | 0.68396 | acres | Developed
MD-N24031PM1_4251_4250(CBWS) | Roads | 0.8349 | acres | Developed
MD-N24031PM1_4252_4250(CBWS) | Roads | 0.71578 | acres | Developed
MD-N24031PM1_4500_4580(CBWS) | Roads | 0.80174 | acres | Developed
MD-N24031PM4_4040_4410(CBWS) | Roads | 0.56131 | acres | Developed
MD-N24031PM7_4410_4620(CBWS) | Roads | 0.91047 | acres | Developed
MD-N24031PM7_4580_4820(CBWS) | Roads | 0.72583 | acres | Developed
MD-N24031PM7_4620_4580(CBWS) | Roads | 1.0963 | acres | Developed
MD-N24031PM7_4820_0001(CBWS) | Roads | 0.71998 | acres | Developed
MD-N24031XU0_4130_4070(CBWS) | Roads | 0.60053 | acres | Developed
MD-N24031XU2_4070_4330(CBWS) | Roads | 0.71831 | acres | Developed
MD-N24031XU2_4330_4480(CBWS) | Roads | 0.71994 | acres | Developed
MD-N24033PL0_4510_0001(CBWS) | Roads | 0.8727 | acres | Developed
MD-N24033PL0_4961_0000(CBWS) | Roads | 0.8299 | acres | Developed
MD-N24033PL0_5070_0001(CBWS) | Roads | 0.81877 | acres | Developed
MD-N24033PL0_5290_0000(CBWS) | Roads | 0.88295 | acres | Developed
MD-N24033PL0_5390_0000(CBWS) | Roads | 0.87531 | acres | Developed
MD-N24033PL1_4540_0001(CBWS) | Roads | 0.87909 | acres | Developed
MD-N24033PL1_5060_0000(CBWS) | Roads | 0.78786 | acres | Developed
MD-N24033PL1_5061_0000(CBWS) | Roads | 0.94987 | acres | Developed
MD-N24033PL1_5230_0001(CBWS) | Roads | 0.76802 | acres | Developed
MD-N24033PL2_4810_0000(CBWS) | Roads | 1.0317 | acres | Developed
MD-N24033PL2_4811_0000(CBWS) | Roads | 0.7865 | acres | Developed
MD-N24033PL2_5300_5630(CBWS) | Roads | 0.89039 | acres | Developed
MD-N24033PL7_4960_0000(CBWS) | Roads | 0.90828 | acres | Developed
MD-N24033PL7_4980_0000(CBWS) | Roads | 1.0248 | acres | Developed
MD-N24033XL0_5340_0000(CBWS) | Roads | 0.9191 | acres | Developed
MD-N24033XL1_4690_0001(CBWS) | Roads | 0.94963 | acres | Developed
MD-N24033XL1_4691_0000(CBWS) | Roads | 1.0394 | acres | Developed
MD-N24033XL3_4710_0000(CBWS) | Roads | 0.73758 | acres | Developed
MD-N24033XL3_4711_0000(CBWS) | Roads | 0.66473 | acres | Developed
MD-N24033XL3_4712_0000(CBWS) | Roads | 0.62909 | acres | Developed
MD-N24033XL3_4713_0000(CBWS) | Roads | 0.88607 | acres | Developed
MD-N24033XL3_4950_0000(CBWS) | Roads | 0.91245 | acres | Developed
MD-N24033XL3_4951_0000(CBWS) | Roads | 0.83313 | acres | Developed
MD-N24033XL3_4952_0000(CBWS) | Roads | 0.63541 | acres | Developed
MD-N24033XU2_4330_4480(CBWS) | Roads | 0.72415 | acres | Developed
MD-N24033XU2_4480_4650(CBWS) | Roads | 0.89702 | acres | Developed
MD-N24033XU3_4650_0001(CBWS) | Roads | 0.80227 | acres | Developed
MD-N24035EM2_3980_0001(CBWS) | Roads | 0.74594 | acres | Developed
MD-N24035EM2_4100_0001(CBWS) | Roads | 0.8219 | acres | Developed
MD-N24035EM2_4101_0000(CBWS) | Roads | 0.7321 | acres | Developed
MD-N24035EU0_3700_0000(CBWS) | Roads | 0.6642 | acres | Developed
MD-N24035EU0_3720_0000(CBWS) | Roads | 0.62487 | acres | Developed
MD-N24035EU0_3721_0000(CBWS) | Roads | 0.68367 | acres | Developed
MD-N24035EU0_3722_0000(CBWS) | Roads | 0.76629 | acres | Developed
MD-N24035EU0_3830_0001(CBWS) | Roads | 0.7355 | acres | Developed
MD-N24035EU0_4030_0000(CBWS) | Roads | 0.76989 | acres | Developed
MD-N24035EU0_4120_0000(CBWS) | Roads | 0.75871 | acres | Developed
MD-N24035EU0_4121_0000(CBWS) | Roads | 1.0749 | acres | Developed
MD-N24035EU0_4122_0000(CBWS) | Roads | 1.0519 | acres | Developed
MD-N24035EU0_4124_0000(CBWS) | Roads | 1.0576 | acres | Developed
MD-N24035EU0_4260_0000(CBWS) | Roads | 0.88939 | acres | Developed
MD-N24035EU0_4470_0000(CBWS) | Roads | 0.81146 | acres | Developed
MD-N24035EU0_4471_0000(CBWS) | Roads | 0.78833 | acres | Developed
MD-N24035EU0_4472_0000(CBWS) | Roads | 1.0575 | acres | Developed
MD-N24035EU0_4473_0000(CBWS) | Roads | 0.93185 | acres | Developed
MD-N24035EU0_4474_0000(CBWS) | Roads | 0.99395 | acres | Developed
MD-N24035EU0_4475_0000(CBWS) | Roads | 0.76145 | acres | Developed
MD-N24035EU0_4490_0000(CBWS) | Roads | 1.0606 | acres | Developed
MD-N24035EU0_4491_0000(CBWS) | Roads | 1.0669 | acres | Developed
MD-N24035EU0_4610_0000(CBWS) | Roads | 1.0623 | acres | Developed
MD-N24035EU0_4872_0000(CBWS) | Roads | 1.0689 | acres | Developed
MD-N24035EU2_3520_0001(CBWS) | Roads | 0.70696 | acres | Developed
MD-N24037PL0_5510_0001(CBWS) | Roads | 0.77101 | acres | Developed
MD-N24037PL0_5670_0000(CBWS) | Roads | 1.0082 | acres | Developed
MD-N24037PL0_5671_0000(CBWS) | Roads | 0.8033 | acres | Developed
MD-N24037PL0_5672_0000(CBWS) | Roads | 0.87042 | acres | Developed
MD-N24037PL0_5750_0001(CBWS) | Roads | 0.78853 | acres | Developed
MD-N24037PL0_5830_0001(CBWS) | Roads | 0.82606 | acres | Developed
MD-N24037PL0_5950_0000(CBWS) | Roads | 0.90682 | acres | Developed
MD-N24037PL0_5951_0000(CBWS) | Roads | 1.0576 | acres | Developed
MD-N24037PL0_5952_0000(CBWS) | Roads | 0.96516 | acres | Developed
MD-N24037PL0_5960_0000(CBWS) | Roads | 0.9259 | acres | Developed
MD-N24037PL0_5961_0000(CBWS) | Roads | 0.78466 | acres | Developed
MD-N24037PL0_5962_0000(CBWS) | Roads | 0.8789 | acres | Developed
MD-N24037PL0_5980_0000(CBWS) | Roads | 1.0394 | acres | Developed
MD-N24037PL0_5981_0000(CBWS) | Roads | 0.81673 | acres | Developed
MD-N24037PL0_5982_0000(CBWS) | Roads | 0.94675 | acres | Developed
MD-N24037PL0_5983_0000(CBWS) | Roads | 1.0575 | acres | Developed
MD-N24037PL0_6020_0000(CBWS) | Roads | 1.0575 | acres | Developed
MD-N24037PL0_6060_0000(CBWS) | Roads | 0.98113 | acres | Developed
MD-N24037PL0_6110_0000(CBWS) | Roads | 1.0041 | acres | Developed
MD-N24037PL1_5910_0001(CBWS) | Roads | 0.78867 | acres | Developed
MD-N24037WL0_4924_0000(CBWS) | Roads | 0.88229 | acres | Developed
MD-N24037WL0_5880_0000(CBWS) | Roads | 0.94453 | acres | Developed
MD-N24037WL0_5881_0000(CBWS) | Roads | 1.0575 | acres | Developed
MD-N24037XL0_4953_0000(CBWS) | Roads | 0.96093 | acres | Developed
MD-N24037XL0_4955_0000(CBWS) | Roads | 0.95442 | acres | Developed
MD-N24037XL0_4956_0000(CBWS) | Roads | 0.99444 | acres | Developed
MD-N24037XL0_5340_0000(CBWS) | Roads | 0.98533 | acres | Developed
MD-N24037XL0_5344_0000(CBWS) | Roads | 0.9192 | acres | Developed
MD-N24037XL0_5347_0000(CBWS) | Roads | 0.97044 | acres | Developed
MD-N24037XL0_5349_0000(CBWS) | Roads | 1.057 | acres | Developed
MD-N24039EL0_5761_0000(CBWS) | Roads | 0.69315 | acres | Developed
MD-N24039EL0_5762_0000(CBWS) | Roads | 0.65952 | acres | Developed
MD-N24039EL0_5763_0000(CBWS) | Roads | 0.84024 | acres | Developed
MD-N24039EL0_5765_0000(CBWS) | Roads | 0.74478 | acres | Developed
MD-N24039EL0_5890_0000(CBWS) | Roads | 0.86053 | acres | Developed
MD-N24039EL0_5891_0000(CBWS) | Roads | 0.71847 | acres | Developed
MD-N24039EL0_5892_0000(CBWS) | Roads | 0.80066 | acres | Developed
MD-N24039EL0_5893_0000(CBWS) | Roads | 0.73588 | acres | Developed
MD-N24039EL0_5894_0000(CBWS) | Roads | 0.71839 | acres | Developed
MD-N24039EL0_6001_0000(CBWS) | Roads | 0.85921 | acres | Developed
MD-N24039EL0_6002_0000(CBWS) | Roads | 0.88288 | acres | Developed
MD-N24039EL0_6003_0000(CBWS) | Roads | 0.89675 | acres | Developed
MD-N24039EL0_6004_0000(CBWS) | Roads | 0.8349 | acres | Developed
MD-N24039EL0_6010_0000(CBWS) | Roads | 0.82129 | acres | Developed
MD-N24039EL0_6011_0000(CBWS) | Roads | 0.78048 | acres | Developed
MD-N24039EL1_5570_0001(CBWS) | Roads | 0.67927 | acres | Developed
MD-N24039EL1_6000_0001(CBWS) | Roads | 0.92937 | acres | Developed
MD-N24039EL3_5970_0000(CBWS) | Roads | 0.85464 | acres | Developed
MD-N24039EL3_5971_0000(CBWS) | Roads | 0.97664 | acres | Developed
MD-N24039EL3_5974_0000(CBWS) | Roads | 0.93671 | acres | Developed
MD-N24041EM0_4324_0000(CBWS) | Roads | 0.80111 | acres | Developed
MD-N24041EM0_4551_0000(CBWS) | Roads | 1.0575 | acres | Developed
MD-N24041EM0_4870_0000(CBWS) | Roads | 1.0575 | acres | Developed
MD-N24041EM0_4871_0000(CBWS) | Roads | 1.0246 | acres | Developed
MD-N24041EM0_4874_0000(CBWS) | Roads | 0.86893 | acres | Developed
MD-N24041EM0_4875_0000(CBWS) | Roads | 1.0575 | acres | Developed
MD-N24041EM0_4876_0000(CBWS) | Roads | 0.92206 | acres | Developed
MD-N24041EM0_4882_0000(CBWS) | Roads | 0.86789 | acres | Developed
MD-N24041EM2_4101_0000(CBWS) | Roads | 0.70407 | acres | Developed
MD-N24041EM4_4740_0000(CBWS) | Roads | 0.75417 | acres | Developed
MD-N24041EU0_4470_0000(CBWS) | Roads | 0.81323 | acres | Developed
MD-N24041EU0_4474_0000(CBWS) | Roads | 1.0575 | acres | Developed
MD-N24041EU0_4475_0000(CBWS) | Roads | 0.74073 | acres | Developed
MD-N24041EU0_4550_0000(CBWS) | Roads | 1.0575 | acres | Developed
MD-N24041EU0_4700_0000(CBWS) | Roads | 0.86192 | acres | Developed
MD-N24041EU0_4873_0000(CBWS) | Roads | 1.0576 | acres | Developed
MD-N24043PM7_4150_4290(CBWS) | Roads | 0.7226 | acres | Developed
MD-N24043PU0_3000_3090(CBWS) | Roads | 0.72119 | acres | Developed
MD-N24043PU0_3601_3602(CBWS) | Roads | 0.86513 | acres | Developed
MD-N24043PU0_3611_3530(CBWS) | Roads | 0.75041 | acres | Developed
MD-N24043PU0_3751_3752(CBWS) | Roads | 1.0973 | acres | Developed
MD-N24043PU1_3030_3440(CBWS) | Roads | 0.88881 | acres | Developed
MD-N24043PU1_3100_3690(CBWS) | Roads | 0.7367 | acres | Developed
MD-N24043PU2_2840_3080(CBWS) | Roads | 1.0387 | acres | Developed
MD-N24043PU2_3080_3640(CBWS) | Roads | 0.98383 | acres | Developed
MD-N24043PU2_3090_4050(CBWS) | Roads | 1.0108 | acres | Developed
MD-N24043PU2_4050_4180(CBWS) | Roads | 0.98086 | acres | Developed
MD-N24043PU3_2510_3290(CBWS) | Roads | 0.63099 | acres | Developed
MD-N24043PU3_3290_3390(CBWS) | Roads | 1.0974 | acres | Developed
MD-N24043PU3_3390_3730(CBWS) | Roads | 1.0812 | acres | Developed
MD-N24043PU6_3440_3590(CBWS) | Roads | 1.0255 | acres | Developed
MD-N24043PU6_3530_3440(CBWS) | Roads | 0.8433 | acres | Developed
MD-N24043PU6_3590_3640(CBWS) | Roads | 1.0974 | acres | Developed
MD-N24043PU6_3600_3602(CBWS) | Roads | 0.98743 | acres | Developed
MD-N24043PU6_3602_3730(CBWS) | Roads | 1.0963 | acres | Developed
MD-N24043PU6_3610_3530(CBWS) | Roads | 0.81831 | acres | Developed
MD-N24043PU6_3640_3600(CBWS) | Roads | 1.0328 | acres | Developed
MD-N24043PU6_3690_3610(CBWS) | Roads | 0.77847 | acres | Developed
MD-N24043PU6_3730_3750(CBWS) | Roads | 1.095 | acres | Developed
MD-N24043PU6_3750_3752(CBWS) | Roads | 1.0965 | acres | Developed
MD-N24043PU6_3752_4080(CBWS) | Roads | 1.0894 | acres | Developed
MD-N24043PU6_4080_4180(CBWS) | Roads | 1.09 | acres | Developed
MD-N24043PU6_4180_4150(CBWS) | Roads | 0.84034 | acres | Developed
MD-N24045EL0_4593_0000(CBWS) | Roads | 0.55874 | acres | Developed
MD-N24045EL0_4594_0000(CBWS) | Roads | 0.62264 | acres | Developed
MD-N24045EL0_4595_0000(CBWS) | Roads | 0.68042 | acres | Developed
MD-N24045EL0_4596_0000(CBWS) | Roads | 0.62679 | acres | Developed
MD-N24045EL0_4597_0000(CBWS) | Roads | 0.57355 | acres | Developed
MD-N24045EL0_4598_0000(CBWS) | Roads | 0.6165 | acres | Developed
MD-N24045EL0_4633_0000(CBWS) | Roads | 0.64308 | acres | Developed
MD-N24045EL0_5040_0000(CBWS) | Roads | 0.65554 | acres | Developed
MD-N24045EL0_5400_0001(CBWS) | Roads | 0.66087 | acres | Developed
MD-N24045EL0_5760_0000(CBWS) | Roads | 0.65582 | acres | Developed
MD-N24045EL0_5761_0000(CBWS) | Roads | 0.70562 | acres | Developed
MD-N24045EL0_5762_0000(CBWS) | Roads | 0.66773 | acres | Developed
MD-N24045EL0_5764_0000(CBWS) | Roads | 0.59346 | acres | Developed
MD-N24045EL0_5767_0001(CBWS) | Roads | 0.62109 | acres | Developed
MD-N24045EL1_5430_0001(CBWS) | Roads | 0.6544 | acres | Developed
MD-N24045EL1_5570_0001(CBWS) | Roads | 0.62568 | acres | Developed
MD-N24045EL2_4630_0000(CBWS) | Roads | 0.5412 | acres | Developed
MD-N24045EL2_4634_0000(CBWS) | Roads | 0.54369 | acres | Developed
MD-N24045EL2_5110_5270(CBWS) | Roads | 0.65565 | acres | Developed
MD-N24045EL2_5270_0001(CBWS) | Roads | 0.63539 | acres | Developed
MD-N24045EL2_5272_5270(CBWS) | Roads | 0.65027 | acres | Developed
MD-N24047EL0_5271_0000(CBWS) | Roads | 0.66169 | acres | Developed
MD-N24047EL1_5430_0001(CBWS) | Roads | 0.61952 | acres | Developed
MD-N24047EL1_5570_0001(CBWS) | Roads | 0.64865 | acres | Developed
MD-N24047EL1_5660_0000(CBWS) | Roads | 0.61031 | acres | Developed
MD-N24047EL2_5110_5270(CBWS) | Roads | 0.64376 | acres | Developed
MD-N24047EL2_5270_0001(CBWS) | Roads | 0.77505 | acres | Developed
MD-N24047EL3_5870_0000(CBWS) | Roads | 0.69118 | acres | Developed
MD-N24047EL3_5970_0000(CBWS) | Roads | 0.64898 | acres | Developed
MD-N24047EL3_5971_0000(CBWS) | Roads | 0.78941 | acres | Developed
MD-N24047EL3_5972_0000(CBWS) | Roads | 0.82494 | acres | Developed
MD-N24510WM0_3650_0001(CBWS) | Roads | 0.88435 | acres | Developed
MD-N24510WM0_3740_0001(CBWS) | Roads | 0.84842 | acres | Developed
MD-N24510WM0_3741_0000(CBWS) | Roads | 0.91962 | acres | Developed
MD-N24510WM0_3960_0000(CBWS) | Roads | 0.9793 | acres | Developed
MD-N24510WM0_3961_0000(CBWS) | Roads | 0.75811 | acres | Developed
MD-N24510WM0_3962_0000(CBWS) | Roads | 0.84347 | acres | Developed
MD-N24510WM0_3964_0000(CBWS) | Roads | 1.0967 | acres | Developed
MD-N24510WM1_3910_0001(CBWS) | Roads | 0.97218 | acres | Developed
MD-N24510WM3_4060_0001(CBWS) | Roads | 0.83485 | acres | Developed
NY-N36003SU2_0510_0570(CBWS) | Roads | 0.76585 | acres | Developed
NY-N36003SU2_0620_0580(CBWS) | Roads | 1.0383 | acres | Developed
NY-N36007SU1_0410_0480(CBWS) | Roads | 0.86302 | acres | Developed
NY-N36007SU2_0280_0430(CBWS) | Roads | 1.0575 | acres | Developed
NY-N36007SU2_0440_0550(CBWS) | Roads | 0.87247 | acres | Developed
NY-N36007SU3_0240_0350(CBWS) | Roads | 0.70641 | acres | Developed
NY-N36007SU4_0260_0350(CBWS) | Roads | 0.72311 | acres | Developed
NY-N36007SU4_0350_0420(CBWS) | Roads | 0.84166 | acres | Developed
NY-N36007SU4_0430_0420(CBWS) | Roads | 0.85359 | acres | Developed
NY-N36007SU5_0420_0500(CBWS) | Roads | 0.80499 | acres | Developed
NY-N36007SU5_0460_0480(CBWS) | Roads | 0.76195 | acres | Developed
NY-N36007SU6_0480_0520(CBWS) | Roads | 0.87592 | acres | Developed
NY-N36007SU6_0500_0550(CBWS) | Roads | 0.77669 | acres | Developed
NY-N36007SU6_0520_0500(CBWS) | Roads | 0.79487 | acres | Developed
NY-N36007SU7_0550_0540(CBWS) | Roads | 0.91742 | acres | Developed
NY-N36015SU2_0450_0720(CBWS) | Roads | 0.77408 | acres | Developed
NY-N36015SU2_0470_0590(CBWS) | Roads | 0.86255 | acres | Developed
NY-N36015SU2_0680_0610(CBWS) | Roads | 0.77677 | acres | Developed
NY-N36015SU5_0530_0610(CBWS) | Roads | 0.66949 | acres | Developed
NY-N36015SU5_0600_0750(CBWS) | Roads | 0.74661 | acres | Developed
NY-N36015SU5_0610_0600(CBWS) | Roads | 0.78782 | acres | Developed
NY-N36017SU1_0050_0090(CBWS) | Roads | 0.57313 | acres | Developed
NY-N36017SU1_0200_0270(CBWS) | Roads | 0.85016 | acres | Developed
NY-N36017SU1_0380_0400(CBWS) | Roads | 0.76244 | acres | Developed
NY-N36017SU1_0410_0480(CBWS) | Roads | 0.88173 | acres | Developed
NY-N36017SU2_0070_0090(CBWS) | Roads | 0.58737 | acres | Developed
NY-N36017SU2_0110_0240(CBWS) | Roads | 0.78575 | acres | Developed
NY-N36017SU2_0280_0430(CBWS) | Roads | 0.88195 | acres | Developed
NY-N36017SU2_0360_0460(CBWS) | Roads | 0.8744 | acres | Developed
NY-N36017SU3_0010_0190(CBWS) | Roads | 0.78756 | acres | Developed
NY-N36017SU3_0090_0170(CBWS) | Roads | 0.79027 | acres | Developed
NY-N36017SU3_0170_0270(CBWS) | Roads | 0.69899 | acres | Developed
NY-N36017SU3_0190_0300(CBWS) | Roads | 0.82549 | acres | Developed
NY-N36017SU3_0240_0350(CBWS) | Roads | 0.82322 | acres | Developed
NY-N36017SU4_0270_0430(CBWS) | Roads | 0.8543 | acres | Developed
NY-N36017SU4_0300_0310(CBWS) | Roads | 0.91187 | acres | Developed
NY-N36017SU4_0350_0420(CBWS) | Roads | 1.0567 | acres | Developed
NY-N36017SU4_0430_0420(CBWS) | Roads | 0.71189 | acres | Developed
NY-N36017SU5_0310_0400(CBWS) | Roads | 0.72622 | acres | Developed
NY-N36017SU5_0400_0460(CBWS) | Roads | 0.64058 | acres | Developed
NY-N36017SU5_0420_0500(CBWS) | Roads | 1.0554 | acres | Developed
NY-N36017SU5_0460_0480(CBWS) | Roads | 0.68916 | acres | Developed
NY-N36023SU1_0330_0560(CBWS) | Roads | 0.80854 | acres | Developed
NY-N36023SU2_0110_0240(CBWS) | Roads | 0.74422 | acres | Developed
NY-N36023SU2_0120_0260(CBWS) | Roads | 0.75172 | acres | Developed
NY-N36023SU2_0160_0260(CBWS) | Roads | 0.67569 | acres | Developed
NY-N36023SU2_0280_0430(CBWS) | Roads | 1.0568 | acres | Developed
NY-N36023SU3_0240_0350(CBWS) | Roads | 0.85074 | acres | Developed
NY-N36023SU4_0260_0350(CBWS) | Roads | 0.89312 | acres | Developed
NY-N36023SU4_0350_0420(CBWS) | Roads | 1.0429 | acres | Developed
NY-N36025SU1_0380_0400(CBWS) | Roads | 1.0549 | acres | Developed
NY-N36025SU2_0100_0230(CBWS) | Roads | 0.78651 | acres | Developed
NY-N36025SU2_0150_0220(CBWS) | Roads | 0.72978 | acres | Developed
NY-N36025SU2_0290_0291(CBWS) | Roads | 0.8832 | acres | Developed
NY-N36025SU2_0291_0320(CBWS) | Roads | 0.65662 | acres | Developed
NY-N36025SU2_0320_0340(CBWS) | Roads | 0.6382 | acres | Developed
NY-N36025SU4_0220_0250(CBWS) | Roads | 0.59979 | acres | Developed
NY-N36025SU4_0250_0340(CBWS) | Roads | 0.58637 | acres | Developed
NY-N36025SU5_0310_0400(CBWS) | Roads | 0.59105 | acres | Developed
NY-N36025SU5_0340_0310(CBWS) | Roads | 0.81244 | acres | Developed
NY-N36043SU1_0060_0190(CBWS) | Roads | 0.82006 | acres | Developed
NY-N36043SU2_0020_0140(CBWS) | Roads | 1.0574 | acres | Developed
NY-N36043SU2_0030_0140(CBWS) | Roads | 1.0456 | acres | Developed
NY-N36043SU3_0010_0190(CBWS) | Roads | 0.74863 | acres | Developed
NY-N36051SU3_0370_0490(CBWS) | Roads | 0.75882 | acres | Developed
NY-N36053SU1_0050_0090(CBWS) | Roads | 0.79414 | acres | Developed
NY-N36053SU2_0070_0090(CBWS) | Roads | 0.81106 | acres | Developed
NY-N36053SU2_0110_0240(CBWS) | Roads | 0.83082 | acres | Developed
NY-N36053SU2_0120_0260(CBWS) | Roads | 0.67671 | acres | Developed
NY-N36053SU3_0010_0190(CBWS) | Roads | 0.68599 | acres | Developed
NY-N36053SU3_0090_0170(CBWS) | Roads | 1.0184 | acres | Developed
NY-N36065SU1_0050_0090(CBWS) | Roads | 0.82437 | acres | Developed
NY-N36065SU3_0010_0190(CBWS) | Roads | 0.63698 | acres | Developed
NY-N36067SU2_0120_0260(CBWS) | Roads | 0.72964 | acres | Developed
NY-N36067SU2_0160_0260(CBWS) | Roads | 0.697 | acres | Developed
NY-N36069SU3_0370_0490(CBWS) | Roads | 0.63779 | acres | Developed
NY-N36077SU1_0060_0190(CBWS) | Roads | 0.75532 | acres | Developed
NY-N36077SU1_0080_0210(CBWS) | Roads | 0.78931 | acres | Developed
NY-N36077SU2_0020_0140(CBWS) | Roads | 0.86703 | acres | Developed
NY-N36077SU2_0030_0140(CBWS) | Roads | 0.8133 | acres | Developed
NY-N36077SU2_0040_0180(CBWS) | Roads | 0.78883 | acres | Developed
NY-N36077SU2_0100_0230(CBWS) | Roads | 0.81353 | acres | Developed
NY-N36077SU2_0130_0250(CBWS) | Roads | 0.79271 | acres | Developed
NY-N36077SU2_0150_0220(CBWS) | Roads | 0.85884 | acres | Developed
NY-N36077SU2_0210_0300(CBWS) | Roads | 0.81185 | acres | Developed
NY-N36077SU2_0290_0291(CBWS) | Roads | 0.75661 | acres | Developed
NY-N36077SU3_0010_0190(CBWS) | Roads | 0.68359 | acres | Developed
NY-N36077SU3_0140_0180(CBWS) | Roads | 0.78753 | acres | Developed
NY-N36077SU3_0180_0230(CBWS) | Roads | 0.73582 | acres | Developed
NY-N36077SU3_0190_0300(CBWS) | Roads | 0.59148 | acres | Developed
NY-N36077SU4_0220_0250(CBWS) | Roads | 0.65361 | acres | Developed
NY-N36077SU4_0230_0220(CBWS) | Roads | 0.66396 | acres | Developed
NY-N36077SU4_0250_0340(CBWS) | Roads | 0.79895 | acres | Developed
NY-N36077SU4_0300_0310(CBWS) | Roads | 0.79382 | acres | Developed
NY-N36077SU5_0340_0310(CBWS) | Roads | 0.68577 | acres | Developed
NY-N36095SU2_0150_0220(CBWS) | Roads | 0.8159 | acres | Developed
NY-N36097SU2_0450_0720(CBWS) | Roads | 0.73587 | acres | Developed
NY-N36097SU3_0370_0490(CBWS) | Roads | 0.67453 | acres | Developed
NY-N36097SU3_0490_0530(CBWS) | Roads | 0.74728 | acres | Developed
NY-N36097SU5_0530_0610(CBWS) | Roads | 0.73604 | acres | Developed
NY-N36101SU1_0820_0740(CBWS) | Roads | 1.0565 | acres | Developed
NY-N36101SU2_0510_0570(CBWS) | Roads | 0.67843 | acres | Developed
NY-N36101SU2_0570_0580(CBWS) | Roads | 0.73736 | acres | Developed
NY-N36101SU2_0620_0580(CBWS) | Roads | 0.90253 | acres | Developed
NY-N36101SU2_0640_0630(CBWS) | Roads | 1.0174 | acres | Developed
NY-N36101SU2_0680_0610(CBWS) | Roads | 1.0574 | acres | Developed
NY-N36101SU2_0740_0741(CBWS) | Roads | 0.87179 | acres | Developed
NY-N36101SU2_0741_0690(CBWS) | Roads | 0.74319 | acres | Developed
NY-N36101SU3_0370_0490(CBWS) | Roads | 0.70263 | acres | Developed
NY-N36101SU3_0490_0530(CBWS) | Roads | 0.76182 | acres | Developed
NY-N36101SU3_0770_0690(CBWS) | Roads | 0.86997 | acres | Developed
NY-N36101SU4_0580_0630(CBWS) | Roads | 0.80121 | acres | Developed
NY-N36101SU4_0630_0650(CBWS) | Roads | 0.77081 | acres | Developed
NY-N36101SU4_0690_0650(CBWS) | Roads | 0.83429 | acres | Developed
NY-N36101SU5_0530_0610(CBWS) | Roads | 0.75788 | acres | Developed
NY-N36101SU5_0650_0530(CBWS) | Roads | 0.65002 | acres | Developed
NY-N36107SU1_0330_0560(CBWS) | Roads | 0.77731 | acres | Developed
NY-N36107SU1_0390_0560(CBWS) | Roads | 0.78019 | acres | Developed
NY-N36107SU2_0440_0550(CBWS) | Roads | 1.0384 | acres | Developed
NY-N36107SU2_0450_0720(CBWS) | Roads | 0.69118 | acres | Developed
NY-N36107SU2_0470_0590(CBWS) | Roads | 0.70169 | acres | Developed
NY-N36107SU2_0560_0590(CBWS) | Roads | 0.74271 | acres | Developed
NY-N36107SU3_0590_0540(CBWS) | Roads | 0.70546 | acres | Developed
NY-N36107SU4_0260_0350(CBWS) | Roads | 1.0456 | acres | Developed
NY-N36107SU5_0600_0750(CBWS) | Roads | 0.58012 | acres | Developed
NY-N36107SU7_0540_0720(CBWS) | Roads | 0.78625 | acres | Developed
NY-N36107SU7_0550_0540(CBWS) | Roads | 0.77358 | acres | Developed
NY-N36109SU1_0330_0560(CBWS) | Roads | 0.60539 | acres | Developed
NY-N36109SU1_0390_0560(CBWS) | Roads | 0.84303 | acres | Developed
NY-N36109SU2_0160_0260(CBWS) | Roads | 0.72148 | acres | Developed
NY-N36109SU2_0450_0720(CBWS) | Roads | 0.8835 | acres | Developed
NY-N36109SU2_0470_0590(CBWS) | Roads | 0.81497 | acres | Developed
NY-N36123SU3_0370_0490(CBWS) | Roads | 0.91165 | acres | Developed
PA-H42013SJ2_2530_2820(CBWS) | Roads | 0.6693 | acres | Developed
PA-H42013SJ3_2040_1980(CBWS) | Roads | 0.75023 | acres | Developed
PA-H42013SJ3_2250_2230(CBWS) | Roads | 0.63128 | acres | Developed
PA-H42013SW3_1870_1800(CBWS) | Roads | 0.60416 | acres | Developed
PA-H42027SL3_1710_1740(CBWS) | Roads | 0.61778 | acres | Developed
PA-H42027SW1_1560_1460(CBWS) | Roads | 0.60415 | acres | Developed
PA-H42027SW1_1570_1640(CBWS) | Roads | 0.60331 | acres | Developed
PA-H42027SW3_1580_1440(CBWS) | Roads | 0.62772 | acres | Developed
PA-H42043SL3_1960_2080(CBWS) | Roads | 0.62368 | acres | Developed
PA-H42043SL8_2080_2050(CBWS) | Roads | 0.67247 | acres | Developed
PA-H42043SL9_2050_2270(CBWS) | Roads | 0.60674 | acres | Developed
PA-H42079SU2_0990_0950(CBWS) | Roads | 1.0575 | acres | Developed
PA-H42079SU2_1020_0980(CBWS) | Roads | 1.0575 | acres | Developed
PA-H42079SU2_1200_1310(CBWS) | Roads | 1.0528 | acres | Developed
PA-H42079SU2_1210_1310(CBWS) | Roads | 0.86391 | acres | Developed
PA-H42079SU7_1140_1420(CBWS) | Roads | 0.86391 | acres | Developed
PA-H42113SU2_0990_0950(CBWS) | Roads | 1.0575 | acres | Developed
PA-H42113SU2_1200_1310(CBWS) | Roads | 1.0575 | acres | Developed
PA-H42113SU2_1210_1310(CBWS) | Roads | 1.0572 | acres | Developed
PA-H42113SW1_1180_1190(CBWS) | Roads | 1.0575 | acres | Developed
PA-H42113SW2_1070_1060(CBWS) | Roads | 1.0575 | acres | Developed
PA-H42113SW2_1190_1410(CBWS) | Roads | 0.94827 | acres | Developed
PA-H42115SU1_0660_0710(CBWS) | Roads | 1.0575 | acres | Developed
PA-H42115SU2_0670_0810(CBWS) | Roads | 0.95216 | acres | Developed
PA-H42115SU2_0780_0710(CBWS) | Roads | 1.0572 | acres | Developed
PA-H42115SU3_0810_0970(CBWS) | Roads | 1.0595 | acres | Developed
PA-H42115SU6_0480_0520(CBWS) | Roads | 1.0575 | acres | Developed
PA-H42117SW2_1100_1130(CBWS) | Roads | 0.96597 | acres | Developed
PA-H42117SW3_0930_1110(CBWS) | Roads | 1.0455 | acres | Developed
PA-H42117SW4_1110_1150(CBWS) | Roads | 0.79191 | acres | Developed
PA-H42117SW4_1150_1350(CBWS) | Roads | 0.90758 | acres | Developed
PA-H42119SL3_1710_1740(CBWS) | Roads | 0.60346 | acres | Developed
PA-H42119SW1_1560_1460(CBWS) | Roads | 0.60333 | acres | Developed
PA-H42119SW1_1570_1640(CBWS) | Roads | 0.60708 | acres | Developed
PA-H42119SW3_1580_1440(CBWS) | Roads | 0.61719 | acres | Developed
PA-H42119SW7_1410_1460(CBWS) | Roads | 0.60327 | acres | Developed
PA-H42131SU2_0990_0950(CBWS) | Roads | 1.0413 | acres | Developed
PA-H42131SU2_1020_0980(CBWS) | Roads | 1.0311 | acres | Developed
PA-H42131SW2_1070_1060(CBWS) | Roads | 1.0575 | acres | Developed
PA-L42069SU3_0970_1120(CBWS) | Roads | 0.70255 | acres | Developed
PA-L42079SU3_0970_1120(CBWS) | Roads | 0.73897 | acres | Developed
PA-L42079SU7_0980_1120(CBWS) | Roads | 0.64932 | acres | Developed
PA-L42079SU7_1120_1140(CBWS) | Roads | 0.67759 | acres | Developed
PA-L42079SU7_1140_1420(CBWS) | Roads | 0.66776 | acres | Developed
PA-L42113SW3_1060_1260(CBWS) | Roads | 1.0575 | acres | Developed
PA-N42001PM2_2860_3040(CBWS) | Roads | 1.0616 | acres | Developed
PA-N42001PM3_3040_3340(CBWS) | Roads | 0.95552 | acres | Developed
PA-N42001PU0_3000_3090(CBWS) | Roads | 1.0097 | acres | Developed
PA-N42001PU2_2790_3290(CBWS) | Roads | 0.9928 | acres | Developed
PA-N42001SL3_2400_2440(CBWS) | Roads | 0.77854 | acres | Developed
PA-N42001SL3_2460_2430(CBWS) | Roads | 1.0357 | acres | Developed
PA-N42009PU0_3871_3690(CBWS) | Roads | 0.74342 | acres | Developed
PA-N42009PU1_3100_3690(CBWS) | Roads | 0.74041 | acres | Developed
PA-N42009PU1_3170_3580(CBWS) | Roads | 0.63038 | acres | Developed
PA-N42009PU1_3580_3780(CBWS) | Roads | 0.60715 | acres | Developed
PA-N42009PU2_3140_3680(CBWS) | Roads | 0.71699 | acres | Developed
PA-N42009PU2_3180_3370(CBWS) | Roads | 0.72765 | acres | Developed
PA-N42009PU2_3370_4020(CBWS) | Roads | 0.63619 | acres | Developed
PA-N42009SJ2_2530_2820(CBWS) | Roads | 0.84203 | acres | Developed
PA-N42009SJ2_2570_2660(CBWS) | Roads | 0.82565 | acres | Developed
PA-N42009SJ2_2580_2500(CBWS) | Roads | 0.64528 | acres | Developed
PA-N42009SJ2_2820_2740(CBWS) | Roads | 0.68524 | acres | Developed
PA-N42009SJ2_2900_2740(CBWS) | Roads | 0.8365 | acres | Developed
PA-N42009SJ3_2230_2060(CBWS) | Roads | 0.62721 | acres | Developed
PA-N42009SJ3_2250_2230(CBWS) | Roads | 0.77389 | acres | Developed
PA-N42009SJ4_2360_2340(CBWS) | Roads | 0.69515 | acres | Developed
PA-N42009SJ4_2660_2360(CBWS) | Roads | 0.64935 | acres | Developed
PA-N42009SJ4_2740_2660(CBWS) | Roads | 0.752 | acres | Developed
PA-N42011SL1_2000_2090(CBWS) | Roads | 0.93073 | acres | Developed
PA-N42011SL1_2190_2350(CBWS) | Roads | 0.91715 | acres | Developed
PA-N42011SL2_2070_2090(CBWS) | Roads | 0.6048 | acres | Developed
PA-N42011SL2_2200_2350(CBWS) | Roads | 0.88198 | acres | Developed
PA-N42013SJ2_2570_2660(CBWS) | Roads | 1.0279 | acres | Developed
PA-N42013SJ3_2040_1980(CBWS) | Roads | 0.71737 | acres | Developed
PA-N42013SJ3_2230_2060(CBWS) | Roads | 0.80206 | acres | Developed
PA-N42013SJ3_2250_2230(CBWS) | Roads | 0.7116 | acres | Developed
PA-N42013SW3_1920_1750(CBWS) | Roads | 0.60327 | acres | Developed
PA-N42015SU1_0940_0900(CBWS) | Roads | 1.0575 | acres | Developed
PA-N42015SU2_0450_0720(CBWS) | Roads | 0.57927 | acres | Developed
PA-N42015SU2_0680_0610(CBWS) | Roads | 1.0505 | acres | Developed
PA-N42015SU2_0700_0860(CBWS) | Roads | 1.0053 | acres | Developed
PA-N42015SU2_0800_0850(CBWS) | Roads | 1.0547 | acres | Developed
PA-N42015SU2_0890_0900(CBWS) | Roads | 1.0604 | acres | Developed
PA-N42015SU2_0900_0870(CBWS) | Roads | 1.0573 | acres | Developed
PA-N42015SU2_0920_0830(CBWS) | Roads | 1.0575 | acres | Developed
PA-N42015SU2_0990_0950(CBWS) | Roads | 1.0263 | acres | Developed
PA-N42015SU3_0831_0790(CBWS) | Roads | 1.0575 | acres | Developed
PA-N42015SU3_0870_0730(CBWS) | Roads | 0.94247 | acres | Developed
PA-N42015SU5_0600_0750(CBWS) | Roads | 0.70038 | acres | Developed
PA-N42015SU5_0610_0600(CBWS) | Roads | 1.0552 | acres | Developed
PA-N42015SU7_0540_0720(CBWS) | Roads | 1.0047 | acres | Developed
PA-N42015SU7_0550_0540(CBWS) | Roads | 1.0575 | acres | Developed
PA-N42015SU7_0720_0750(CBWS) | Roads | 0.74035 | acres | Developed
PA-N42015SU7_0730_0860(CBWS) | Roads | 0.90718 | acres | Developed
PA-N42015SU7_0750_0850(CBWS) | Roads | 0.83525 | acres | Developed
PA-N42015SU7_0850_0730(CBWS) | Roads | 0.65777 | acres | Developed
PA-N42015SU7_0860_0960(CBWS) | Roads | 0.96432 | acres | Developed
PA-N42015SW2_1030_1060(CBWS) | Roads | 1.0575 | acres | Developed
PA-N42015SW3_1060_1260(CBWS) | Roads | 1.0575 | acres | Developed
PA-N42021SJ2_2530_2820(CBWS) | Roads | 0.62686 | acres | Developed
PA-N42021SJ3_2040_1980(CBWS) | Roads | 0.60336 | acres | Developed
PA-N42021SJ3_2250_2230(CBWS) | Roads | 0.60358 | acres | Developed
PA-N42021SW2_1950_1940(CBWS) | Roads | 0.85185 | acres | Developed
PA-N42021SW2_2020_1940(CBWS) | Roads | 0.93188 | acres | Developed
PA-N42021SW3_1870_1800(CBWS) | Roads | 0.83663 | acres | Developed
PA-N42023SW1_1170_1270(CBWS) | Roads | 1.0575 | acres | Developed
PA-N42023SW2_1240_1270(CBWS) | Roads | 1.0575 | acres | Developed
PA-N42023SW2_1360_1430(CBWS) | Roads | 1.0575 | acres | Developed
PA-N42023SW3_1090_1091(CBWS) | Roads | 1.0538 | acres | Developed
PA-N42023SW3_1091_1380(CBWS) | Roads | 0.92718 | acres | Developed
PA-N42023SW3_1130_1390(CBWS) | Roads | 0.65936 | acres | Developed
PA-N42023SW3_1270_1370(CBWS) | Roads | 1.0575 | acres | Developed
PA-N42023SW3_1370_1430(CBWS) | Roads | 1.0575 | acres | Developed
PA-N42023SW3_1380_1490(CBWS) | Roads | 0.98439 | acres | Developed
PA-N42023SW4_1430_1490(CBWS) | Roads | 1.0575 | acres | Developed
PA-N42023SW4_1490_1400(CBWS) | Roads | 1.0383 | acres | Developed
PA-N42023SW5_1540_1400(CBWS) | Roads | 0.99754 | acres | Developed
PA-N42023SW6_1400_1330(CBWS) | Roads | 0.60356 | acres | Developed
PA-N42025SU2_1550_1620(CBWS) | Roads | 0.63905 | acres | Developed
PA-N42027SJ2_1900_1930(CBWS) | Roads | 0.60327 | acres | Developed
PA-N42027SJ3_1980_2060(CBWS) | Roads | 0.72388 | acres | Developed
PA-N42027SJ3_2040_1980(CBWS) | Roads | 0.71135 | acres | Developed
PA-N42027SJ4_2010_2210(CBWS) | Roads | 0.60439 | acres | Developed
PA-N42027SL3_1710_1740(CBWS) | Roads | 0.76187 | acres | Developed
PA-N42027SW0_1520_1600(CBWS) | Roads | 0.70574 | acres | Developed
PA-N42027SW1_1830_1690(CBWS) | Roads | 0.80322 | acres | Developed
PA-N42027SW1_1890_1830(CBWS) | Roads | 0.97624 | acres | Developed
PA-N42027SW1_1910_1890(CBWS) | Roads | 0.90621 | acres | Developed
PA-N42027SW2_1770_1690(CBWS) | Roads | 0.73198 | acres | Developed
PA-N42027SW3_1580_1440(CBWS) | Roads | 0.67801 | acres | Developed
PA-N42027SW3_1600_1580(CBWS) | Roads | 0.66958 | acres | Developed
PA-N42027SW3_1660_1580(CBWS) | Roads | 0.78486 | acres | Developed
PA-N42027SW3_1690_1660(CBWS) | Roads | 0.80365 | acres | Developed
PA-N42027SW3_1750_1540(CBWS) | Roads | 0.79527 | acres | Developed
PA-N42027SW3_1920_1750(CBWS) | Roads | 0.74549 | acres | Developed
PA-N42027SW5_1540_1400(CBWS) | Roads | 0.6573 | acres | Developed
PA-N42029EU1_2650_0001(CBWS) | Roads | 0.70206 | acres | Developed
PA-N42029EU1_2810_0001(CBWS) | Roads | 0.82812 | acres | Developed
PA-N42029EU1_2980_0000(CBWS) | Roads | 0.74497 | acres | Developed
PA-N42029SL2_2200_2350(CBWS) | Roads | 0.63333 | acres | Developed
PA-N42029SL2_2410_2700(CBWS) | Roads | 1.022 | acres | Developed
PA-N42029SL2_2480_0001(CBWS) | Roads | 0.72094 | acres | Developed
PA-N42033SW2_1360_1430(CBWS) | Roads | 0.99808 | acres | Developed
PA-N42033SW2_1950_1940(CBWS) | Roads | 0.88018 | acres | Developed
PA-N42033SW2_2020_1940(CBWS) | Roads | 0.9583 | acres | Developed
PA-N42033SW3_1750_1540(CBWS) | Roads | 1.0083 | acres | Developed
PA-N42033SW3_1800_1650(CBWS) | Roads | 0.84245 | acres | Developed
PA-N42033SW3_1870_1800(CBWS) | Roads | 0.91793 | acres | Developed
PA-N42033SW3_1920_1750(CBWS) | Roads | 0.94219 | acres | Developed
PA-N42033SW4_1490_1400(CBWS) | Roads | 1.0434 | acres | Developed
PA-N42033SW4_1720_1650(CBWS) | Roads | 0.98048 | acres | Developed
PA-N42033SW4_1860_1720(CBWS) | Roads | 0.94188 | acres | Developed
PA-N42033SW4_1940_1860(CBWS) | Roads | 0.76739 | acres | Developed
PA-N42033SW5_1540_1400(CBWS) | Roads | 0.81553 | acres | Developed
PA-N42033SW5_1650_1540(CBWS) | Roads | 0.89305 | acres | Developed
PA-N42035SW0_1520_1600(CBWS) | Roads | 0.6079 | acres | Developed
PA-N42035SW1_1560_1460(CBWS) | Roads | 0.86391 | acres | Developed
PA-N42035SW2_1100_1130(CBWS) | Roads | 0.699 | acres | Developed
PA-N42035SW3_1091_1380(CBWS) | Roads | 0.60876 | acres | Developed
PA-N42035SW3_1130_1390(CBWS) | Roads | 0.67566 | acres | Developed
PA-N42035SW3_1390_1330(CBWS) | Roads | 0.65672 | acres | Developed
PA-N42035SW3_1580_1440(CBWS) | Roads | 0.67818 | acres | Developed
PA-N42035SW3_1600_1580(CBWS) | Roads | 0.67465 | acres | Developed
PA-N42035SW3_1660_1580(CBWS) | Roads | 0.86391 | acres | Developed
PA-N42035SW4_1490_1400(CBWS) | Roads | 0.62216 | acres | Developed
PA-N42035SW5_1350_1470(CBWS) | Roads | 0.68329 | acres | Developed
PA-N42035SW5_1540_1400(CBWS) | Roads | 0.70794 | acres | Developed
PA-N42035SW6_1230_1440(CBWS) | Roads | 0.63695 | acres | Developed
PA-N42035SW6_1330_1230(CBWS) | Roads | 0.61779 | acres | Developed
PA-N42035SW6_1400_1330(CBWS) | Roads | 0.62667 | acres | Developed
PA-N42035SW6_1440_1470(CBWS) | Roads | 0.65798 | acres | Developed
PA-N42035SW7_1410_1460(CBWS) | Roads | 0.60647 | acres | Developed
PA-N42035SW7_1470_1340(CBWS) | Roads | 0.65652 | acres | Developed
PA-N42037SL1_1730_1700(CBWS) | Roads | 0.62498 | acres | Developed
PA-N42037SL2_1670_1880(CBWS) | Roads | 0.64364 | acres | Developed
PA-N42037SU1_1480_1500(CBWS) | Roads | 0.64941 | acres | Developed
PA-N42037SU1_1630_1610(CBWS) | Roads | 0.93167 | acres | Developed
PA-N42037SU2_1200_1310(CBWS) | Roads | 0.84329 | acres | Developed
PA-N42037SU2_1210_1310(CBWS) | Roads | 0.82127 | acres | Developed
PA-N42037SU2_1550_1620(CBWS) | Roads | 0.8022 | acres | Developed
PA-N42037SU3_1280_1590(CBWS) | Roads | 0.87 | acres | Developed
PA-N42037SU3_1310_1280(CBWS) | Roads | 0.84735 | acres | Developed
PA-N42037SU3_1500_1420(CBWS) | Roads | 0.71908 | acres | Developed
PA-N42037SU7_1140_1420(CBWS) | Roads | 0.64356 | acres | Developed
PA-N42037SU7_1420_1590(CBWS) | Roads | 0.69328 | acres | Developed
PA-N42037SU8_1530_1760(CBWS) | Roads | 1.0574 | acres | Developed
PA-N42037SU8_1590_1620(CBWS) | Roads | 0.8035 | acres | Developed
PA-N42037SU8_1610_1530(CBWS) | Roads | 1.0228 | acres | Developed
PA-N42037SU8_1620_1610(CBWS) | Roads | 0.6863 | acres | Developed
PA-N42037SW1_1450_1510(CBWS) | Roads | 0.88178 | acres | Developed
PA-N42037SW1_1510_1680(CBWS) | Roads | 0.7844 | acres | Developed
PA-N42037SW2_1190_1410(CBWS) | Roads | 1.0575 | acres | Developed
PA-N42041PU2_2790_3290(CBWS) | Roads | 0.65382 | acres | Developed
PA-N42041SL1_2670_2370(CBWS) | Roads | 0.96387 | acres | Developed
PA-N42041SL2_2540_2370(CBWS) | Roads | 0.62598 | acres | Developed
PA-N42041SL3_2400_2440(CBWS) | Roads | 0.88401 | acres | Developed
PA-N42041SL3_2440_2380(CBWS) | Roads | 1.0974 | acres | Developed
PA-N42041SL3_2460_2430(CBWS) | Roads | 0.92834 | acres | Developed
PA-N42041SL4_2330_2270(CBWS) | Roads | 1.0213 | acres | Developed
PA-N42041SL4_2370_2330(CBWS) | Roads | 0.91169 | acres | Developed
PA-N42041SL9_2050_2270(CBWS) | Roads | 0.85178 | acres | Developed
PA-N42041SL9_2270_2380(CBWS) | Roads | 1.0974 | acres | Developed
PA-N42043SL2_1810_2030(CBWS) | Roads | 0.81758 | acres | Developed
PA-N42043SL3_1960_2080(CBWS) | Roads | 0.82054 | acres | Developed
PA-N42043SL3_2260_2050(CBWS) | Roads | 0.86391 | acres | Developed
PA-N42043SL4_2140_2240(CBWS) | Roads | 0.98585 | acres | Developed
PA-N42043SL4_2240_2310(CBWS) | Roads | 1.0854 | acres | Developed
PA-N42043SL8_1880_2030(CBWS) | Roads | 0.86391 | acres | Developed
PA-N42043SL8_2030_2080(CBWS) | Roads | 0.85779 | acres | Developed
PA-N42043SL8_2080_2050(CBWS) | Roads | 0.88078 | acres | Developed
PA-N42043SL9_2050_2270(CBWS) | Roads | 0.73416 | acres | Developed
PA-N42043SL9_2270_2380(CBWS) | Roads | 1.0536 | acres | Developed
PA-N42043SL9_2310_2430(CBWS) | Roads | 1.0637 | acres | Developed
PA-N42043SL9_2380_2310(CBWS) | Roads | 1.0956 | acres | Developed
PA-N42047SW2_1240_1270(CBWS) | Roads | 1.0575 | acres | Developed
PA-N42047SW2_1360_1430(CBWS) | Roads | 1.0131 | acres | Developed
PA-N42047SW3_1270_1370(CBWS) | Roads | 1.0575 | acres | Developed
PA-N42047SW5_1540_1400(CBWS) | Roads | 1.0549 | acres | Developed
PA-N42055PM3_3040_3340(CBWS) | Roads | 1.028 | acres | Developed
PA-N42055PU0_3000_3090(CBWS) | Roads | 0.89667 | acres | Developed
PA-N42055PU0_3601_3602(CBWS) | Roads | 0.68046 | acres | Developed
PA-N42055PU2_2790_3290(CBWS) | Roads | 1.0202 | acres | Developed
PA-N42055PU2_2840_3080(CBWS) | Roads | 0.87972 | acres | Developed
PA-N42055PU2_3080_3640(CBWS) | Roads | 0.71445 | acres | Developed
PA-N42055PU2_3090_4050(CBWS) | Roads | 1.0597 | acres | Developed
PA-N42055PU3_2510_3290(CBWS) | Roads | 0.76347 | acres | Developed
PA-N42055PU3_3290_3390(CBWS) | Roads | 1.0752 | acres | Developed
PA-N42055PU3_3390_3730(CBWS) | Roads | 0.99191 | acres | Developed
PA-N42055SJ3_2160_2170(CBWS) | Roads | 0.75451 | acres | Developed
PA-N42055SL1_2670_2370(CBWS) | Roads | 0.94515 | acres | Developed
PA-N42055SL2_2540_2370(CBWS) | Roads | 0.97597 | acres | Developed
PA-N42055SL3_2290_2260(CBWS) | Roads | 0.60685 | acres | Developed
PA-N42055SL4_2370_2330(CBWS) | Roads | 0.88785 | acres | Developed
PA-N42057PU0_3611_3530(CBWS) | Roads | 0.73921 | acres | Developed
PA-N42057PU1_3030_3440(CBWS) | Roads | 0.81968 | acres | Developed
PA-N42057PU1_3100_3690(CBWS) | Roads | 0.86271 | acres | Developed
PA-N42057PU2_2840_3080(CBWS) | Roads | 0.80477 | acres | Developed
PA-N42057PU6_3440_3590(CBWS) | Roads | 0.77791 | acres | Developed
PA-N42057SJ2_2580_2500(CBWS) | Roads | 0.79858 | acres | Developed
PA-N42057SJ4_2360_2340(CBWS) | Roads | 0.60347 | acres | Developed
PA-N42057SJ4_2740_2660(CBWS) | Roads | 0.6426 | acres | Developed
PA-N42061SJ1_2280_2450(CBWS) | Roads | 0.69159 | acres | Developed
PA-N42061SJ2_2500_2450(CBWS) | Roads | 0.82405 | acres | Developed
PA-N42061SJ2_2580_2500(CBWS) | Roads | 0.85189 | acres | Developed
PA-N42061SJ3_1980_2060(CBWS) | Roads | 0.71554 | acres | Developed
PA-N42061SJ3_2040_1980(CBWS) | Roads | 0.75312 | acres | Developed
PA-N42061SJ3_2160_2170(CBWS) | Roads | 0.75786 | acres | Developed
PA-N42061SJ3_2230_2060(CBWS) | Roads | 0.70268 | acres | Developed
PA-N42061SJ3_2450_2120(CBWS) | Roads | 0.68909 | acres | Developed
PA-N42061SJ4_2010_2210(CBWS) | Roads | 0.80098 | acres | Developed
PA-N42061SJ4_2060_2010(CBWS) | Roads | 0.77074 | acres | Developed
PA-N42061SJ4_2340_2210(CBWS) | Roads | 0.87734 | acres | Developed
PA-N42061SJ4_2360_2340(CBWS) | Roads | 0.77186 | acres | Developed
PA-N42061SJ4_2660_2360(CBWS) | Roads | 0.60327 | acres | Developed
PA-N42061SJ5_2120_1930(CBWS) | Roads | 0.61632 | acres | Developed
PA-N42061SJ5_2210_2320(CBWS) | Roads | 0.73661 | acres | Developed
PA-N42061SJ5_2320_2120(CBWS) | Roads | 0.64532 | acres | Developed
PA-N42061SL3_1710_1740(CBWS) | Roads | 0.60334 | acres | Developed
PA-N42063SW2_1950_1940(CBWS) | Roads | 0.78642 | acres | Developed
PA-N42065SW2_1950_1940(CBWS) | Roads | 0.60376 | acres | Developed
PA-N42067SJ1_2280_2450(CBWS) | Roads | 0.63598 | acres | Developed
PA-N42067SJ2_2110_2170(CBWS) | Roads | 0.7 | acres | Developed
PA-N42067SJ2_2150_2130(CBWS) | Roads | 0.59832 | acres | Developed
PA-N42067SJ3_2160_2170(CBWS) | Roads | 0.73872 | acres | Developed
PA-N42067SJ3_2170_1970(CBWS) | Roads | 0.64758 | acres | Developed
PA-N42067SJ6_1930_1970(CBWS) | Roads | 0.71523 | acres | Developed
PA-N42067SJ6_1970_2130(CBWS) | Roads | 0.70343 | acres | Developed
PA-N42067SL8_1880_2030(CBWS) | Roads | 0.85774 | acres | Developed
PA-N42067SL8_2030_2080(CBWS) | Roads | 0.71722 | acres | Developed
PA-N42069SU2_0780_0710(CBWS) | Roads | 1.0015 | acres | Developed
PA-N42069SU3_0710_0910(CBWS) | Roads | 0.9152 | acres | Developed
PA-N42069SU3_0810_0970(CBWS) | Roads | 0.68765 | acres | Developed
PA-N42069SU3_0970_1120(CBWS) | Roads | 0.80147 | acres | Developed
PA-N42069SU7_0980_1120(CBWS) | Roads | 0.9845 | acres | Developed
PA-N42071SL1_2190_2350(CBWS) | Roads | 1.0744 | acres | Developed
PA-N42071SL1_2390_2420(CBWS) | Roads | 1.0605 | acres | Developed
PA-N42071SL2_2200_2350(CBWS) | Roads | 1.0478 | acres | Developed
PA-N42071SL2_2300_2520(CBWS) | Roads | 1.049 | acres | Developed
PA-N42071SL2_2410_2700(CBWS) | Roads | 0.8942 | acres | Developed
PA-N42071SL2_2480_0001(CBWS) | Roads | 0.69269 | acres | Developed
PA-N42071SL3_2350_2470(CBWS) | Roads | 1.0921 | acres | Developed
PA-N42071SL3_2420_2700(CBWS) | Roads | 1.0182 | acres | Developed
PA-N42071SL3_2470_2420(CBWS) | Roads | 1.0974 | acres | Developed
PA-N42071SL9_2310_2430(CBWS) | Roads | 1.0732 | acres | Developed
PA-N42071SL9_2430_2490(CBWS) | Roads | 1.0551 | acres | Developed
PA-N42071SL9_2490_2520(CBWS) | Roads | 1.0628 | acres | Developed
PA-N42071SL9_2520_2700(CBWS) | Roads | 0.76661 | acres | Developed
PA-N42071SL9_2700_2720(CBWS) | Roads | 0.68849 | acres | Developed
PA-N42071SL9_2720_0001(CBWS) | Roads | 0.69457 | acres | Developed
PA-N42075SL0_2180_2220(CBWS) | Roads | 1.0848 | acres | Developed
PA-N42075SL0_2220_2140(CBWS) | Roads | 1.0656 | acres | Developed
PA-N42075SL1_2000_2090(CBWS) | Roads | 1.0434 | acres | Developed
PA-N42075SL1_2190_2350(CBWS) | Roads | 1.0505 | acres | Developed
PA-N42075SL2_1990_2070(CBWS) | Roads | 0.64045 | acres | Developed
PA-N42075SL2_2070_2090(CBWS) | Roads | 0.93153 | acres | Developed
PA-N42075SL2_2300_2520(CBWS) | Roads | 1.0575 | acres | Developed
PA-N42075SL4_2090_2100(CBWS) | Roads | 1.1615 | acres | Developed
PA-N42075SL4_2100_2140(CBWS) | Roads | 1.0451 | acres | Developed
PA-N42075SL4_2140_2240(CBWS) | Roads | 0.96505 | acres | Developed
PA-N42075SL4_2240_2310(CBWS) | Roads | 1.0926 | acres | Developed
PA-N42075SL9_2050_2270(CBWS) | Roads | 0.60549 | acres | Developed
PA-N42075SL9_2310_2430(CBWS) | Roads | 1.0575 | acres | Developed
PA-N42079SU1_1480_1500(CBWS) | Roads | 0.64983 | acres | Developed
PA-N42079SU2_1020_0980(CBWS) | Roads | 1.0586 | acres | Developed
PA-N42079SU2_1200_1310(CBWS) | Roads | 0.88405 | acres | Developed
PA-N42079SU2_1210_1310(CBWS) | Roads | 1.0575 | acres | Developed
PA-N42079SU2_1290_1500(CBWS) | Roads | 0.85973 | acres | Developed
PA-N42079SU2_1550_1620(CBWS) | Roads | 0.64055 | acres | Developed
PA-N42079SU3_0970_1120(CBWS) | Roads | 0.80441 | acres | Developed
PA-N42079SU3_1500_1420(CBWS) | Roads | 0.75611 | acres | Developed
PA-N42079SU7_0980_1120(CBWS) | Roads | 0.98404 | acres | Developed
PA-N42079SU7_1120_1140(CBWS) | Roads | 0.94657 | acres | Developed
PA-N42079SU7_1140_1420(CBWS) | Roads | 0.88834 | acres | Developed
PA-N42079SU7_1420_1590(CBWS) | Roads | 0.66473 | acres | Developed
PA-N42081SU1_0940_0900(CBWS) | Roads | 0.86391 | acres | Developed
PA-N42081SU2_0890_0900(CBWS) | Roads | 1.0575 | acres | Developed
PA-N42081SU3_1280_1590(CBWS) | Roads | 0.93419 | acres | Developed
PA-N42081SW1_1160_1260(CBWS) | Roads | 1.0532 | acres | Developed
PA-N42081SW1_1450_1510(CBWS) | Roads | 1.0574 | acres | Developed
PA-N42081SW1_1560_1460(CBWS) | Roads | 0.60327 | acres | Developed
PA-N42081SW2_1000_1110(CBWS) | Roads | 1.057 | acres | Developed
PA-N42081SW2_1190_1410(CBWS) | Roads | 0.80047 | acres | Developed
PA-N42081SW3_1040_1220(CBWS) | Roads | 1.0575 | acres | Developed
PA-N42081SW3_1060_1260(CBWS) | Roads | 0.85565 | acres | Developed
PA-N42081SW3_1080_1350(CBWS) | Roads | 0.85725 | acres | Developed
PA-N42081SW3_1220_1320(CBWS) | Roads | 0.76708 | acres | Developed
PA-N42081SW3_1250_1340(CBWS) | Roads | 0.72873 | acres | Developed
PA-N42081SW3_1580_1440(CBWS) | Roads | 0.61117 | acres | Developed
PA-N42081SW4_1110_1150(CBWS) | Roads | 0.76841 | acres | Developed
PA-N42081SW4_1150_1350(CBWS) | Roads | 0.60799 | acres | Developed
PA-N42081SW4_1260_1300(CBWS) | Roads | 0.77794 | acres | Developed
PA-N42081SW5_1350_1470(CBWS) | Roads | 0.78664 | acres | Developed
PA-N42081SW6_1230_1440(CBWS) | Roads | 0.60327 | acres | Developed
PA-N42081SW6_1440_1470(CBWS) | Roads | 0.61992 | acres | Developed
PA-N42081SW7_1300_1410(CBWS) | Roads | 0.76778 | acres | Developed
PA-N42081SW7_1320_1300(CBWS) | Roads | 0.72986 | acres | Developed
PA-N42081SW7_1340_1320(CBWS) | Roads | 0.69494 | acres | Developed
PA-N42081SW7_1410_1460(CBWS) | Roads | 0.7023 | acres | Developed
PA-N42081SW7_1460_1640(CBWS) | Roads | 1.0386 | acres | Developed
PA-N42081SW7_1470_1340(CBWS) | Roads | 0.67028 | acres | Developed
PA-N42083SW1_1170_1270(CBWS) | Roads | 1.0575 | acres | Developed
PA-N42083SW2_1240_1270(CBWS) | Roads | 1.0575 | acres | Developed
PA-N42087SJ2_1900_1930(CBWS) | Roads | 0.74451 | acres | Developed
PA-N42087SJ2_2110_2170(CBWS) | Roads | 0.6035 | acres | Developed
PA-N42087SJ5_2120_1930(CBWS) | Roads | 0.63531 | acres | Developed
PA-N42087SJ5_2210_2320(CBWS) | Roads | 0.65442 | acres | Developed
PA-N42087SJ5_2320_2120(CBWS) | Roads | 0.60476 | acres | Developed
PA-N42087SJ6_1930_1970(CBWS) | Roads | 0.64504 | acres | Developed
PA-N42087SL1_1790_1840(CBWS) | Roads | 0.57097 | acres | Developed
PA-N42087SL3_1710_1740(CBWS) | Roads | 0.60327 | acres | Developed
PA-N42093SU1_1630_1610(CBWS) | Roads | 0.96823 | acres | Developed
PA-N42093SU3_1280_1590(CBWS) | Roads | 1.0644 | acres | Developed
PA-N42093SU8_1530_1760(CBWS) | Roads | 0.91879 | acres | Developed
PA-N42093SU8_1610_1530(CBWS) | Roads | 0.89115 | acres | Developed
PA-N42093SW1_1450_1510(CBWS) | Roads | 0.76346 | acres | Developed
PA-N42093SW1_1510_1680(CBWS) | Roads | 0.81087 | acres | Developed
PA-N42093SW2_1190_1410(CBWS) | Roads | 1.0575 | acres | Developed
PA-N42093SW7_1460_1640(CBWS) | Roads | 0.68864 | acres | Developed
PA-N42097SL1_1700_1780(CBWS) | Roads | 0.96546 | acres | Developed
PA-N42097SL1_1730_1700(CBWS) | Roads | 0.65349 | acres | Developed
PA-N42097SL2_1670_1880(CBWS) | Roads | 0.78362 | acres | Developed
PA-N42097SL2_1810_2030(CBWS) | Roads | 0.90981 | acres | Developed
PA-N42097SL8_1760_1780(CBWS) | Roads | 0.60946 | acres | Developed
PA-N42097SL8_1780_1880(CBWS) | Roads | 0.92041 | acres | Developed
PA-N42097SL8_1880_2030(CBWS) | Roads | 0.85019 | acres | Developed
PA-N42097SU1_1630_1610(CBWS) | Roads | 0.85877 | acres | Developed
PA-N42097SU8_1530_1760(CBWS) | Roads | 0.74202 | acres | Developed
PA-N42097SU8_1610_1530(CBWS) | Roads | 1.0044 | acres | Developed
PA-N42097SW1_1450_1510(CBWS) | Roads | 0.72955 | acres | Developed
PA-N42097SW1_1510_1680(CBWS) | Roads | 0.68347 | acres | Developed
PA-N42097SW7_1410_1460(CBWS) | Roads | 0.72234 | acres | Developed
PA-N42097SW7_1460_1640(CBWS) | Roads | 0.7189 | acres | Developed
PA-N42097SW7_1640_1680(CBWS) | Roads | 0.59539 | acres | Developed
PA-N42097SW7_1680_1760(CBWS) | Roads | 0.66287 | acres | Developed
PA-N42099PU3_2510_3290(CBWS) | Roads | 0.61264 | acres | Developed
PA-N42099SJ2_2150_2130(CBWS) | Roads | 0.7708 | acres | Developed
PA-N42099SJ3_2160_2170(CBWS) | Roads | 0.6146 | acres | Developed
PA-N42099SJ6_1970_2130(CBWS) | Roads | 0.69313 | acres | Developed
PA-N42099SJ6_2130_2050(CBWS) | Roads | 0.6948 | acres | Developed
PA-N42099SL2_2540_2370(CBWS) | Roads | 0.86391 | acres | Developed
PA-N42099SL3_2260_2050(CBWS) | Roads | 0.80706 | acres | Developed
PA-N42099SL3_2290_2260(CBWS) | Roads | 0.65657 | acres | Developed
PA-N42099SL4_2370_2330(CBWS) | Roads | 0.69576 | acres | Developed
PA-N42099SL8_1880_2030(CBWS) | Roads | 0.76374 | acres | Developed
PA-N42099SL8_2030_2080(CBWS) | Roads | 0.67244 | acres | Developed
PA-N42099SL8_2080_2050(CBWS) | Roads | 0.72773 | acres | Developed
PA-N42099SL9_2050_2270(CBWS) | Roads | 0.63881 | acres | Developed
PA-N42105SU1_0820_0740(CBWS) | Roads | 1.0445 | acres | Developed
PA-N42105SW1_1170_1270(CBWS) | Roads | 1.0575 | acres | Developed
PA-N42105SW2_0880_0930(CBWS) | Roads | 1.0493 | acres | Developed
PA-N42105SW2_1050_0930(CBWS) | Roads | 0.96391 | acres | Developed
PA-N42105SW2_1100_1130(CBWS) | Roads | 1.0387 | acres | Developed
PA-N42105SW3_0930_1110(CBWS) | Roads | 0.93214 | acres | Developed
PA-N42105SW3_1090_1091(CBWS) | Roads | 1.0514 | acres | Developed
PA-N42105SW3_1091_1380(CBWS) | Roads | 0.60459 | acres | Developed
PA-N42105SW3_1130_1390(CBWS) | Roads | 0.77042 | acres | Developed
PA-N42105SW3_1270_1370(CBWS) | Roads | 1.0575 | acres | Developed
PA-N42105SW4_1150_1350(CBWS) | Roads | 0.82411 | acres | Developed
PA-N42105SW6_1230_1440(CBWS) | Roads | 0.62283 | acres | Developed
PA-N42107SL2_1670_1880(CBWS) | Roads | 0.64342 | acres | Developed
PA-N42107SL2_1810_2030(CBWS) | Roads | 0.74239 | acres | Developed
PA-N42107SL2_1850_1990(CBWS) | Roads | 0.86733 | acres | Developed
PA-N42107SL2_1990_2070(CBWS) | Roads | 0.86225 | acres | Developed
PA-N42107SL3_1960_2080(CBWS) | Roads | 0.75099 | acres | Developed
PA-N42107SU1_1480_1500(CBWS) | Roads | 0.86391 | acres | Developed
PA-N42107SU2_1550_1620(CBWS) | Roads | 0.73105 | acres | Developed
PA-N42109SJ2_1900_1930(CBWS) | Roads | 0.6035 | acres | Developed
PA-N42109SJ6_1930_1970(CBWS) | Roads | 0.90549 | acres | Developed
PA-N42109SJ6_1970_2130(CBWS) | Roads | 0.65904 | acres | Developed
PA-N42109SL1_1790_1840(CBWS) | Roads | 0.75785 | acres | Developed
PA-N42109SL3_1710_1740(CBWS) | Roads | 0.61105 | acres | Developed
PA-N42109SL3_1740_1840(CBWS) | Roads | 0.72306 | acres | Developed
PA-N42109SL3_1840_1880(CBWS) | Roads | 0.72801 | acres | Developed
PA-N42109SL8_1760_1780(CBWS) | Roads | 0.65186 | acres | Developed
PA-N42109SL8_1780_1880(CBWS) | Roads | 0.59727 | acres | Developed
PA-N42109SL8_1880_2030(CBWS) | Roads | 0.86501 | acres | Developed
PA-N42111PU2_3140_3680(CBWS) | Roads | 0.8464 | acres | Developed
PA-N42111PU3_3680_3890(CBWS) | Roads | 0.65785 | acres | Developed
PA-N42111SJ2_2900_2740(CBWS) | Roads | 0.78778 | acres | Developed
PA-N42113SU1_0940_0900(CBWS) | Roads | 1.0575 | acres | Developed
PA-N42113SU2_0990_0950(CBWS) | Roads | 0.94563 | acres | Developed
PA-N42113SU2_1210_1310(CBWS) | Roads | 1.0142 | acres | Developed
PA-N42113SU3_0870_0730(CBWS) | Roads | 1.0575 | acres | Developed
PA-N42113SU3_1280_1590(CBWS) | Roads | 0.86391 | acres | Developed
PA-N42113SW1_1180_1190(CBWS) | Roads | 1.0575 | acres | Developed
PA-N42113SW2_1030_1060(CBWS) | Roads | 1.0575 | acres | Developed
PA-N42113SW2_1070_1060(CBWS) | Roads | 1.0394 | acres | Developed
PA-N42113SW2_1190_1410(CBWS) | Roads | 1.0548 | acres | Developed
PA-N42113SW3_1040_1220(CBWS) | Roads | 1.0575 | acres | Developed
PA-N42113SW3_1060_1260(CBWS) | Roads | 1.0575 | acres | Developed
PA-N42115SU1_0660_0710(CBWS) | Roads | 1.0569 | acres | Developed
PA-N42115SU2_0670_0810(CBWS) | Roads | 0.93353 | acres | Developed
PA-N42115SU2_0700_0860(CBWS) | Roads | 1.0575 | acres | Developed
PA-N42115SU2_0760_0960(CBWS) | Roads | 1.0494 | acres | Developed
PA-N42115SU2_0780_0710(CBWS) | Roads | 1.0557 | acres | Developed
PA-N42115SU3_0710_0910(CBWS) | Roads | 1.0153 | acres | Developed
PA-N42115SU3_0810_0970(CBWS) | Roads | 1.0518 | acres | Developed
PA-N42115SU6_0480_0520(CBWS) | Roads | 0.90271 | acres | Developed
PA-N42115SU6_0500_0550(CBWS) | Roads | 1.0575 | acres | Developed
PA-N42115SU7_0540_0720(CBWS) | Roads | 1.0575 | acres | Developed
PA-N42115SU7_0550_0540(CBWS) | Roads | 1.0575 | acres | Developed
PA-N42115SU7_0860_0960(CBWS) | Roads | 1.0575 | acres | Developed
PA-N42117SU1_0820_0740(CBWS) | Roads | 0.91861 | acres | Developed
PA-N42117SU1_0840_0831(CBWS) | Roads | 0.94429 | acres | Developed
PA-N42117SU2_0680_0610(CBWS) | Roads | 1.0575 | acres | Developed
PA-N42117SU2_0740_0741(CBWS) | Roads | 0.8211 | acres | Developed
PA-N42117SU2_0741_0690(CBWS) | Roads | 0.82296 | acres | Developed
PA-N42117SU2_0800_0850(CBWS) | Roads | 1.0575 | acres | Developed
PA-N42117SU2_0830_0831(CBWS) | Roads | 0.86846 | acres | Developed
PA-N42117SU2_0890_0900(CBWS) | Roads | 1.0575 | acres | Developed
PA-N42117SU2_0920_0830(CBWS) | Roads | 0.91427 | acres | Developed
PA-N42117SU3_0770_0690(CBWS) | Roads | 0.73372 | acres | Developed
PA-N42117SU3_0790_0770(CBWS) | Roads | 0.87635 | acres | Developed
PA-N42117SU3_0831_0790(CBWS) | Roads | 0.94864 | acres | Developed
PA-N42117SW2_1000_1110(CBWS) | Roads | 1.0553 | acres | Developed
PA-N42117SW3_0930_1110(CBWS) | Roads | 0.92308 | acres | Developed
PA-N42117SW3_1040_1220(CBWS) | Roads | 1.0575 | acres | Developed
PA-N42117SW3_1080_1350(CBWS) | Roads | 1.0575 | acres | Developed
PA-N42117SW4_1110_1150(CBWS) | Roads | 1.0005 | acres | Developed
PA-N42119SL1_1790_1840(CBWS) | Roads | 0.59414 | acres | Developed
PA-N42119SL3_1710_1740(CBWS) | Roads | 0.68305 | acres | Developed
PA-N42119SL3_1740_1840(CBWS) | Roads | 0.83982 | acres | Developed
PA-N42119SL8_1760_1780(CBWS) | Roads | 0.62786 | acres | Developed
PA-N42119SW1_1560_1460(CBWS) | Roads | 0.61252 | acres | Developed
PA-N42119SW1_1570_1640(CBWS) | Roads | 0.78524 | acres | Developed
PA-N42119SW7_1410_1460(CBWS) | Roads | 0.69327 | acres | Developed
PA-N42119SW7_1460_1640(CBWS) | Roads | 0.70686 | acres | Developed
PA-N42119SW7_1640_1680(CBWS) | Roads | 0.78875 | acres | Developed
PA-N42119SW7_1680_1760(CBWS) | Roads | 0.77937 | acres | Developed
PA-N42127SU2_0670_0810(CBWS) | Roads | 0.97579 | acres | Developed
PA-N42127SU3_0810_0970(CBWS) | Roads | 0.86982 | acres | Developed
PA-N42127SU3_0970_1120(CBWS) | Roads | 1.0575 | acres | Developed
PA-N42127SU6_0480_0520(CBWS) | Roads | 1.0091 | acres | Developed
PA-N42131SU2_0760_0960(CBWS) | Roads | 0.93178 | acres | Developed
PA-N42131SU2_0990_0950(CBWS) | Roads | 0.74776 | acres | Developed
PA-N42131SU2_1020_0980(CBWS) | Roads | 0.89714 | acres | Developed
PA-N42131SU3_0710_0910(CBWS) | Roads | 0.84019 | acres | Developed
PA-N42131SU3_0910_1010(CBWS) | Roads | 0.82958 | acres | Developed
PA-N42131SU7_0860_0960(CBWS) | Roads | 0.74633 | acres | Developed
PA-N42131SU7_0950_1010(CBWS) | Roads | 0.78818 | acres | Developed
PA-N42131SU7_0960_0950(CBWS) | Roads | 0.8807 | acres | Developed
PA-N42131SU7_0980_1120(CBWS) | Roads | 0.87527 | acres | Developed
PA-N42131SU7_1010_0980(CBWS) | Roads | 0.59447 | acres | Developed
PA-N42131SW2_1070_1060(CBWS) | Roads | 0.94593 | acres | Developed
PA-N42133SL0_2721_2720(CBWS) | Roads | 0.68863 | acres | Developed
PA-N42133SL0_2831_2830(CBWS) | Roads | 0.5609 | acres | Developed
PA-N42133SL1_2760_2730(CBWS) | Roads | 0.5685 | acres | Developed
PA-N42133SL1_2770_2730(CBWS) | Roads | 0.5757 | acres | Developed
PA-N42133SL1_2830_2760(CBWS) | Roads | 0.70001 | acres | Developed
PA-N42133SL2_2750_2720(CBWS) | Roads | 0.69075 | acres | Developed
PA-N42133SL2_2910_3060(CBWS) | Roads | 0.68853 | acres | Developed
PA-N42133SL3_2400_2440(CBWS) | Roads | 0.98888 | acres | Developed
PA-N42133SL3_2440_2380(CBWS) | Roads | 1.0946 | acres | Developed
PA-N42133SL3_2460_2430(CBWS) | Roads | 0.99391 | acres | Developed
PA-N42133SL3_2550_2490(CBWS) | Roads | 0.7732 | acres | Developed
PA-N42133SL3_2730_2550(CBWS) | Roads | 0.64253 | acres | Developed
PA-N42133SL9_2310_2430(CBWS) | Roads | 1.0914 | acres | Developed
PA-N42133SL9_2380_2310(CBWS) | Roads | 1.0805 | acres | Developed
PA-N42133SL9_2430_2490(CBWS) | Roads | 0.94197 | acres | Developed
PA-N42133SL9_2490_2520(CBWS) | Roads | 0.8943 | acres | Developed
PA-N42133SL9_2520_2700(CBWS) | Roads | 0.73153 | acres | Developed
PA-N42133SL9_2700_2720(CBWS) | Roads | 0.6885 | acres | Developed
PA-N42133SL9_2720_0001(CBWS) | Roads | 0.6885 | acres | Developed
PA-N42133WU0_3021_3020(CBWS) | Roads | 0.62575 | acres | Developed
PA-N42133WU2_3020_3320(CBWS) | Roads | 0.68794 | acres | Developed
VA-H51003JL1_6560_6440(CBWS) | Roads | 1.044 | acres | Developed
VA-H51003JL2_6240_6520(CBWS) | Roads | 1.0441 | acres | Developed
VA-H51003JL2_6440_6441(CBWS) | Roads | 1.0428 | acres | Developed
VA-H51009JL1_7080_7190(CBWS) | Roads | 1.0575 | acres | Developed
VA-H51009JL2_7240_7350(CBWS) | Roads | 1.0575 | acres | Developed
VA-H51009JL6_7160_7440(CBWS) | Roads | 1.0575 | acres | Developed
VA-H51015JU1_6880_7260(CBWS) | Roads | 1.0575 | acres | Developed
VA-H51015PS2_6420_6360(CBWS) | Roads | 0.96491 | acres | Developed
VA-H51015PS2_6490_6420(CBWS) | Roads | 1.0575 | acres | Developed
VA-H51015PS2_6660_6490(CBWS) | Roads | 1.0575 | acres | Developed
VA-H51015PS2_6730_6660(CBWS) | Roads | 1.0575 | acres | Developed
VA-H51023JU5_7420_7160(CBWS) | Roads | 1.0575 | acres | Developed
VA-H51023JU5_7500_7420(CBWS) | Roads | 1.0575 | acres | Developed
VA-H51045JU1_7630_7490(CBWS) | Roads | 1.0575 | acres | Developed
VA-H51045JU2_7450_7360(CBWS) | Roads | 1.0575 | acres | Developed
VA-H51045JU3_7490_7400(CBWS) | Roads | 1.0575 | acres | Developed
VA-H51079JL2_6240_6520(CBWS) | Roads | 1.0575 | acres | Developed
VA-H51079RU2_6090_6220(CBWS) | Roads | 1.0575 | acres | Developed
VA-H51113RU2_5810_5610(CBWS) | Roads | 1.0575 | acres | Developed
VA-H51113RU2_5940_6200(CBWS) | Roads | 1.0575 | acres | Developed
VA-H51113RU2_6090_6220(CBWS) | Roads | 1.0575 | acres | Developed
VA-H51125JL1_6770_6850(CBWS) | Roads | 1.0575 | acres | Developed
VA-H51125JL1_6940_7200(CBWS) | Roads | 1.0575 | acres | Developed
VA-H51139PS4_5840_5240(CBWS) | Roads | 1.0575 | acres | Developed
VA-H51139PS5_5240_5200(CBWS) | Roads | 1.0421 | acres | Developed
VA-H51157RU2_5220_5640(CBWS) | Roads | 1.0575 | acres | Developed
VA-H51157RU2_5500_5610(CBWS) | Roads | 1.0575 | acres | Developed
VA-H51157RU2_5810_5610(CBWS) | Roads | 1.0575 | acres | Developed
VA-H51165PS2_5550_5560(CBWS) | Roads | 0.82425 | acres | Developed
VA-H51165PS2_6420_6360(CBWS) | Roads | 0.96491 | acres | Developed
VA-H51165PS2_6490_6420(CBWS) | Roads | 1.0575 | acres | Developed
VA-H51165PS3_5990_6161(CBWS) | Roads | 1.0371 | acres | Developed
VA-H51165PS4_5840_5240(CBWS) | Roads | 1.0575 | acres | Developed
VA-H51165PS4_6360_5840(CBWS) | Roads | 1.0575 | acres | Developed
VA-L51015PS3_5990_6161(CBWS) | Roads | 1.0084 | acres | Developed
VA-L51015PS3_6280_6230(CBWS) | Roads | 0.99566 | acres | Developed
VA-L51015PS3_6460_6230(CBWS) | Roads | 0.87106 | acres | Developed
VA-L51023JU3_6650_7300(CBWS) | Roads | 0.88321 | acres | Developed
VA-L51023JU3_7400_7510(CBWS) | Roads | 0.82147 | acres | Developed
VA-L51023JU3_7490_7400(CBWS) | Roads | 0.85226 | acres | Developed
VA-L51023JU4_7000_7300(CBWS) | Roads | 1.0574 | acres | Developed
VA-L51023JU5_7300_7510(CBWS) | Roads | 0.94368 | acres | Developed
VA-L51079JL2_6240_6520(CBWS) | Roads | 1.0575 | acres | Developed
VA-L51079RU2_6090_6220(CBWS) | Roads | 1.0575 | acres | Developed
VA-L51079RU2_6220_6170(CBWS) | Roads | 1.0575 | acres | Developed
VA-L51091JU1_6300_6650(CBWS) | Roads | 1.0574 | acres | Developed
VA-L51091JU1_6340_6650(CBWS) | Roads | 0.83392 | acres | Developed
VA-L51157RU2_5220_5640(CBWS) | Roads | 1.0575 | acres | Developed
VA-L51157RU2_5500_5610(CBWS) | Roads | 1.0575 | acres | Developed
VA-L51157RU3_5610_5640(CBWS) | Roads | 1.0575 | acres | Developed
VA-L51163JU2_7180_7380(CBWS) | Roads | 1.0574 | acres | Developed
VA-N51001EL0_5895_0000(CBWS) | Roads | 0.96491 | acres | Developed
VA-N51001EL0_5896_0000(CBWS) | Roads | 0.86052 | acres | Developed
VA-N51001EL0_5973_0000(CBWS) | Roads | 1.0172 | acres | Developed
VA-N51001EL0_6190_0000(CBWS) | Roads | 0.8383 | acres | Developed
VA-N51001EL0_6191_0000(CBWS) | Roads | 0.95283 | acres | Developed
VA-N51001EL0_6480_0000(CBWS) | Roads | 0.73489 | acres | Developed
VA-N51001EL0_6550_0000(CBWS) | Roads | 0.72909 | acres | Developed
VA-N51001EL0_6610_0000(CBWS) | Roads | 0.7071 | acres | Developed
VA-N51001EL3_5972_0000(CBWS) | Roads | 1.0203 | acres | Developed
VA-N51003JL1_6560_6440(CBWS) | Roads | 1.0298 | acres | Developed
VA-N51003JL1_6760_6910(CBWS) | Roads | 1.0201 | acres | Developed
VA-N51003JL1_6770_6850(CBWS) | Roads | 1.0261 | acres | Developed
VA-N51003JL2_6240_6520(CBWS) | Roads | 1.1129 | acres | Developed
VA-N51003JL2_6440_6441(CBWS) | Roads | 1.0229 | acres | Developed
VA-N51003JL2_6441_6520(CBWS) | Roads | 1.0493 | acres | Developed
VA-N51003JL2_6850_6890(CBWS) | Roads | 1.0256 | acres | Developed
VA-N51003JL4_6520_6710(CBWS) | Roads | 1.0757 | acres | Developed
VA-N51003JL6_6890_6990(CBWS) | Roads | 1.0221 | acres | Developed
VA-N51003RU2_6220_6170(CBWS) | Roads | 1.0284 | acres | Developed
VA-N51003YP3_6470_6690(CBWS) | Roads | 1.0264 | acres | Developed
VA-N51005JU2_7140_7330(CBWS) | Roads | 0.87074 | acres | Developed
VA-N51005JU2_7360_7000(CBWS) | Roads | 0.8781 | acres | Developed
VA-N51005JU2_7450_7360(CBWS) | Roads | 0.91156 | acres | Developed
VA-N51005JU3_6650_7300(CBWS) | Roads | 0.88061 | acres | Developed
VA-N51005JU3_6900_6950(CBWS) | Roads | 0.94808 | acres | Developed
VA-N51005JU3_6950_7330(CBWS) | Roads | 0.87674 | acres | Developed
VA-N51005JU3_7400_7510(CBWS) | Roads | 1.0574 | acres | Developed
VA-N51005JU3_7490_7400(CBWS) | Roads | 0.96491 | acres | Developed
VA-N51005JU4_7000_7300(CBWS) | Roads | 0.98445 | acres | Developed
VA-N51005JU4_7330_7000(CBWS) | Roads | 0.80737 | acres | Developed
VA-N51005JU5_7300_7510(CBWS) | Roads | 0.83894 | acres | Developed
VA-N51007JA1_7600_7570(CBWS) | Roads | 1.0575 | acres | Developed
VA-N51007JA2_7410_7470(CBWS) | Roads | 1.0575 | acres | Developed
VA-N51007JA2_7570_7480(CBWS) | Roads | 1.0574 | acres | Developed
VA-N51007JA4_7280_7340(CBWS) | Roads | 1.0575 | acres | Developed
VA-N51007JA4_7340_7470(CBWS) | Roads | 1.0575 | acres | Developed
VA-N51007JA4_7470_7480(CBWS) | Roads | 1.0475 | acres | Developed
VA-N51007JA5_7480_0001(CBWS) | Roads | 1.0195 | acres | Developed
VA-N51009JL1_7080_7190(CBWS) | Roads | 1.0575 | acres | Developed
VA-N51009JL1_7190_7250(CBWS) | Roads | 1.0575 | acres | Developed
VA-N51009JL2_7240_7350(CBWS) | Roads | 1.0588 | acres | Developed
VA-N51009JL2_7250_7090(CBWS) | Roads | 1.0575 | acres | Developed
VA-N51009JL2_7350_7090(CBWS) | Roads | 1.0575 | acres | Developed
VA-N51009JL6_7160_7440(CBWS) | Roads | 1.0575 | acres | Developed
VA-N51009JL6_7430_7320(CBWS) | Roads | 1.0575 | acres | Developed
VA-N51009JL6_7440_7430(CBWS) | Roads | 1.073 | acres | Developed
VA-N51011JA2_7550_7280(CBWS) | Roads | 1.0575 | acres | Developed
VA-N51011JL1_7530_7430(CBWS) | Roads | 1.0575 | acres | Developed
VA-N51011JL2_7110_7120(CBWS) | Roads | 1.0575 | acres | Developed
VA-N51011JL6_7320_7150(CBWS) | Roads | 1.0575 | acres | Developed
VA-N51011JL6_7430_7320(CBWS) | Roads | 1.0575 | acres | Developed
VA-N51011JL6_7440_7430(CBWS) | Roads | 1.0575 | acres | Developed
VA-N51013PL7_4911_0000(CBWS) | Roads | 0.75289 | acres | Developed
VA-N51013PL7_4941_0000(CBWS) | Roads | 1.0565 | acres | Developed
VA-N51013PL7_4962_0000(CBWS) | Roads | 0.94746 | acres | Developed
VA-N51013PL7_4964_0000(CBWS) | Roads | 1.0739 | acres | Developed
VA-N51015JU1_6880_7260(CBWS) | Roads | 1.0575 | acres | Developed
VA-N51015JU2_6410_6640(CBWS) | Roads | 0.80328 | acres | Developed
VA-N51015JU3_6640_6790(CBWS) | Roads | 0.78959 | acres | Developed
VA-N51015JU3_6790_7260(CBWS) | Roads | 1.0281 | acres | Developed
VA-N51015PS2_6420_6360(CBWS) | Roads | 1.0575 | acres | Developed
VA-N51015PS2_6490_6420(CBWS) | Roads | 1.061 | acres | Developed
VA-N51015PS2_6660_6490(CBWS) | Roads | 1.0856 | acres | Developed
VA-N51015PS2_6730_6660(CBWS) | Roads | 1.0596 | acres | Developed
VA-N51015PS3_5990_6161(CBWS) | Roads | 0.92611 | acres | Developed
VA-N51015PS3_6460_6230(CBWS) | Roads | 1.0074 | acres | Developed
VA-N51017JU1_6290_6590(CBWS) | Roads | 0.85764 | acres | Developed
VA-N51017JU1_6300_6650(CBWS) | Roads | 1.0559 | acres | Developed
VA-N51017JU1_6340_6650(CBWS) | Roads | 0.83016 | acres | Developed
VA-N51017JU1_6590_6600(CBWS) | Roads | 0.85834 | acres | Developed
VA-N51017JU2_6600_6810(CBWS) | Roads | 0.91711 | acres | Developed
VA-N51017JU2_6810_6900(CBWS) | Roads | 1.0115 | acres | Developed
VA-N51017JU3_6380_6900(CBWS) | Roads | 0.98591 | acres | Developed
VA-N51017JU3_6640_6790(CBWS) | Roads | 0.8553 | acres | Developed
VA-N51017JU3_6650_7300(CBWS) | Roads | 0.8877 | acres | Developed
VA-N51017JU3_6900_6950(CBWS) | Roads | 0.8617 | acres | Developed
VA-N51017JU3_6950_7330(CBWS) | Roads | 0.94492 | acres | Developed
VA-N51017JU4_7000_7300(CBWS) | Roads | 0.96817 | acres | Developed
VA-N51019JL6_7160_7440(CBWS) | Roads | 1.0575 | acres | Developed
VA-N51019JL6_7440_7430(CBWS) | Roads | 1.0704 | acres | Developed
VA-N51023JU1_7560_7500(CBWS) | Roads | 0.97633 | acres | Developed
VA-N51023JU1_7750_7560(CBWS) | Roads | 1.0563 | acres | Developed
VA-N51023JU2_7180_7380(CBWS) | Roads | 1.0565 | acres | Developed
VA-N51023JU3_6650_7300(CBWS) | Roads | 0.96491 | acres | Developed
VA-N51023JU3_7400_7510(CBWS) | Roads | 0.8601 | acres | Developed
VA-N51023JU3_7490_7400(CBWS) | Roads | 0.85427 | acres | Developed
VA-N51023JU5_7300_7510(CBWS) | Roads | 0.82915 | acres | Developed
VA-N51023JU5_7420_7160(CBWS) | Roads | 1.0575 | acres | Developed
VA-N51023JU5_7500_7420(CBWS) | Roads | 1.0577 | acres | Developed
VA-N51023JU5_7510_7500(CBWS) | Roads | 1.057 | acres | Developed
VA-N51029JA2_7550_7280(CBWS) | Roads | 1.0575 | acres | Developed
VA-N51029JL2_7110_7120(CBWS) | Roads | 1.0575 | acres | Developed
VA-N51029JL2_7120_6970(CBWS) | Roads | 1.0575 | acres | Developed
VA-N51029JL3_7020_7100(CBWS) | Roads | 1.0577 | acres | Developed
VA-N51029JL6_6890_6990(CBWS) | Roads | 1.0575 | acres | Developed
VA-N51029JL6_6960_6970(CBWS) | Roads | 1.0575 | acres | Developed
VA-N51029JL6_6970_6740(CBWS) | Roads | 1.0575 | acres | Developed
VA-N51029JL6_6990_6960(CBWS) | Roads | 1.0575 | acres | Developed
VA-N51029JL6_7150_6890(CBWS) | Roads | 1.0575 | acres | Developed
VA-N51029JL6_7320_7150(CBWS) | Roads | 1.0575 | acres | Developed
VA-N51031JL1_7530_7430(CBWS) | Roads | 1.0575 | acres | Developed
VA-N51031JL6_7440_7430(CBWS) | Roads | 1.0702 | acres | Developed
VA-N51033RL5_6070_0000(CBWS) | Roads | 0.66981 | acres | Developed
VA-N51033YM1_6370_6620(CBWS) | Roads | 0.6707 | acres | Developed
VA-N51033YM2_6120_6430(CBWS) | Roads | 0.6947 | acres | Developed
VA-N51033YM3_6430_6620(CBWS) | Roads | 0.79394 | acres | Developed
VA-N51033YM4_6620_0001(CBWS) | Roads | 1.0382 | acres | Developed
VA-N51033YP3_6330_6700(CBWS) | Roads | 0.83102 | acres | Developed
VA-N51033YP3_6670_6720(CBWS) | Roads | 0.71615 | acres | Developed
VA-N51033YP3_6700_6670(CBWS) | Roads | 0.65324 | acres | Developed
VA-N51033YP4_6720_6750(CBWS) | Roads | 0.68907 | acres | Developed
VA-N51033YP4_6750_0001(CBWS) | Roads | 0.80109 | acres | Developed
VA-N51036JB0_7050_0000(CBWS) | Roads | 0.86883 | acres | Developed
VA-N51036JB0_7073_0000(CBWS) | Roads | 0.82425 | acres | Developed
VA-N51036JB0_7074_0000(CBWS) | Roads | 0.87687 | acres | Developed
VA-N51036JB0_7270_0000(CBWS) | Roads | 1.0309 | acres | Developed
VA-N51036JB0_7271_0000(CBWS) | Roads | 0.91556 | acres | Developed
VA-N51036JB3_6820_7053(CBWS) | Roads | 0.69814 | acres | Developed
VA-N51036JB3_7053_0001(CBWS) | Roads | 0.70223 | acres | Developed
VA-N51041JA0_7291_7290(CBWS) | Roads | 1.0752 | acres | Developed
VA-N51041JA2_7290_0001(CBWS) | Roads | 0.97308 | acres | Developed
VA-N51041JA4_7340_7470(CBWS) | Roads | 1.0575 | acres | Developed
VA-N51041JA4_7470_7480(CBWS) | Roads | 1.0095 | acres | Developed
VA-N51041JA5_7460_0000(CBWS) | Roads | 0.89066 | acres | Developed
VA-N51041JA5_7480_0001(CBWS) | Roads | 1.0002 | acres | Developed
VA-N51041JA5_7520_0000(CBWS) | Roads | 0.98867 | acres | Developed
VA-N51041JB0_7071_0000(CBWS) | Roads | 0.91963 | acres | Developed
VA-N51041JB0_7073_0000(CBWS) | Roads | 0.70179 | acres | Developed
VA-N51041JB0_7074_0000(CBWS) | Roads | 0.6548 | acres | Developed
VA-N51041JB0_7076_0000(CBWS) | Roads | 0.96414 | acres | Developed
VA-N51041JL7_6800_7070(CBWS) | Roads | 1.0786 | acres | Developed
VA-N51041JL7_7070_0001(CBWS) | Roads | 1.0355 | acres | Developed
VA-N51043PS5_4380_4370(CBWS) | Roads | 1.0577 | acres | Developed
VA-N51043PU2_4220_3900(CBWS) | Roads | 1.0575 | acres | Developed
VA-N51043PU2_4730_4220(CBWS) | Roads | 1.0577 | acres | Developed
VA-N51045JU1_7560_7500(CBWS) | Roads | 1.0557 | acres | Developed
VA-N51045JU1_7630_7490(CBWS) | Roads | 1.0273 | acres | Developed
VA-N51045JU1_7690_7490(CBWS) | Roads | 0.99876 | acres | Developed
VA-N51045JU2_7450_7360(CBWS) | Roads | 1.0575 | acres | Developed
VA-N51045JU3_7490_7400(CBWS) | Roads | 1.0528 | acres | Developed
VA-N51047RU2_5220_5640(CBWS) | Roads | 1.0575 | acres | Developed
VA-N51047RU2_5500_5610(CBWS) | Roads | 1.0575 | acres | Developed
VA-N51047RU2_5810_5610(CBWS) | Roads | 1.0575 | acres | Developed
VA-N51047RU2_5940_6200(CBWS) | Roads | 1.0575 | acres | Developed
VA-N51047RU2_6200_6170(CBWS) | Roads | 1.0575 | acres | Developed
VA-N51047RU3_5610_5640(CBWS) | Roads | 1.0575 | acres | Developed
VA-N51047RU3_6170_6040(CBWS) | Roads | 1.0575 | acres | Developed
VA-N51047RU4_5640_6030(CBWS) | Roads | 1.0577 | acres | Developed
VA-N51047RU4_6040_6030(CBWS) | Roads | 1.0584 | acres | Developed
VA-N51049JA2_7550_7280(CBWS) | Roads | 1.0575 | acres | Developed
VA-N51049JA4_7280_7340(CBWS) | Roads | 1.0575 | acres | Developed
VA-N51049JL1_7170_6800(CBWS) | Roads | 1.0575 | acres | Developed
VA-N51049JL3_7020_7100(CBWS) | Roads | 1.0575 | acres | Developed
VA-N51049JL6_6740_7100(CBWS) | Roads | 1.0575 | acres | Developed
VA-N51049JL6_6970_6740(CBWS) | Roads | 1.0575 | acres | Developed
VA-N51049JL7_7030_6800(CBWS) | Roads | 1.0575 | acres | Developed
VA-N51049JL7_7100_7030(CBWS) | Roads | 1.0575 | acres | Developed
VA-N51053JA5_7480_0001(CBWS) | Roads | 1.0397 | acres | Developed
VA-N51053JA5_7520_0000(CBWS) | Roads | 0.93096 | acres | Developed
VA-N51057RL0_6500_0000(CBWS) | Roads | 0.71708 | acres | Developed
VA-N51057RL0_6501_0000(CBWS) | Roads | 0.84474 | acres | Developed
VA-N51057RL0_6540_0001(CBWS) | Roads | 0.67091 | acres | Developed
VA-N51057RL5_6070_0000(CBWS) | Roads | 0.82265 | acres | Developed
VA-N51057RL5_6071_0000(CBWS) | Roads | 0.74714 | acres | Developed
VA-N51057RL5_6072_0000(CBWS) | Roads | 1.046 | acres | Developed
VA-N51057RL5_6320_0000(CBWS) | Roads | 0.79219 | acres | Developed
VA-N51057RL5_6321_0000(CBWS) | Roads | 0.79642 | acres | Developed
VA-N51057YL2_6580_0001(CBWS) | Roads | 0.67293 | acres | Developed
VA-N51059PL0_5000_0001(CBWS) | Roads | 0.84351 | acres | Developed
VA-N51059PL0_5010_5130(CBWS) | Roads | 0.83455 | acres | Developed
VA-N51059PL0_5090_0000(CBWS) | Roads | 0.79661 | acres | Developed
VA-N51059PL0_5131_0000(CBWS) | Roads | 0.83039 | acres | Developed
VA-N51059PL0_5251_0000(CBWS) | Roads | 0.98651 | acres | Developed
VA-N51059PL0_5252_0000(CBWS) | Roads | 0.71202 | acres | Developed
VA-N51059PL0_5253_0000(CBWS) | Roads | 0.96491 | acres | Developed
VA-N51059PL1_5130_0001(CBWS) | Roads | 0.7652 | acres | Developed
VA-N51059PL2_4970_5250(CBWS) | Roads | 0.93314 | acres | Developed
VA-N51059PL3_5250_0001(CBWS) | Roads | 0.83618 | acres | Developed
VA-N51059PL7_4911_0000(CBWS) | Roads | 0.78556 | acres | Developed
VA-N51059PL7_4962_0000(CBWS) | Roads | 0.79321 | acres | Developed
VA-N51059PL7_4981_0000(CBWS) | Roads | 0.75707 | acres | Developed
VA-N51059PL7_4982_0000(CBWS) | Roads | 0.8555 | acres | Developed
VA-N51059PL7_4983_0000(CBWS) | Roads | 0.70871 | acres | Developed
VA-N51059PL7_4984_0000(CBWS) | Roads | 0.76569 | acres | Developed
VA-N51059PM7_4580_4820(CBWS) | Roads | 0.74577 | acres | Developed
VA-N51059PM7_4620_4580(CBWS) | Roads | 1.029 | acres | Developed
VA-N51059PM7_4820_0001(CBWS) | Roads | 0.70803 | acres | Developed
VA-N51061PL0_5141_5140(CBWS) | Roads | 1.0588 | acres | Developed
VA-N51061PL0_5730_5690(CBWS) | Roads | 1.0576 | acres | Developed
VA-N51061PL1_5370_5470(CBWS) | Roads | 1.0768 | acres | Developed
VA-N51061PL2_4970_5250(CBWS) | Roads | 1.0565 | acres | Developed
VA-N51061PL2_5140_5360(CBWS) | Roads | 1.0809 | acres | Developed
VA-N51061PL2_5470_5360(CBWS) | Roads | 1.0576 | acres | Developed
VA-N51061PM2_4860_4670(CBWS) | Roads | 1.0575 | acres | Developed
VA-N51061PM3_4670_4660(CBWS) | Roads | 1.0575 | acres | Developed
VA-N51061PS5_4380_4370(CBWS) | Roads | 1.0575 | acres | Developed
VA-N51061RU2_5220_5640(CBWS) | Roads | 1.0599 | acres | Developed
VA-N51061RU4_5640_6030(CBWS) | Roads | 1.0575 | acres | Developed
VA-N51065JL1_6760_6910(CBWS) | Roads | 1.0575 | acres | Developed
VA-N51065JL1_6910_6960(CBWS) | Roads | 1.0575 | acres | Developed
VA-N51065JL4_6520_6710(CBWS) | Roads | 1.0575 | acres | Developed
VA-N51065JL4_6710_6740(CBWS) | Roads | 1.0575 | acres | Developed
VA-N51065JL6_6740_7100(CBWS) | Roads | 1.0575 | acres | Developed
VA-N51065JL6_6960_6970(CBWS) | Roads | 1.0575 | acres | Developed
VA-N51065JL6_6970_6740(CBWS) | Roads | 1.0575 | acres | Developed
VA-N51065JL6_6990_6960(CBWS) | Roads | 1.0575 | acres | Developed
VA-N51065YP3_6470_6690(CBWS) | Roads | 1.0575 | acres | Developed
VA-N51069PS1_4790_4830(CBWS) | Roads | 1.0575 | acres | Developed
VA-N51069PS1_4830_5080(CBWS) | Roads | 1.0575 | acres | Developed
VA-N51069PS4_5080_4380(CBWS) | Roads | 1.0575 | acres | Developed
VA-N51069PS5_4380_4370(CBWS) | Roads | 1.0687 | acres | Developed
VA-N51069PU2_3630_3590(CBWS) | Roads | 0.9398 | acres | Developed
VA-N51069PU2_3770_3600(CBWS) | Roads | 1.0505 | acres | Developed
VA-N51069PU2_4220_3900(CBWS) | Roads | 1.0777 | acres | Developed
VA-N51069PU2_4730_4220(CBWS) | Roads | 1.0869 | acres | Developed
VA-N51071JU1_7630_7490(CBWS) | Roads | 0.87679 | acres | Developed
VA-N51071JU2_7450_7360(CBWS) | Roads | 1.0575 | acres | Developed
VA-N51073YL0_6581_0000(CBWS) | Roads | 0.67838 | acres | Developed
VA-N51073YL0_6872_0000(CBWS) | Roads | 0.7575 | acres | Developed
VA-N51073YL0_6930_0000(CBWS) | Roads | 0.67497 | acres | Developed
VA-N51073YL0_6932_0000(CBWS) | Roads | 0.78373 | acres | Developed
VA-N51073YL0_7010_0000(CBWS) | Roads | 0.70636 | acres | Developed
VA-N51073YL0_7230_0000(CBWS) | Roads | 0.88756 | acres | Developed
VA-N51073YL2_6580_0001(CBWS) | Roads | 0.69 | acres | Developed
VA-N51075JL6_6740_7100(CBWS) | Roads | 1.0575 | acres | Developed
VA-N51075JL7_6800_7070(CBWS) | Roads | 1.0383 | acres | Developed
VA-N51075JL7_7030_6800(CBWS) | Roads | 1.0575 | acres | Developed
VA-N51075JL7_7100_7030(CBWS) | Roads | 1.0575 | acres | Developed
VA-N51075YP3_6470_6690(CBWS) | Roads | 1.0575 | acres | Developed
VA-N51079JL2_6240_6520(CBWS) | Roads | 1.0575 | acres | Developed
VA-N51079RU2_6090_6220(CBWS) | Roads | 1.0575 | acres | Developed
VA-N51085JB3_6820_7053(CBWS) | Roads | 0.75347 | acres | Developed
VA-N51085JL7_6800_7070(CBWS) | Roads | 1.0565 | acres | Developed
VA-N51085YP0_6840_0001(CBWS) | Roads | 0.66818 | acres | Developed
VA-N51085YP0_6860_6840(CBWS) | Roads | 0.71104 | acres | Developed
VA-N51085YP1_6570_6680(CBWS) | Roads | 1.0066 | acres | Developed
VA-N51085YP1_6680_6670(CBWS) | Roads | 1.0576 | acres | Developed
VA-N51085YP3_6330_6700(CBWS) | Roads | 0.90572 | acres | Developed
VA-N51085YP3_6470_6690(CBWS) | Roads | 1.0337 | acres | Developed
VA-N51085YP3_6670_6720(CBWS) | Roads | 0.85422 | acres | Developed
VA-N51085YP3_6690_6720(CBWS) | Roads | 0.90782 | acres | Developed
VA-N51085YP3_6700_6670(CBWS) | Roads | 0.86791 | acres | Developed
VA-N51085YP4_6720_6750(CBWS) | Roads | 0.77341 | acres | Developed
VA-N51085YP4_6750_0001(CBWS) | Roads | 0.67232 | acres | Developed
VA-N51085YP5_6780_0000(CBWS) | Roads | 0.66868 | acres | Developed
VA-N51087JB0_7071_0000(CBWS) | Roads | 0.71361 | acres | Developed
VA-N51087JB0_7073_0000(CBWS) | Roads | 0.68046 | acres | Developed
VA-N51087JB3_6820_7053(CBWS) | Roads | 0.85609 | acres | Developed
VA-N51087JL7_6800_7070(CBWS) | Roads | 1.0237 | acres | Developed
VA-N51087JL7_7070_0001(CBWS) | Roads | 1.0927 | acres | Developed
VA-N51091JU1_6290_6590(CBWS) | Roads | 0.79247 | acres | Developed
VA-N51091JU1_6300_6650(CBWS) | Roads | 1.0566 | acres | Developed
VA-N51091JU1_6340_6650(CBWS) | Roads | 0.77567 | acres | Developed
VA-N51091JU3_6380_6900(CBWS) | Roads | 0.96877 | acres | Developed
VA-N51091PU0_6080_5620(CBWS) | Roads | 0.89373 | acres | Developed
VA-N51091PU2_5700_5210(CBWS) | Roads | 0.86681 | acres | Developed
VA-N51091PU2_6050_5190(CBWS) | Roads | 0.66131 | acres | Developed
VA-N51093JB0_7390_0000(CBWS) | Roads | 0.65305 | acres | Developed
VA-N51093JB1_8090_0001(CBWS) | Roads | 0.76584 | acres | Developed
VA-N51093JB2_7800_0001(CBWS) | Roads | 0.68562 | acres | Developed
VA-N51095JB0_7050_0000(CBWS) | Roads | 0.69479 | acres | Developed
VA-N51095JB0_7051_0001(CBWS) | Roads | 0.56525 | acres | Developed
VA-N51095JB0_7052_0001(CBWS) | Roads | 0.57424 | acres | Developed
VA-N51095JB0_7072_0000(CBWS) | Roads | 0.87926 | acres | Developed
VA-N51095JB0_7390_0000(CBWS) | Roads | 0.96129 | acres | Developed
VA-N51095JB0_7391_0000(CBWS) | Roads | 1.2134 | acres | Developed
VA-N51095YL0_6930_0000(CBWS) | Roads | 0.64729 | acres | Developed
VA-N51097YL0_6930_0000(CBWS) | Roads | 0.7883 | acres | Developed
VA-N51097YL2_6580_0001(CBWS) | Roads | 0.67863 | acres | Developed
VA-N51097YM0_6621_0000(CBWS) | Roads | 0.74232 | acres | Developed
VA-N51097YM0_6622_0000(CBWS) | Roads | 0.71019 | acres | Developed
VA-N51097YM0_6623_0000(CBWS) | Roads | 0.7414 | acres | Developed
VA-N51097YM1_6370_6620(CBWS) | Roads | 0.67069 | acres | Developed
VA-N51097YM4_6620_0001(CBWS) | Roads | 0.66945 | acres | Developed
VA-N51097YP0_6783_0000(CBWS) | Roads | 0.96919 | acres | Developed
VA-N51099PL0_5900_0000(CBWS) | Roads | 0.69462 | acres | Developed
VA-N51099PL0_5901_0000(CBWS) | Roads | 0.72242 | acres | Developed
VA-N51099PL0_5902_0000(CBWS) | Roads | 0.6914 | acres | Developed
VA-N51099PL0_5903_0000(CBWS) | Roads | 0.96491 | acres | Developed
VA-N51099PL0_5904_0000(CBWS) | Roads | 0.82597 | acres | Developed
VA-N51099PL0_5920_0000(CBWS) | Roads | 0.87304 | acres | Developed
VA-N51099PL0_5921_0000(CBWS) | Roads | 1.0513 | acres | Developed
VA-N51099PL0_5922_0000(CBWS) | Roads | 1.06 | acres | Developed
VA-N51099PL0_5923_0000(CBWS) | Roads | 1.0402 | acres | Developed
VA-N51099PL0_6100_0000(CBWS) | Roads | 0.75623 | acres | Developed
VA-N51099RL5_6070_0000(CBWS) | Roads | 0.68459 | acres | Developed
VA-N51101YM0_6621_0000(CBWS) | Roads | 0.91843 | acres | Developed
VA-N51101YM0_6622_0000(CBWS) | Roads | 0.71151 | acres | Developed
VA-N51101YM0_6623_0000(CBWS) | Roads | 0.72718 | acres | Developed
VA-N51101YM3_6430_6620(CBWS) | Roads | 0.66671 | acres | Developed
VA-N51101YM4_6620_0001(CBWS) | Roads | 0.76622 | acres | Developed
VA-N51101YP0_6781_0000(CBWS) | Roads | 0.78511 | acres | Developed
VA-N51101YP0_6782_0000(CBWS) | Roads | 0.94897 | acres | Developed
VA-N51101YP0_6783_0000(CBWS) | Roads | 1.0575 | acres | Developed
VA-N51101YP4_6720_6750(CBWS) | Roads | 0.65858 | acres | Developed
VA-N51101YP4_6750_0001(CBWS) | Roads | 0.70119 | acres | Developed
VA-N51101YP5_6780_0000(CBWS) | Roads | 0.68564 | acres | Developed
VA-N51103RL0_6450_0000(CBWS) | Roads | 0.83482 | acres | Developed
VA-N51103RL0_6451_0000(CBWS) | Roads | 0.86052 | acres | Developed
VA-N51103RL0_6500_0000(CBWS) | Roads | 0.74068 | acres | Developed
VA-N51103RL0_6530_0000(CBWS) | Roads | 0.7364 | acres | Developed
VA-N51103RL0_6531_0000(CBWS) | Roads | 1.0134 | acres | Developed
VA-N51107PL2_4970_5250(CBWS) | Roads | 1.0903 | acres | Developed
VA-N51107PM1_4430_4200(CBWS) | Roads | 1.0611 | acres | Developed
VA-N51107PM2_4860_4670(CBWS) | Roads | 1.0575 | acres | Developed
VA-N51107PM3_4660_4620(CBWS) | Roads | 1.0812 | acres | Developed
VA-N51107PM3_4670_4660(CBWS) | Roads | 1.0578 | acres | Developed
VA-N51107PM7_4150_4290(CBWS) | Roads | 1.0523 | acres | Developed
VA-N51107PM7_4200_4410(CBWS) | Roads | 1.0314 | acres | Developed
VA-N51107PM7_4290_4200(CBWS) | Roads | 1.0575 | acres | Developed
VA-N51107PM7_4410_4620(CBWS) | Roads | 1.0697 | acres | Developed
VA-N51107PM7_4620_4580(CBWS) | Roads | 1.0987 | acres | Developed
VA-N51109JL4_6520_6710(CBWS) | Roads | 1.0575 | acres | Developed
VA-N51109JL4_6710_6740(CBWS) | Roads | 1.0575 | acres | Developed
VA-N51109JL6_6740_7100(CBWS) | Roads | 1.0575 | acres | Developed
VA-N51109JL7_6800_7070(CBWS) | Roads | 1.0575 | acres | Developed
VA-N51109YP1_6570_6680(CBWS) | Roads | 1.0575 | acres | Developed
VA-N51109YP2_6390_6330(CBWS) | Roads | 1.0575 | acres | Developed
VA-N51109YP3_6330_6700(CBWS) | Roads | 1.0575 | acres | Developed
VA-N51109YP3_6470_6690(CBWS) | Roads | 1.0575 | acres | Developed
VA-N51109YP3_6690_6720(CBWS) | Roads | 1.0575 | acres | Developed
VA-N51113RU2_5810_5610(CBWS) | Roads | 1.0575 | acres | Developed
VA-N51113RU2_5940_6200(CBWS) | Roads | 1.0575 | acres | Developed
VA-N51113RU2_6090_6220(CBWS) | Roads | 1.0575 | acres | Developed
VA-N51113RU2_6200_6170(CBWS) | Roads | 1.0575 | acres | Developed
VA-N51113RU2_6220_6170(CBWS) | Roads | 1.0575 | acres | Developed
VA-N51115YL0_6581_0000(CBWS) | Roads | 0.73811 | acres | Developed
VA-N51115YL0_6870_0000(CBWS) | Roads | 1.0389 | acres | Developed
VA-N51115YL0_6871_0000(CBWS) | Roads | 0.86997 | acres | Developed
VA-N51115YL0_6872_0000(CBWS) | Roads | 1.0198 | acres | Developed
VA-N51119RL0_6500_0000(CBWS) | Roads | 0.71098 | acres | Developed
VA-N51119RL0_6531_0000(CBWS) | Roads | 0.70716 | acres | Developed
VA-N51119YL0_6581_0000(CBWS) | Roads | 0.73111 | acres | Developed
VA-N51119YL2_6580_0001(CBWS) | Roads | 0.68755 | acres | Developed
VA-N51121JU1_7690_7490(CBWS) | Roads | 0.84873 | acres | Developed
VA-N51125JL1_6560_6440(CBWS) | Roads | 1.0575 | acres | Developed
VA-N51125JL1_6770_6850(CBWS) | Roads | 1.0575 | acres | Developed
VA-N51125JL1_6940_7200(CBWS) | Roads | 1.0578 | acres | Developed
VA-N51125JL1_7080_7190(CBWS) | Roads | 1.0575 | acres | Developed
VA-N51125JL1_7190_7250(CBWS) | Roads | 1.0575 | acres | Developed
VA-N51125JL1_7200_7250(CBWS) | Roads | 1.0575 | acres | Developed
VA-N51125JL2_6850_6890(CBWS) | Roads | 1.0575 | acres | Developed
VA-N51125JL2_7240_7350(CBWS) | Roads | 1.0575 | acres | Developed
VA-N51125JL2_7250_7090(CBWS) | Roads | 1.0575 | acres | Developed
VA-N51125JL2_7350_7090(CBWS) | Roads | 1.0575 | acres | Developed
VA-N51125JL3_7090_7150(CBWS) | Roads | 1.0575 | acres | Developed
VA-N51125JL6_7150_6890(CBWS) | Roads | 1.0575 | acres | Developed
VA-N51125JL6_7320_7150(CBWS) | Roads | 1.0575 | acres | Developed
VA-N51125JL6_7430_7320(CBWS) | Roads | 1.0575 | acres | Developed
VA-N51127JB0_7050_0000(CBWS) | Roads | 0.87343 | acres | Developed
VA-N51127JB0_7052_0001(CBWS) | Roads | 0.69811 | acres | Developed
VA-N51127JB3_6820_7053(CBWS) | Roads | 0.69396 | acres | Developed
VA-N51127JB3_7053_0001(CBWS) | Roads | 0.7256 | acres | Developed
VA-N51127YL0_6930_0000(CBWS) | Roads | 0.77189 | acres | Developed
VA-N51127YP0_6781_0000(CBWS) | Roads | 0.86178 | acres | Developed
VA-N51127YP0_6782_0000(CBWS) | Roads | 0.8533 | acres | Developed
VA-N51127YP0_6783_0000(CBWS) | Roads | 0.93056 | acres | Developed
VA-N51127YP5_6780_0000(CBWS) | Roads | 0.68564 | acres | Developed
VA-N51131EL0_6610_0000(CBWS) | Roads | 0.72443 | acres | Developed
VA-N51131EL0_6920_0000(CBWS) | Roads | 0.67391 | acres | Developed
VA-N51131EL0_7060_0000(CBWS) | Roads | 0.67181 | acres | Developed
VA-N51131EL0_7220_0000(CBWS) | Roads | 0.65725 | acres | Developed
VA-N51133PL0_6140_0000(CBWS) | Roads | 0.75776 | acres | Developed
VA-N51133PL0_6270_0000(CBWS) | Roads | 0.81706 | acres | Developed
VA-N51133PL0_6271_0000(CBWS) | Roads | 0.9944 | acres | Developed
VA-N51133PL0_6272_0000(CBWS) | Roads | 1.0575 | acres | Developed
VA-N51133RL0_6450_0000(CBWS) | Roads | 0.80959 | acres | Developed
VA-N51133RL0_6501_0000(CBWS) | Roads | 0.67091 | acres | Developed
VA-N51133RL0_6530_0000(CBWS) | Roads | 0.67742 | acres | Developed
VA-N51135JA1_7600_7570(CBWS) | Roads | 1.0575 | acres | Developed
VA-N51135JA2_7410_7470(CBWS) | Roads | 1.0575 | acres | Developed
VA-N51135JA2_7570_7480(CBWS) | Roads | 1.0575 | acres | Developed
VA-N51135JA4_7280_7340(CBWS) | Roads | 1.0575 | acres | Developed
VA-N51135JA5_7480_0001(CBWS) | Roads | 1.0575 | acres | Developed
VA-N51137JL2_6240_6520(CBWS) | Roads | 1.0575 | acres | Developed
VA-N51137RU2_6220_6170(CBWS) | Roads | 1.0575 | acres | Developed
VA-N51137RU3_6170_6040(CBWS) | Roads | 1.0575 | acres | Developed
VA-N51137RU4_6040_6030(CBWS) | Roads | 1.0575 | acres | Developed
VA-N51137YM2_6120_6430(CBWS) | Roads | 1.0575 | acres | Developed
VA-N51137YP2_6390_6330(CBWS) | Roads | 1.0575 | acres | Developed
VA-N51137YP3_6470_6690(CBWS) | Roads | 1.0575 | acres | Developed
VA-N51139PS4_5080_4380(CBWS) | Roads | 0.85047 | acres | Developed
VA-N51139PS4_5840_5240(CBWS) | Roads | 0.9591 | acres | Developed
VA-N51139PS5_5240_5200(CBWS) | Roads | 1.0018 | acres | Developed
VA-N51145JA0_7291_7290(CBWS) | Roads | 1.0575 | acres | Developed
VA-N51145JA4_7280_7340(CBWS) | Roads | 1.0575 | acres | Developed
VA-N51145JA4_7340_7470(CBWS) | Roads | 1.0575 | acres | Developed
VA-N51145JL1_7170_6800(CBWS) | Roads | 1.0575 | acres | Developed
VA-N51145JL7_6800_7070(CBWS) | Roads | 1.0575 | acres | Developed
VA-N51145JL7_7030_6800(CBWS) | Roads | 1.0575 | acres | Developed
VA-N51147JA1_7640_7280(CBWS) | Roads | 1.058 | acres | Developed
VA-N51147JA2_7410_7470(CBWS) | Roads | 1.0575 | acres | Developed
VA-N51147JA2_7550_7280(CBWS) | Roads | 1.0575 | acres | Developed
VA-N51147JA4_7280_7340(CBWS) | Roads | 1.0575 | acres | Developed
VA-N51149JA5_7460_0000(CBWS) | Roads | 0.70655 | acres | Developed
VA-N51149JA5_7520_0000(CBWS) | Roads | 0.68629 | acres | Developed
VA-N51149JB0_7074_0000(CBWS) | Roads | 0.89868 | acres | Developed
VA-N51149JB0_7270_0000(CBWS) | Roads | 1.0005 | acres | Developed
VA-N51153PL0_5141_5140(CBWS) | Roads | 1.0725 | acres | Developed
VA-N51153PL0_5251_0000(CBWS) | Roads | 1.0963 | acres | Developed
VA-N51153PL0_5490_0001(CBWS) | Roads | 1.0901 | acres | Developed
VA-N51153PL0_5491_0000(CBWS) | Roads | 1.0889 | acres | Developed
VA-N51153PL0_5492_0000(CBWS) | Roads | 1.0598 | acres | Developed
VA-N51153PL0_5493_0000(CBWS) | Roads | 0.89324 | acres | Developed
VA-N51153PL0_5496_0000(CBWS) | Roads | 1.0805 | acres | Developed
VA-N51153PL0_5540_5490(CBWS) | Roads | 1.0922 | acres | Developed
VA-N51153PL1_5690_0001(CBWS) | Roads | 1.058 | acres | Developed
VA-N51153PL2_4970_5250(CBWS) | Roads | 1.0845 | acres | Developed
VA-N51153PL2_5140_5360(CBWS) | Roads | 1.0819 | acres | Developed
VA-N51153PL2_5470_5360(CBWS) | Roads | 1.0621 | acres | Developed
VA-N51153PL3_5250_0001(CBWS) | Roads | 1.121 | acres | Developed
VA-N51153PL3_5360_5250(CBWS) | Roads | 1.0945 | acres | Developed
VA-N51157RU2_5220_5640(CBWS) | Roads | 1.0575 | acres | Developed
VA-N51157RU2_5500_5610(CBWS) | Roads | 1.0575 | acres | Developed
VA-N51157RU2_5810_5610(CBWS) | Roads | 1.0575 | acres | Developed
VA-N51159RL0_6500_0000(CBWS) | Roads | 0.81551 | acres | Developed
VA-N51159RL0_6501_0000(CBWS) | Roads | 0.6962 | acres | Developed
VA-N51159RL1_6180_0001(CBWS) | Roads | 0.67427 | acres | Developed
VA-N51159RL1_6322_0000(CBWS) | Roads | 0.73366 | acres | Developed
VA-N51159RL5_6071_0000(CBWS) | Roads | 0.71452 | acres | Developed
VA-N51159RL5_6072_0000(CBWS) | Roads | 0.94227 | acres | Developed
VA-N51159RL5_6321_0000(CBWS) | Roads | 0.81914 | acres | Developed
VA-N51161JU1_7690_7490(CBWS) | Roads | 1.0574 | acres | Developed
VA-N51161JU1_7750_7560(CBWS) | Roads | 0.95163 | acres | Developed
VA-N51163JU1_6880_7260(CBWS) | Roads | 1.0575 | acres | Developed
VA-N51163JU2_6410_6640(CBWS) | Roads | 0.87497 | acres | Developed
VA-N51163JU2_7180_7380(CBWS) | Roads | 1.0575 | acres | Developed
VA-N51163JU3_6640_6790(CBWS) | Roads | 1.0047 | acres | Developed
VA-N51163JU3_6650_7300(CBWS) | Roads | 1.056 | acres | Developed
VA-N51163JU3_6790_7260(CBWS) | Roads | 1.0568 | acres | Developed
VA-N51163JU4_7260_7380(CBWS) | Roads | 1.0575 | acres | Developed
VA-N51163JU4_7380_7160(CBWS) | Roads | 1.0575 | acres | Developed
VA-N51163JU5_7300_7510(CBWS) | Roads | 0.96491 | acres | Developed
VA-N51163JU5_7420_7160(CBWS) | Roads | 1.0575 | acres | Developed
VA-N51165PS0_6150_6160(CBWS) | Roads | 1.0928 | acres | Developed
VA-N51165PS0_6160_6161(CBWS) | Roads | 1.0704 | acres | Developed
VA-N51165PS2_5550_5560(CBWS) | Roads | 0.83662 | acres | Developed
VA-N51165PS2_5560_5100(CBWS) | Roads | 1.0439 | acres | Developed
VA-N51165PS2_6420_6360(CBWS) | Roads | 1.0574 | acres | Developed
VA-N51165PS3_5990_6161(CBWS) | Roads | 0.98716 | acres | Developed
VA-N51165PS3_6161_6280(CBWS) | Roads | 1.0748 | acres | Developed
VA-N51165PS3_6280_6230(CBWS) | Roads | 1.0375 | acres | Developed
VA-N51165PS4_5840_5240(CBWS) | Roads | 1.0169 | acres | Developed
VA-N51165PS4_6230_6360(CBWS) | Roads | 0.92914 | acres | Developed
VA-N51165PS4_6360_5840(CBWS) | Roads | 1.0575 | acres | Developed
VA-N51171PS1_4790_4830(CBWS) | Roads | 1.0575 | acres | Developed
VA-N51171PS1_4830_5080(CBWS) | Roads | 1.0573 | acres | Developed
VA-N51171PS2_5550_5560(CBWS) | Roads | 1.0572 | acres | Developed
VA-N51171PS2_5560_5100(CBWS) | Roads | 1.0126 | acres | Developed
VA-N51171PS3_5100_5080(CBWS) | Roads | 0.99314 | acres | Developed
VA-N51171PS4_5080_4380(CBWS) | Roads | 0.80845 | acres | Developed
VA-N51177RL5_6070_0000(CBWS) | Roads | 0.85166 | acres | Developed
VA-N51177RU4_6040_6030(CBWS) | Roads | 1.0575 | acres | Developed
VA-N51177RU5_6030_0001(CBWS) | Roads | 1.0663 | acres | Developed
VA-N51177YM2_6120_6430(CBWS) | Roads | 1.0277 | acres | Developed
VA-N51177YM3_6430_6620(CBWS) | Roads | 1.0341 | acres | Developed
VA-N51177YP2_6390_6330(CBWS) | Roads | 1.0575 | acres | Developed
VA-N51177YP3_6330_6700(CBWS) | Roads | 1.0575 | acres | Developed
VA-N51179PL0_5493_0000(CBWS) | Roads | 0.73955 | acres | Developed
VA-N51179PL0_5494_0000(CBWS) | Roads | 0.67515 | acres | Developed
VA-N51179PL0_5495_0000(CBWS) | Roads | 0.98627 | acres | Developed
VA-N51179PL0_5730_5690(CBWS) | Roads | 1.0806 | acres | Developed
VA-N51179PL0_5850_0000(CBWS) | Roads | 0.7315 | acres | Developed
VA-N51179PL0_5851_0000(CBWS) | Roads | 0.93673 | acres | Developed
VA-N51179PL0_5900_0000(CBWS) | Roads | 0.81268 | acres | Developed
VA-N51179PL1_5690_0001(CBWS) | Roads | 1.0615 | acres | Developed
VA-N51179RL5_6070_0000(CBWS) | Roads | 0.90122 | acres | Developed
VA-N51179RU4_5640_6030(CBWS) | Roads | 1.0584 | acres | Developed
VA-N51179RU5_6030_0001(CBWS) | Roads | 1.0738 | acres | Developed
VA-N51181JB0_7072_0000(CBWS) | Roads | 0.72027 | acres | Developed
VA-N51181JB0_7270_0000(CBWS) | Roads | 0.69585 | acres | Developed
VA-N51181JB0_7271_0000(CBWS) | Roads | 0.70145 | acres | Developed
VA-N51181JB0_7390_0000(CBWS) | Roads | 0.74784 | acres | Developed
VA-N51181JB0_7392_0000(CBWS) | Roads | 0.86796 | acres | Developed
VA-N51187PS1_4830_5080(CBWS) | Roads | 1.0549 | acres | Developed
VA-N51187PS3_5100_5080(CBWS) | Roads | 0.79744 | acres | Developed
VA-N51187PS4_5080_4380(CBWS) | Roads | 0.89576 | acres | Developed
VA-N51187PS5_4380_4370(CBWS) | Roads | 1.0574 | acres | Developed
VA-N51187PS5_5200_4380(CBWS) | Roads | 0.95862 | acres | Developed
VA-N51187PS5_5240_5200(CBWS) | Roads | 0.91495 | acres | Developed
VA-N51187RU2_5220_5640(CBWS) | Roads | 1.0575 | acres | Developed
VA-N51193PL0_6100_0000(CBWS) | Roads | 0.95929 | acres | Developed
VA-N51193PL0_6101_0000(CBWS) | Roads | 0.9931 | acres | Developed
VA-N51193PL0_6130_0000(CBWS) | Roads | 0.82652 | acres | Developed
VA-N51193PL0_6131_0000(CBWS) | Roads | 0.67829 | acres | Developed
VA-N51193PL0_6140_0000(CBWS) | Roads | 0.87345 | acres | Developed
VA-N51193PL0_6141_0000(CBWS) | Roads | 1.0575 | acres | Developed
VA-N51193RL0_6501_0000(CBWS) | Roads | 0.67091 | acres | Developed
VA-N51193RL1_6180_0001(CBWS) | Roads | 0.67126 | acres | Developed
VA-N51193RL1_6322_0000(CBWS) | Roads | 0.67091 | acres | Developed
VA-N51193RL5_6070_0000(CBWS) | Roads | 0.8161 | acres | Developed
VA-N51193RL5_6071_0000(CBWS) | Roads | 0.78677 | acres | Developed
VA-N51199JB0_7072_0000(CBWS) | Roads | 0.80156 | acres | Developed
VA-N51199JB0_7390_0000(CBWS) | Roads | 1.0593 | acres | Developed
VA-N51199JB0_7391_0000(CBWS) | Roads | 1.0021 | acres | Developed
VA-N51199YL0_6929_0000(CBWS) | Roads | 1.058 | acres | Developed
VA-N51199YL0_6930_0000(CBWS) | Roads | 0.88131 | acres | Developed
VA-N51199YL0_6931_0000(CBWS) | Roads | 1.0557 | acres | Developed
VA-N51199YL0_7370_0000(CBWS) | Roads | 1.0835 | acres | Developed
VA-N51510PL0_5000_0001(CBWS) | Roads | 0.82376 | acres | Developed
VA-N51510PL0_5090_0000(CBWS) | Roads | 1.0627 | acres | Developed
VA-N51510PL7_4962_0000(CBWS) | Roads | 0.99413 | acres | Developed
VA-N51510PL7_4963_0000(CBWS) | Roads | 0.83956 | acres | Developed
VA-N51510PL7_4965_0000(CBWS) | Roads | 1.057 | acres | Developed
VA-N51510PL7_4980_0000(CBWS) | Roads | 1.0696 | acres | Developed
VA-N51530JU4_7260_7380(CBWS) | Roads | 1.0575 | acres | Developed
VA-N51540JL4_6520_6710(CBWS) | Roads | 1.2459 | acres | Developed
VA-N51550JB0_7381_0000(CBWS) | Roads | 1.3191 | acres | Developed
VA-N51550JB0_7382_0000(CBWS) | Roads | 1.1983 | acres | Developed
VA-N51550JB0_7383_0000(CBWS) | Roads | 1.1292 | acres | Developed
VA-N51570JA2_7290_0001(CBWS) | Roads | 1.0952 | acres | Developed
VA-N51570JA5_7520_0000(CBWS) | Roads | 1.0907 | acres | Developed
VA-N51580JU3_6950_7330(CBWS) | Roads | 0.84928 | acres | Developed
VA-N51580JU4_7000_7300(CBWS) | Roads | 0.95009 | acres | Developed
VA-N51580JU4_7330_7000(CBWS) | Roads | 0.89459 | acres | Developed
VA-N51600PL0_5010_5130(CBWS) | Roads | 0.78412 | acres | Developed
VA-N51600PL0_5131_0000(CBWS) | Roads | 0.72004 | acres | Developed
VA-N51600PL2_4970_5250(CBWS) | Roads | 0.93308 | acres | Developed
VA-N51600PM7_4580_4820(CBWS) | Roads | 0.82803 | acres | Developed
VA-N51610PL0_5000_0001(CBWS) | Roads | 1.0908 | acres | Developed
VA-N51610PL7_4962_0000(CBWS) | Roads | 0.90791 | acres | Developed
VA-N51630RL5_6070_0000(CBWS) | Roads | 0.79077 | acres | Developed
VA-N51630RU5_6030_0001(CBWS) | Roads | 1.0682 | acres | Developed
VA-N51650JB0_7390_0000(CBWS) | Roads | 1.0973 | acres | Developed
VA-N51650JB0_7580_0000(CBWS) | Roads | 0.92895 | acres | Developed
VA-N51650YL0_7370_0000(CBWS) | Roads | 1.0781 | acres | Developed
VA-N51650YL0_7371_0000(CBWS) | Roads | 0.78311 | acres | Developed
VA-N51650YL0_7372_0000(CBWS) | Roads | 0.96491 | acres | Developed
VA-N51660PS0_6150_6160(CBWS) | Roads | 1.0973 | acres | Developed
VA-N51660PS0_6160_6161(CBWS) | Roads | 1.0944 | acres | Developed
VA-N51660PS2_5560_5100(CBWS) | Roads | 1.0972 | acres | Developed
VA-N51670JA5_7460_0000(CBWS) | Roads | 0.71032 | acres | Developed
VA-N51670JB0_7074_0000(CBWS) | Roads | 0.69256 | acres | Developed
VA-N51670JB0_7075_0000(CBWS) | Roads | 0.73266 | acres | Developed
VA-N51678JU3_6790_7260(CBWS) | Roads | 1.0575 | acres | Developed
VA-N51680JL6_7440_7430(CBWS) | Roads | 1.0837 | acres | Developed
VA-N51683PL2_4970_5250(CBWS) | Roads | 1.0979 | acres | Developed
VA-N51683PL2_5140_5360(CBWS) | Roads | 1.1133 | acres | Developed
VA-N51683PL3_5360_5250(CBWS) | Roads | 1.0989 | acres | Developed
VA-N51685PL2_4970_5250(CBWS) | Roads | 1.077 | acres | Developed
VA-N51700JB0_7390_0000(CBWS) | Roads | 1.0767 | acres | Developed
VA-N51700JB0_7580_0000(CBWS) | Roads | 1.0592 | acres | Developed
VA-N51700YL0_7370_0000(CBWS) | Roads | 1.1451 | acres | Developed
VA-N51710JB0_7381_0000(CBWS) | Roads | 0.99381 | acres | Developed
VA-N51710JB0_7382_0000(CBWS) | Roads | 1.0661 | acres | Developed
VA-N51710JB0_7393_0000(CBWS) | Roads | 1.0625 | acres | Developed
VA-N51710JB0_7394_0000(CBWS) | Roads | 1.0441 | acres | Developed
VA-N51710JB0_7396_0000(CBWS) | Roads | 1.0856 | acres | Developed
VA-N51710JB0_7398_0000(CBWS) | Roads | 1.0814 | acres | Developed
VA-N51710JB0_7661_0000(CBWS) | Roads | 0.79906 | acres | Developed
VA-N51730JA5_7520_0000(CBWS) | Roads | 0.70689 | acres | Developed
VA-N51735YL0_7370_0000(CBWS) | Roads | 1.0439 | acres | Developed
VA-N51740JB0_7382_0000(CBWS) | Roads | 1.091 | acres | Developed
VA-N51740JB0_7383_0000(CBWS) | Roads | 1.0951 | acres | Developed
VA-N51740JB0_7390_0000(CBWS) | Roads | 1.0964 | acres | Developed
VA-N51740JB0_7395_0000(CBWS) | Roads | 0.96491 | acres | Developed
VA-N51740JB0_7397_0000(CBWS) | Roads | 1.07 | acres | Developed
VA-N51740JB0_7399_0000(CBWS) | Roads | 1.0791 | acres | Developed
VA-N51760JB0_7071_0000(CBWS) | Roads | 0.76613 | acres | Developed
VA-N51760JB3_6820_7053(CBWS) | Roads | 0.77852 | acres | Developed
VA-N51760JL7_6800_7070(CBWS) | Roads | 1.0974 | acres | Developed
VA-N51760JL7_7070_0001(CBWS) | Roads | 0.95474 | acres | Developed
VA-N51790PS3_6460_6230(CBWS) | Roads | 1.0253 | acres | Developed
VA-N51800JB0_7383_0000(CBWS) | Roads | 1.082 | acres | Developed
VA-N51800JB0_7390_0000(CBWS) | Roads | 1.0097 | acres | Developed
VA-N51800JB0_7760_0000(CBWS) | Roads | 1.0603 | acres | Developed
VA-N51800JB1_8090_0001(CBWS) | Roads | 0.64917 | acres | Developed
VA-N51800JB2_7800_0001(CBWS) | Roads | 0.58565 | acres | Developed
VA-N51810JB0_7381_0000(CBWS) | Roads | 1.0531 | acres | Developed
VA-N51810JB0_7660_0000(CBWS) | Roads | 0.87098 | acres | Developed
VA-N51810JB0_7661_0000(CBWS) | Roads | 0.82193 | acres | Developed
VA-N51810JB0_7662_0000(CBWS) | Roads | 0.54742 | acres | Developed
VA-N51820PS2_6490_6420(CBWS) | Roads | 1.0844 | acres | Developed
VA-N51820PS2_6660_6490(CBWS) | Roads | 1.0889 | acres | Developed
VA-N51820PS2_6730_6660(CBWS) | Roads | 1.0637 | acres | Developed
VA-N51830JB0_7072_0000(CBWS) | Roads | 0.75507 | acres | Developed
VA-N51830YL0_6930_0000(CBWS) | Roads | 1.0675 | acres | Developed
VA-N51840PU2_4220_3900(CBWS) | Roads | 1.0974 | acres | Developed
VA-N51840PU2_4730_4220(CBWS) | Roads | 1.0974 | acres | Developed
WV-H54023PU1_4760_4451(CBWS) | Roads | 0.5762 | acres | Developed
WV-H54023PU1_4840_4760(CBWS) | Roads | 0.57552 | acres | Developed
WV-H54023PU2_4360_4160(CBWS) | Roads | 0.65807 | acres | Developed
WV-H54023PU2_4720_4750(CBWS) | Roads | 0.57562 | acres | Developed
WV-H54023PU2_4750_4451(CBWS) | Roads | 0.5762 | acres | Developed
WV-H54023PU3_4451_4450(CBWS) | Roads | 0.57628 | acres | Developed
WV-H54023PU3_5210_5050(CBWS) | Roads | 0.76227 | acres | Developed
WV-H54023PU4_5050_4310(CBWS) | Roads | 0.68267 | acres | Developed
WV-H54031PU2_4340_3860(CBWS) | Roads | 0.91854 | acres | Developed
WV-H54031PU2_5190_4310(CBWS) | Roads | 0.82029 | acres | Developed
WV-H54031PU3_4280_3860(CBWS) | Roads | 1.0145 | acres | Developed
WV-H54031PU4_4310_4210(CBWS) | Roads | 0.85495 | acres | Developed
WV-H54057PU1_4760_4451(CBWS) | Roads | 0.87199 | acres | Developed
WV-H54057PU3_4450_4440(CBWS) | Roads | 0.57685 | acres | Developed
WV-H54057PU3_4451_4450(CBWS) | Roads | 0.57639 | acres | Developed
WV-H54057PU4_3970_3890(CBWS) | Roads | 0.6866 | acres | Developed
WV-H54057PU4_4440_3970(CBWS) | Roads | 0.57626 | acres | Developed
WV-H54071PU0_5620_5380(CBWS) | Roads | 0.87199 | acres | Developed
WV-H54071PU0_6080_5620(CBWS) | Roads | 0.63787 | acres | Developed
WV-H54071PU1_5520_5210(CBWS) | Roads | 0.68089 | acres | Developed
WV-H54071PU1_5820_5380(CBWS) | Roads | 0.87199 | acres | Developed
WV-H54071PU2_5700_5210(CBWS) | Roads | 0.66997 | acres | Developed
WV-H54071PU3_5210_5050(CBWS) | Roads | 0.67898 | acres | Developed
WV-L54023PU1_5380_5050(CBWS) | Roads | 0.58446 | acres | Developed
WV-L54023PU2_4360_4160(CBWS) | Roads | 0.72382 | acres | Developed
WV-L54023PU3_5210_5050(CBWS) | Roads | 0.57031 | acres | Developed
WV-L54023PU4_5050_4310(CBWS) | Roads | 0.65534 | acres | Developed
WV-L54031PU2_5190_4310(CBWS) | Roads | 0.57175 | acres | Developed
WV-L54031PU4_4310_4210(CBWS) | Roads | 0.65393 | acres | Developed
WV-L54031PU4_5050_4310(CBWS) | Roads | 0.63623 | acres | Developed
WV-L54071PU0_5620_5380(CBWS) | Roads | 0.59267 | acres | Developed
WV-L54071PU0_6080_5620(CBWS) | Roads | 0.57013 | acres | Developed
WV-L54071PU1_5380_5050(CBWS) | Roads | 0.57788 | acres | Developed
WV-L54071PU1_5820_5380(CBWS) | Roads | 0.57465 | acres | Developed
WV-L54071PU2_5190_4310(CBWS) | Roads | 0.61374 | acres | Developed
WV-L54071PU2_6050_5190(CBWS) | Roads | 0.6118 | acres | Developed
WV-L54071PU4_5050_4310(CBWS) | Roads | 0.67271 | acres | Developed
WV-N54003PU2_3630_3590(CBWS) | Roads | 0.61448 | acres | Developed
WV-N54003PU2_3770_3600(CBWS) | Roads | 1.0075 | acres | Developed
WV-N54003PU2_3900_3750(CBWS) | Roads | 1.0659 | acres | Developed
WV-N54003PU2_4220_3900(CBWS) | Roads | 1.0612 | acres | Developed
WV-N54003PU6_3600_3602(CBWS) | Roads | 1.0682 | acres | Developed
WV-N54003PU6_3602_3730(CBWS) | Roads | 1.0974 | acres | Developed
WV-N54003PU6_3640_3600(CBWS) | Roads | 0.82959 | acres | Developed
WV-N54003PU6_3730_3750(CBWS) | Roads | 1.0974 | acres | Developed
WV-N54003PU6_3750_3752(CBWS) | Roads | 1.0974 | acres | Developed
WV-N54023PU0_5620_5380(CBWS) | Roads | 0.87199 | acres | Developed
WV-N54023PU1_4760_4451(CBWS) | Roads | 0.5762 | acres | Developed
WV-N54023PU1_4840_4760(CBWS) | Roads | 0.5762 | acres | Developed
WV-N54023PU1_5380_5050(CBWS) | Roads | 0.59711 | acres | Developed
WV-N54023PU2_4360_4160(CBWS) | Roads | 0.63594 | acres | Developed
WV-N54023PU3_4451_4450(CBWS) | Roads | 0.57653 | acres | Developed
WV-N54023PU3_5210_5050(CBWS) | Roads | 0.63256 | acres | Developed
WV-N54023PU4_3970_3890(CBWS) | Roads | 0.65216 | acres | Developed
WV-N54023PU4_5050_4310(CBWS) | Roads | 0.62285 | acres | Developed
WV-N54027PU2_4340_3860(CBWS) | Roads | 0.78228 | acres | Developed
WV-N54027PU3_3860_3610(CBWS) | Roads | 0.71426 | acres | Developed
WV-N54027PU3_4280_3860(CBWS) | Roads | 0.85133 | acres | Developed
WV-N54027PU4_4210_4170(CBWS) | Roads | 0.87775 | acres | Developed
WV-N54027PU4_4310_4210(CBWS) | Roads | 0.75285 | acres | Developed
WV-N54027PU5_3930_4170(CBWS) | Roads | 0.69252 | acres | Developed
WV-N54027PU5_4170_4020(CBWS) | Roads | 0.92632 | acres | Developed
WV-N54027PU6_3870_3690(CBWS) | Roads | 0.64049 | acres | Developed
WV-N54027PU6_4020_3870(CBWS) | Roads | 0.86491 | acres | Developed
WV-N54031PS2_5550_5560(CBWS) | Roads | 0.80753 | acres | Developed
WV-N54031PU2_4340_3860(CBWS) | Roads | 0.88921 | acres | Developed
WV-N54031PU2_5190_4310(CBWS) | Roads | 0.64946 | acres | Developed
WV-N54031PU3_4280_3860(CBWS) | Roads | 0.71019 | acres | Developed
WV-N54031PU4_4310_4210(CBWS) | Roads | 0.70376 | acres | Developed
WV-N54031PU4_5050_4310(CBWS) | Roads | 0.64339 | acres | Developed
WV-N54037PS5_4370_4150(CBWS) | Roads | 1.0573 | acres | Developed
WV-N54037PS5_4380_4370(CBWS) | Roads | 1.0575 | acres | Developed
WV-N54037PU2_3900_3750(CBWS) | Roads | 1.0575 | acres | Developed
WV-N54037PU2_4220_3900(CBWS) | Roads | 1.0575 | acres | Developed
WV-N54037PU6_3750_3752(CBWS) | Roads | 1.0575 | acres | Developed
WV-N54037PU6_3752_4080(CBWS) | Roads | 1.0575 | acres | Developed
WV-N54037PU6_4080_4180(CBWS) | Roads | 1.0575 | acres | Developed
WV-N54037PU6_4180_4150(CBWS) | Roads | 1.0617 | acres | Developed
WV-N54057PU2_4160_3930(CBWS) | Roads | 0.72969 | acres | Developed
WV-N54057PU2_4360_4160(CBWS) | Roads | 0.71042 | acres | Developed
WV-N54057PU3_4450_4440(CBWS) | Roads | 0.5762 | acres | Developed
WV-N54057PU3_4451_4450(CBWS) | Roads | 0.5762 | acres | Developed
WV-N54057PU4_3780_3930(CBWS) | Roads | 0.76973 | acres | Developed
WV-N54057PU4_3890_3990(CBWS) | Roads | 0.82942 | acres | Developed
WV-N54057PU4_3970_3890(CBWS) | Roads | 0.68611 | acres | Developed
WV-N54057PU4_3990_3780(CBWS) | Roads | 0.81979 | acres | Developed
WV-N54057PU4_4440_3970(CBWS) | Roads | 0.5762 | acres | Developed
WV-N54057PU5_3930_4170(CBWS) | Roads | 0.72513 | acres | Developed
WV-N54063JU2_7140_7330(CBWS) | Roads | 1.0144 | acres | Developed
WV-N54063JU2_7450_7360(CBWS) | Roads | 1.0575 | acres | Developed
WV-N54065PU2_3630_3590(CBWS) | Roads | 0.90337 | acres | Developed
WV-N54065PU2_3770_3600(CBWS) | Roads | 0.7544 | acres | Developed
WV-N54065PU3_3860_3610(CBWS) | Roads | 0.65982 | acres | Developed
WV-N54065PU6_3440_3590(CBWS) | Roads | 1.0575 | acres | Developed
WV-N54065PU6_3530_3440(CBWS) | Roads | 0.86682 | acres | Developed
WV-N54065PU6_3590_3640(CBWS) | Roads | 1.0552 | acres | Developed
WV-N54065PU6_3610_3530(CBWS) | Roads | 0.64498 | acres | Developed
WV-N54065PU6_3640_3600(CBWS) | Roads | 0.8933 | acres | Developed
WV-N54065PU6_3690_3610(CBWS) | Roads | 0.6628 | acres | Developed
WV-N54065PU6_3870_3690(CBWS) | Roads | 0.71997 | acres | Developed
WV-N54065PU6_4020_3870(CBWS) | Roads | 0.72991 | acres | Developed
WV-N54071PU0_5620_5380(CBWS) | Roads | 0.5959 | acres | Developed
WV-N54071PU0_6080_5620(CBWS) | Roads | 0.69338 | acres | Developed
WV-N54071PU1_5380_5050(CBWS) | Roads | 0.61841 | acres | Developed
WV-N54071PU1_5520_5210(CBWS) | Roads | 0.66118 | acres | Developed
WV-N54071PU1_5820_5380(CBWS) | Roads | 0.58766 | acres | Developed
WV-N54071PU2_5190_4310(CBWS) | Roads | 0.6815 | acres | Developed
WV-N54071PU2_5700_5210(CBWS) | Roads | 0.64685 | acres | Developed
WV-N54071PU2_6050_5190(CBWS) | Roads | 0.66127 | acres | Developed
WV-N54071PU3_5210_5050(CBWS) | Roads | 0.60059 | acres | Developed
WV-N54071PU4_5050_4310(CBWS) | Roads | 0.62975 | acres | Developed
WV-N54077PU2_4720_4750(CBWS) | Roads | 0.56493 | acres | Developed
WV-N54093PU2_4720_4750(CBWS) | Roads | 0.56523 | acres | Developed

## TSS_Loading_Rates (hidden)
LRS | Load_Source | TSS_Load | Unit | Sector
VA-N51540JL4_6520_6710(CBWS) | Agriculture | 5.91 | acres | Agriculture
VA-N51760JB0_7071_0000(CBWS) | Agriculture | 35.8437 | acres | Agriculture
VA-N51710JB0_7381_0000(CBWS) | Agriculture | 66.4969 | acres | Agriculture
MD-N24045EL0_5764_0000(CBWS) | Agriculture | 67.9594 | acres | Agriculture
VA-N51735YL0_7370_0000(CBWS) | Agriculture | 72.1688 | acres | Agriculture
MD-N24005WU0_3542_0000(CBWS) | Agriculture | 82.6885 | acres | Agriculture
VA-N51087JL7_7070_0001(CBWS) | Agriculture | 82.7632 | acres | Agriculture
VA-N51710JB0_7396_0000(CBWS) | Agriculture | 89.9317 | acres | Agriculture
MD-N24005WM0_3744_0000(CBWS) | Agriculture | 89.9451 | acres | Agriculture
VA-N51810JB0_7662_0000(CBWS) | Agriculture | 91.2308 | acres | Agriculture
VA-N51127JB0_7050_0000(CBWS) | Agriculture | 116.1969 | acres | Agriculture
VA-N51830YL0_6930_0000(CBWS) | Agriculture | 116.593 | acres | Agriculture
VA-N51650JB0_7580_0000(CBWS) | Agriculture | 119.9446 | acres | Agriculture
VA-N51670JB0_7074_0000(CBWS) | Agriculture | 122.9884 | acres | Agriculture
MD-N24039EL0_5894_0000(CBWS) | Agriculture | 125.571 | acres | Agriculture
VA-N51700JB0_7390_0000(CBWS) | Agriculture | 126.6682 | acres | Agriculture
VA-N51650YL0_7370_0000(CBWS) | Agriculture | 135.4271 | acres | Agriculture
VA-N51678JU3_6790_7260(CBWS) | Agriculture | 137.1605 | acres | Agriculture
VA-N51099PL0_5904_0000(CBWS) | Agriculture | 141.0257 | acres | Agriculture
VA-N51099PL0_5921_0000(CBWS) | Agriculture | 141.6569 | acres | Agriculture
MD-N24025WU0_3255_0000(CBWS) | Agriculture | 141.8182 | acres | Agriculture
NY-N36077SU2_0290_0291(CBWS) | Agriculture | 147.8733 | acres | Agriculture
VA-N51710JB0_7393_0000(CBWS) | Agriculture | 149.9048 | acres | Agriculture
MD-N24045EL1_5570_0001(CBWS) | Agriculture | 151.5165 | acres | Agriculture
WV-H54023PU1_4760_4451(CBWS) | Agriculture | 153.9602 | acres | Agriculture
VA-N51069PS4_5080_4380(CBWS) | Agriculture | 154.1525 | acres | Agriculture
MD-N24025WU0_3164_0000(CBWS) | Agriculture | 155 | acres | Agriculture
WV-N54023PU1_4840_4760(CBWS) | Agriculture | 159.9541 | acres | Agriculture
WV-L54023PU2_4360_4160(CBWS) | Agriculture | 160.0202 | acres | Agriculture
VA-N51179PL0_5495_0000(CBWS) | Agriculture | 161.9738 | acres | Agriculture
WV-L54023PU4_5050_4310(CBWS) | Agriculture | 162.1619 | acres | Agriculture
VA-N51017JU1_6290_6590(CBWS) | Agriculture | 164.6756 | acres | Agriculture
VA-N51109YP3_6690_6720(CBWS) | Agriculture | 165.876 | acres | Agriculture
VA-N51041JL7_6800_7070(CBWS) | Agriculture | 167.3158 | acres | Agriculture
VA-N51650JB0_7390_0000(CBWS) | Agriculture | 167.755 | acres | Agriculture
VA-N51840PU2_4730_4220(CBWS) | Agriculture | 171.952 | acres | Agriculture
VA-N51550JB0_7382_0000(CBWS) | Agriculture | 172.6463 | acres | Agriculture
MD-N24011EL2_4630_0000(CBWS) | Agriculture | 173.6888 | acres | Agriculture
VA-N51580JU4_7330_7000(CBWS) | Agriculture | 174.199 | acres | Agriculture
VA-L51091JU1_6300_6650(CBWS) | Agriculture | 179.6727 | acres | Agriculture
VA-N51683PL2_5140_5360(CBWS) | Agriculture | 182.965 | acres | Agriculture
MD-N24025WU0_3163_0000(CBWS) | Agriculture | 185.0602 | acres | Agriculture
PA-N42033SW4_1490_1400(CBWS) | Agriculture | 187.5625 | acres | Agriculture
VA-N51043PU2_4220_3900(CBWS) | Agriculture | 187.778 | acres | Agriculture
PA-N42043SL8_1880_2030(CBWS) | Agriculture | 188.9002 | acres | Agriculture
VA-N51087JL7_6800_7070(CBWS) | Agriculture | 189.0176 | acres | Agriculture
MD-N24005WU0_3541_0000(CBWS) | Agriculture | 191.6256 | acres | Agriculture
WV-N54023PU3_4451_4450(CBWS) | Agriculture | 191.8501 | acres | Agriculture
VA-N51091JU1_6340_6650(CBWS) | Agriculture | 195.2931 | acres | Agriculture
MD-N24005WM0_3745_0000(CBWS) | Agriculture | 199.3821 | acres | Agriculture
WV-H54057PU1_4760_4451(CBWS) | Agriculture | 200.4674 | acres | Agriculture
VA-N51147JA2_7410_7470(CBWS) | Agriculture | 200.578 | acres | Agriculture
VA-N51199YL0_6929_0000(CBWS) | Agriculture | 200.6988 | acres | Agriculture
VA-N51820PS2_6660_6490(CBWS) | Agriculture | 201.3663 | acres | Agriculture
VA-N51017JU3_6950_7330(CBWS) | Agriculture | 203.2469 | acres | Agriculture
VA-N51810JB0_7660_0000(CBWS) | Agriculture | 204.9365 | acres | Agriculture
WV-N54023PU0_5620_5380(CBWS) | Agriculture | 206.3613 | acres | Agriculture
WV-N54023PU1_4760_4451(CBWS) | Agriculture | 206.8607 | acres | Agriculture
VA-N51530JU4_7260_7380(CBWS) | Agriculture | 208.1091 | acres | Agriculture
MD-N24019EL2_4630_0000(CBWS) | Agriculture | 209.9156 | acres | Agriculture
MD-N24039EL0_5891_0000(CBWS) | Agriculture | 211.0285 | acres | Agriculture
VA-N51790PS3_6460_6230(CBWS) | Agriculture | 211.406 | acres | Agriculture
VA-N51091JU3_6380_6900(CBWS) | Agriculture | 212.1075 | acres | Agriculture
VA-N51153PL3_5250_0001(CBWS) | Agriculture | 212.4389 | acres | Agriculture
WV-H54071PU0_5620_5380(CBWS) | Agriculture | 212.4839 | acres | Agriculture
VA-N51005JU3_6900_6950(CBWS) | Agriculture | 213.6553 | acres | Agriculture
VA-N51580JU3_6950_7330(CBWS) | Agriculture | 213.6898 | acres | Agriculture
VA-N51740JB0_7397_0000(CBWS) | Agriculture | 214.2127 | acres | Agriculture
VA-N51091PU0_6080_5620(CBWS) | Agriculture | 214.3652 | acres | Agriculture
VA-N51069PU2_3630_3590(CBWS) | Agriculture | 214.8476 | acres | Agriculture
VA-N51091PU2_5700_5210(CBWS) | Agriculture | 217.8964 | acres | Agriculture
MD-N24025WU0_3162_0000(CBWS) | Agriculture | 218.1689 | acres | Agriculture
VA-N51187PS4_5080_4380(CBWS) | Agriculture | 219.2848 | acres | Agriculture
VA-N51091JU1_6300_6650(CBWS) | Agriculture | 221.9271 | acres | Agriculture
MD-N24019EL2_4634_0000(CBWS) | Agriculture | 222.7226 | acres | Agriculture
VA-N51199YL0_7370_0000(CBWS) | Agriculture | 223.1101 | acres | Agriculture
VA-N51017JU3_6640_6790(CBWS) | Agriculture | 223.1121 | acres | Agriculture
VA-N51065YP3_6470_6690(CBWS) | Agriculture | 224.839 | acres | Agriculture
VA-N51125JL2_7250_7090(CBWS) | Agriculture | 225.7778 | acres | Agriculture
VA-N51199JB0_7072_0000(CBWS) | Agriculture | 226.0848 | acres | Agriculture
VA-N51049JL7_7100_7030(CBWS) | Agriculture | 226.4801 | acres | Agriculture
VA-N51041JA0_7291_7290(CBWS) | Agriculture | 226.7142 | acres | Agriculture
VA-N51107PM7_4290_4200(CBWS) | Agriculture | 227.5915 | acres | Agriculture
PA-N42131SU7_1010_0980(CBWS) | Agriculture | 227.6473 | acres | Agriculture
VA-N51005JU3_6650_7300(CBWS) | Agriculture | 227.8302 | acres | Agriculture
VA-N51091JU1_6290_6590(CBWS) | Agriculture | 227.8947 | acres | Agriculture
VA-N51125JL2_7240_7350(CBWS) | Agriculture | 229.8175 | acres | Agriculture
VA-N51510PL7_4965_0000(CBWS) | Agriculture | 232.6304 | acres | Agriculture
VA-N51125JL2_7350_7090(CBWS) | Agriculture | 232.6769 | acres | Agriculture
MD-N24045EL0_4593_0000(CBWS) | Agriculture | 234.3021 | acres | Agriculture
DE-N10005EL0_4633_0000(CBWS) | Agriculture | 234.468 | acres | Agriculture
WV-N54065PU2_3770_3600(CBWS) | Agriculture | 235.3161 | acres | Agriculture
VA-N51099PL0_5923_0000(CBWS) | Agriculture | 235.9011 | acres | Agriculture
VA-L51157RU3_5610_5640(CBWS) | Agriculture | 237.2708 | acres | Agriculture
WV-N54027PU6_3870_3690(CBWS) | Agriculture | 237.6804 | acres | Agriculture
NY-N36017SU2_0070_0090(CBWS) | Agriculture | 238.0064 | acres | Agriculture
VA-N51131EL0_7060_0000(CBWS) | Agriculture | 240.2844 | acres | Agriculture
VA-L51091JU1_6340_6650(CBWS) | Agriculture | 240.9324 | acres | Agriculture
WV-N54023PU4_5050_4310(CBWS) | Agriculture | 241.8686 | acres | Agriculture
WV-L54023PU3_5210_5050(CBWS) | Agriculture | 242.8212 | acres | Agriculture
VA-N51005JU4_7330_7000(CBWS) | Agriculture | 244.0894 | acres | Agriculture
VA-N51061PL0_5730_5690(CBWS) | Agriculture | 244.5129 | acres | Agriculture
VA-N51145JA0_7291_7290(CBWS) | Agriculture | 245.1646 | acres | Agriculture
DE-N10005EL0_4597_0000(CBWS) | Agriculture | 245.6126 | acres | Agriculture
VA-N51125JL1_7080_7190(CBWS) | Agriculture | 246.5201 | acres | Agriculture
WV-H54023PU3_4451_4450(CBWS) | Agriculture | 246.8863 | acres | Agriculture
MD-N24045EL0_4597_0000(CBWS) | Agriculture | 247.1912 | acres | Agriculture
DE-N10005EL0_4632_0000(CBWS) | Agriculture | 248.4473 | acres | Agriculture
VA-N51017JU3_6650_7300(CBWS) | Agriculture | 248.6465 | acres | Agriculture
VA-N51187PS5_4380_4370(CBWS) | Agriculture | 248.6931 | acres | Agriculture
VA-N51107PM2_4860_4670(CBWS) | Agriculture | 249.4872 | acres | Agriculture
VA-N51065JL6_6740_7100(CBWS) | Agriculture | 250.2594 | acres | Agriculture
VA-N51049JL7_7030_6800(CBWS) | Agriculture | 250.4408 | acres | Agriculture
VA-N51087JB3_6820_7053(CBWS) | Agriculture | 250.5932 | acres | Agriculture
WV-N54065PU6_3440_3590(CBWS) | Agriculture | 250.844 | acres | Agriculture
PA-N42127SU2_0670_0810(CBWS) | Agriculture | 251.7999 | acres | Agriculture
VA-N51125JL6_7430_7320(CBWS) | Agriculture | 252.2157 | acres | Agriculture
VA-N51005JU3_6950_7330(CBWS) | Agriculture | 252.6742 | acres | Agriculture
WV-N54037PU6_3752_4080(CBWS) | Agriculture | 253.0889 | acres | Agriculture
VA-N51820PS2_6490_6420(CBWS) | Agriculture | 253.9135 | acres | Agriculture
VA-N51149JA5_7520_0000(CBWS) | Agriculture | 254.4882 | acres | Agriculture
WV-N54063JU2_7140_7330(CBWS) | Agriculture | 254.9066 | acres | Agriculture
NY-N36017SU1_0050_0090(CBWS) | Agriculture | 256.2292 | acres | Agriculture
MD-N24003WM0_3963_0000(CBWS) | Agriculture | 257.1226 | acres | Agriculture
VA-N51003JL2_6240_6520(CBWS) | Agriculture | 258.8485 | acres | Agriculture
VA-N51075JL7_7100_7030(CBWS) | Agriculture | 258.9454 | acres | Agriculture
WV-N54065PU2_3630_3590(CBWS) | Agriculture | 259.8797 | acres | Agriculture
WV-N54027PU6_4020_3870(CBWS) | Agriculture | 260.5887 | acres | Agriculture
VA-N51133PL0_6272_0000(CBWS) | Agriculture | 261.0442 | acres | Agriculture
VA-N51131EL0_6920_0000(CBWS) | Agriculture | 261.5399 | acres | Agriculture
VA-N51193PL0_6131_0000(CBWS) | Agriculture | 262.2514 | acres | Agriculture
PA-N42115SU2_0670_0810(CBWS) | Agriculture | 262.3757 | acres | Agriculture
MD-N24011EM0_4324_0000(CBWS) | Agriculture | 262.6911 | acres | Agriculture
WV-N54027PU2_4340_3860(CBWS) | Agriculture | 262.7118 | acres | Agriculture
VA-N51009JL2_7350_7090(CBWS) | Agriculture | 263.5866 | acres | Agriculture
VA-N51179PL0_5850_0000(CBWS) | Agriculture | 264.0083 | acres | Agriculture
WV-L54071PU2_6050_5190(CBWS) | Agriculture | 264.1356 | acres | Agriculture
MD-N24011EM0_4322_0000(CBWS) | Agriculture | 264.1617 | acres | Agriculture
NY-N36017SU4_0350_0420(CBWS) | Agriculture | 264.2118 | acres | Agriculture
VA-N51033YP3_6700_6670(CBWS) | Agriculture | 265.678 | acres | Agriculture
MD-N24031PL1_4780_0001(CBWS) | Agriculture | 265.8588 | acres | Agriculture
VA-N51085YP4_6750_0001(CBWS) | Agriculture | 265.8915 | acres | Agriculture
PA-N42127SU3_0970_1120(CBWS) | Agriculture | 268.3808 | acres | Agriculture
WV-N54027PU5_3930_4170(CBWS) | Agriculture | 268.5332 | acres | Agriculture
PA-N42127SU6_0480_0520(CBWS) | Agriculture | 270.533 | acres | Agriculture
MD-N24003WL0_4393_0000(CBWS) | Agriculture | 271.7514 | acres | Agriculture
VA-N51091PU2_6050_5190(CBWS) | Agriculture | 271.7859 | acres | Agriculture
VA-N51109JL7_6800_7070(CBWS) | Agriculture | 271.8125 | acres | Agriculture
VA-N51041JA5_7480_0001(CBWS) | Agriculture | 271.9453 | acres | Agriculture
VA-N51001EL0_6480_0000(CBWS) | Agriculture | 273.0202 | acres | Agriculture
VA-N51065JL6_6990_6960(CBWS) | Agriculture | 273.6237 | acres | Agriculture
VA-N51125JL1_6770_6850(CBWS) | Agriculture | 273.702 | acres | Agriculture
VA-N51095JB0_7051_0001(CBWS) | Agriculture | 274.1922 | acres | Agriculture
VA-N51045JU1_7630_7490(CBWS) | Agriculture | 274.3339 | acres | Agriculture
VA-N51071JU1_7630_7490(CBWS) | Agriculture | 274.4848 | acres | Agriculture
VA-N51199YL0_6930_0000(CBWS) | Agriculture | 274.746 | acres | Agriculture
MD-N24045EL0_4596_0000(CBWS) | Agriculture | 275.3011 | acres | Agriculture
VA-N51101YM0_6621_0000(CBWS) | Agriculture | 276.4574 | acres | Agriculture
MD-N24045EL0_4598_0000(CBWS) | Agriculture | 276.8069 | acres | Agriculture
VA-N51005JU2_7450_7360(CBWS) | Agriculture | 279.173 | acres | Agriculture
VA-N51131EL0_7220_0000(CBWS) | Agriculture | 279.4566 | acres | Agriculture
VA-N51049JL1_7170_6800(CBWS) | Agriculture | 279.7844 | acres | Agriculture
MD-N24005WM0_3965_0000(CBWS) | Agriculture | 280.253 | acres | Agriculture
VA-N51193PL0_6141_0000(CBWS) | Agriculture | 280.9453 | acres | Agriculture
VA-N51041JA4_7340_7470(CBWS) | Agriculture | 283.0374 | acres | Agriculture
MD-N24045EL1_5430_0001(CBWS) | Agriculture | 283.266 | acres | Agriculture
VA-N51001EL0_5973_0000(CBWS) | Agriculture | 284.1889 | acres | Agriculture
DE-N10005EL0_4594_0000(CBWS) | Agriculture | 284.4285 | acres | Agriculture
WV-N54023PU2_4360_4160(CBWS) | Agriculture | 285.5631 | acres | Agriculture
MD-N24019EL0_5281_0000(CBWS) | Agriculture | 285.7837 | acres | Agriculture
MD-N24005WM0_3964_0000(CBWS) | Agriculture | 286.2884 | acres | Agriculture
MD-N24045EL2_4634_0000(CBWS) | Agriculture | 288.3733 | acres | Agriculture
VA-N51041JB0_7071_0000(CBWS) | Agriculture | 288.793 | acres | Agriculture
VA-N51001EL0_6610_0000(CBWS) | Agriculture | 290.155 | acres | Agriculture
MD-N24035EU2_3520_0001(CBWS) | Agriculture | 290.8513 | acres | Agriculture
VA-N51101YM0_6623_0000(CBWS) | Agriculture | 291.2546 | acres | Agriculture
DE-N10005EL2_4630_0000(CBWS) | Agriculture | 292.4062 | acres | Agriculture
VA-N51107PM7_4200_4410(CBWS) | Agriculture | 292.5851 | acres | Agriculture
MD-N24045EL0_5760_0000(CBWS) | Agriculture | 294.2981 | acres | Agriculture
VA-N51045JU1_7690_7490(CBWS) | Agriculture | 294.322 | acres | Agriculture
PA-N42115SU3_0810_0970(CBWS) | Agriculture | 294.68 | acres | Agriculture
WV-N54027PU4_4210_4170(CBWS) | Agriculture | 294.8242 | acres | Agriculture
VA-N51125JL1_7200_7250(CBWS) | Agriculture | 295.216 | acres | Agriculture
VA-N51830JB0_7072_0000(CBWS) | Agriculture | 295.3584 | acres | Agriculture
WV-H54023PU2_4750_4451(CBWS) | Agriculture | 295.8577 | acres | Agriculture
VA-N51147JA4_7280_7340(CBWS) | Agriculture | 296.091 | acres | Agriculture
VA-N51161JU1_7750_7560(CBWS) | Agriculture | 296.2639 | acres | Agriculture
MD-N24045EL0_4594_0000(CBWS) | Agriculture | 296.8226 | acres | Agriculture
DE-N10005EL2_5110_5270(CBWS) | Agriculture | 298.5515 | acres | Agriculture
VA-N51009JL1_7190_7250(CBWS) | Agriculture | 299.1768 | acres | Agriculture
DE-N10005EL0_4631_0000(CBWS) | Agriculture | 299.8041 | acres | Agriculture
MD-N24019EL0_4591_0000(CBWS) | Agriculture | 299.8482 | acres | Agriculture
WV-N54065PU6_3640_3600(CBWS) | Agriculture | 299.8517 | acres | Agriculture
VA-N51099PL0_5901_0000(CBWS) | Agriculture | 300.2748 | acres | Agriculture
MD-N24005WU0_3820_0000(CBWS) | Agriculture | 301.6248 | acres | Agriculture
VA-N51137YP3_6470_6690(CBWS) | Agriculture | 301.6914 | acres | Agriculture
VA-N51049JL6_6970_6740(CBWS) | Agriculture | 302.5078 | acres | Agriculture
DE-N10005EL0_4591_0000(CBWS) | Agriculture | 302.733 | acres | Agriculture
VA-N51045JU3_7490_7400(CBWS) | Agriculture | 303.1332 | acres | Agriculture
VA-N51137JL2_6240_6520(CBWS) | Agriculture | 303.7034 | acres | Agriculture
VA-N51187PS5_5240_5200(CBWS) | Agriculture | 303.9686 | acres | Agriculture
MD-N24019EL0_5283_0000(CBWS) | Agriculture | 304.0176 | acres | Agriculture
VA-N51199JB0_7390_0000(CBWS) | Agriculture | 304.1085 | acres | Agriculture
VA-N51033RL5_6070_0000(CBWS) | Agriculture | 304.177 | acres | Agriculture
MD-N24011EL0_4591_0000(CBWS) | Agriculture | 305.2559 | acres | Agriculture
VA-N51065JL4_6520_6710(CBWS) | Agriculture | 305.4345 | acres | Agriculture
VA-N51009JL6_7430_7320(CBWS) | Agriculture | 305.8845 | acres | Agriculture
VA-N51115YL0_6871_0000(CBWS) | Agriculture | 305.9009 | acres | Agriculture
VA-N51101YP0_6783_0000(CBWS) | Agriculture | 306.8821 | acres | Agriculture
VA-N51147JA2_7550_7280(CBWS) | Agriculture | 307.5669 | acres | Agriculture
WV-H54023PU1_4840_4760(CBWS) | Agriculture | 307.9666 | acres | Agriculture
WV-L54071PU0_6080_5620(CBWS) | Agriculture | 308.386 | acres | Agriculture
MD-N24011EM0_4327_0000(CBWS) | Agriculture | 309.9686 | acres | Agriculture
VA-N51109JL4_6520_6710(CBWS) | Agriculture | 310.3687 | acres | Agriculture
VA-N51079RU2_6090_6220(CBWS) | Agriculture | 311.1133 | acres | Agriculture
MD-N24035EU0_3720_0000(CBWS) | Agriculture | 311.4317 | acres | Agriculture
MD-N24035EU0_4610_0000(CBWS) | Agriculture | 311.9259 | acres | Agriculture
WV-N54057PU2_4360_4160(CBWS) | Agriculture | 312.075 | acres | Agriculture
PA-H42115SU2_0670_0810(CBWS) | Agriculture | 312.6519 | acres | Agriculture
VA-H51045JU2_7450_7360(CBWS) | Agriculture | 312.6566 | acres | Agriculture
MD-N24039EL0_5892_0000(CBWS) | Agriculture | 313.0889 | acres | Agriculture
VA-N51131EL0_6610_0000(CBWS) | Agriculture | 313.5206 | acres | Agriculture
VA-N51036JB0_7073_0000(CBWS) | Agriculture | 314.4672 | acres | Agriculture
VA-L51157RU2_5220_5640(CBWS) | Agriculture | 314.7146 | acres | Agriculture
MD-N24045EL0_5040_0000(CBWS) | Agriculture | 315.3071 | acres | Agriculture
VA-N51009JL2_7240_7350(CBWS) | Agriculture | 315.4223 | acres | Agriculture
VA-N51015PS2_6660_6490(CBWS) | Agriculture | 316.4594 | acres | Agriculture
PA-H42119SW7_1410_1460(CBWS) | Agriculture | 316.7972 | acres | Agriculture
VA-N51043PU2_4730_4220(CBWS) | Agriculture | 317.3069 | acres | Agriculture
VA-N51029JL6_6970_6740(CBWS) | Agriculture | 317.4409 | acres | Agriculture
WV-N54027PU5_4170_4020(CBWS) | Agriculture | 318.6425 | acres | Agriculture
VA-N51073YL0_7230_0000(CBWS) | Agriculture | 319.1694 | acres | Agriculture
MD-N24019EL1_5150_0001(CBWS) | Agriculture | 319.5351 | acres | Agriculture
MD-N24045EL0_5400_0001(CBWS) | Agriculture | 319.6663 | acres | Agriculture
VA-N51163JU3_6640_6790(CBWS) | Agriculture | 319.9346 | acres | Agriculture
DE-N10005EL0_5400_0001(CBWS) | Agriculture | 320.7099 | acres | Agriculture
MD-N24045EL0_5761_0000(CBWS) | Agriculture | 321.1015 | acres | Agriculture
NY-N36077SU3_0140_0180(CBWS) | Agriculture | 321.5962 | acres | Agriculture
MD-N24047EL1_5430_0001(CBWS) | Agriculture | 321.6068 | acres | Agriculture
DE-N10001EM3_4326_0000(CBWS) | Agriculture | 321.6626 | acres | Agriculture
VA-N51085YP4_6720_6750(CBWS) | Agriculture | 322.4156 | acres | Agriculture
WV-L54031PU2_5190_4310(CBWS) | Agriculture | 322.5563 | acres | Agriculture
DE-N10001EL0_4560_4562(CBWS) | Agriculture | 322.8837 | acres | Agriculture
MD-N24035EU0_4124_0000(CBWS) | Agriculture | 323.0826 | acres | Agriculture
WV-N54023PU3_5210_5050(CBWS) | Agriculture | 323.7263 | acres | Agriculture
VA-N51163JU2_6410_6640(CBWS) | Agriculture | 324.1498 | acres | Agriculture
WV-H54031PU2_5190_4310(CBWS) | Agriculture | 324.6917 | acres | Agriculture
VA-N51087JB0_7073_0000(CBWS) | Agriculture | 325.0843 | acres | Agriculture
VA-N51109JL6_6740_7100(CBWS) | Agriculture | 325.3943 | acres | Agriculture
VA-N51181JB0_7392_0000(CBWS) | Agriculture | 325.5617 | acres | Agriculture
VA-N51049JL3_7020_7100(CBWS) | Agriculture | 325.6979 | acres | Agriculture
VA-N51101YM0_6622_0000(CBWS) | Agriculture | 325.9086 | acres | Agriculture
VA-N51001EL0_6191_0000(CBWS) | Agriculture | 326.4671 | acres | Agriculture
MD-N24019EL0_5282_0000(CBWS) | Agriculture | 326.6826 | acres | Agriculture
VA-N51001EL0_6550_0000(CBWS) | Agriculture | 326.8939 | acres | Agriculture
DE-N10005EL0_4561_4562(CBWS) | Agriculture | 328.2561 | acres | Agriculture
PA-N42015SU2_0450_0720(CBWS) | Agriculture | 328.9383 | acres | Agriculture
VA-N51099PL0_5922_0000(CBWS) | Agriculture | 329.2574 | acres | Agriculture
VA-N51009JL2_7250_7090(CBWS) | Agriculture | 329.4737 | acres | Agriculture
VA-N51001EL3_5972_0000(CBWS) | Agriculture | 329.5955 | acres | Agriculture
WV-L54031PU4_4310_4210(CBWS) | Agriculture | 329.6679 | acres | Agriculture
VA-N51003JL2_6441_6520(CBWS) | Agriculture | 329.7824 | acres | Agriculture
VA-N51029JL6_7320_7150(CBWS) | Agriculture | 329.8642 | acres | Agriculture
WV-N54065PU6_4020_3870(CBWS) | Agriculture | 330.2369 | acres | Agriculture
MD-N24019EL0_5285_0000(CBWS) | Agriculture | 330.5989 | acres | Agriculture
VA-N51003JL2_6440_6441(CBWS) | Agriculture | 330.5999 | acres | Agriculture
MD-N24011EM4_4740_0000(CBWS) | Agriculture | 330.6361 | acres | Agriculture
VA-N51061PS5_4380_4370(CBWS) | Agriculture | 330.6611 | acres | Agriculture
MD-N24035EU0_4121_0000(CBWS) | Agriculture | 330.7212 | acres | Agriculture
WV-L54071PU2_5190_4310(CBWS) | Agriculture | 332.1571 | acres | Agriculture
VA-N51107PM7_4410_4620(CBWS) | Agriculture | 332.5838 | acres | Agriculture
MD-N24041EM0_4551_0000(CBWS) | Agriculture | 332.9171 | acres | Agriculture
VA-N51700YL0_7370_0000(CBWS) | Agriculture | 332.9466 | acres | Agriculture
MD-N24045EL0_4633_0000(CBWS) | Agriculture | 333.4985 | acres | Agriculture
VA-N51001EL0_6190_0000(CBWS) | Agriculture | 333.5818 | acres | Agriculture
WV-L54031PU4_5050_4310(CBWS) | Agriculture | 334.1125 | acres | Agriculture
MD-N24011EL2_4590_0001(CBWS) | Agriculture | 334.7648 | acres | Agriculture
VA-N51041JB0_7074_0000(CBWS) | Agriculture | 334.7984 | acres | Agriculture
MD-N24019EL0_5890_0000(CBWS) | Agriculture | 335.0905 | acres | Agriculture
MD-N24019EL0_5151_0000(CBWS) | Agriculture | 335.7867 | acres | Agriculture
VA-N51101YP4_6750_0001(CBWS) | Agriculture | 336.7339 | acres | Agriculture
WV-N54027PU3_4280_3860(CBWS) | Agriculture | 337.1057 | acres | Agriculture
PA-N42115SU2_0760_0960(CBWS) | Agriculture | 337.6441 | acres | Agriculture
VA-N51101YP0_6781_0000(CBWS) | Agriculture | 338.0817 | acres | Agriculture
VA-N51003RU2_6220_6170(CBWS) | Agriculture | 338.5107 | acres | Agriculture
PA-N42115SU7_0860_0960(CBWS) | Agriculture | 338.6801 | acres | Agriculture
PA-N42015SU2_0900_0870(CBWS) | Agriculture | 339.4324 | acres | Agriculture
PA-N42115SU7_0540_0720(CBWS) | Agriculture | 339.6244 | acres | Agriculture
MD-N24035EU0_3830_0001(CBWS) | Agriculture | 339.9798 | acres | Agriculture
VA-N51171PS1_4790_4830(CBWS) | Agriculture | 340.7926 | acres | Agriculture
PA-H42115SU3_0810_0970(CBWS) | Agriculture | 340.8311 | acres | Agriculture
VA-N51125JL1_7190_7250(CBWS) | Agriculture | 341.1004 | acres | Agriculture
MD-N24035EM2_3980_0001(CBWS) | Agriculture | 341.4258 | acres | Agriculture
VA-N51085JB3_6820_7053(CBWS) | Agriculture | 341.6514 | acres | Agriculture
VA-N51069PS1_4790_4830(CBWS) | Agriculture | 343.8205 | acres | Agriculture
MD-N24005WM0_3742_0000(CBWS) | Agriculture | 343.9165 | acres | Agriculture
MD-N24019EL0_4593_0000(CBWS) | Agriculture | 344.019 | acres | Agriculture
VA-N51053JA5_7520_0000(CBWS) | Agriculture | 344.0265 | acres | Agriculture
VA-N51085YP3_6700_6670(CBWS) | Agriculture | 344.5934 | acres | Agriculture
MD-N24037WL0_5881_0000(CBWS) | Agriculture | 345.1339 | acres | Agriculture
VA-N51009JL6_7440_7430(CBWS) | Agriculture | 345.5596 | acres | Agriculture
VA-N51099PL0_5900_0000(CBWS) | Agriculture | 346.3302 | acres | Agriculture
VA-N51760JL7_7070_0001(CBWS) | Agriculture | 346.8866 | acres | Agriculture
PA-N42015SU5_0600_0750(CBWS) | Agriculture | 349.6485 | acres | Agriculture
VA-H51015PS2_6660_6490(CBWS) | Agriculture | 350.7298 | acres | Agriculture
VA-L51157RU2_5500_5610(CBWS) | Agriculture | 351.8674 | acres | Agriculture
MD-N24005WU0_3540_0000(CBWS) | Agriculture | 351.9186 | acres | Agriculture
WV-N54027PU4_4310_4210(CBWS) | Agriculture | 352.3676 | acres | Agriculture
MD-N24003WL0_4391_0000(CBWS) | Agriculture | 352.4138 | acres | Agriculture
DE-N10003EU2_3520_0001(CBWS) | Agriculture | 353.3214 | acres | Agriculture
VA-N51009JL6_7160_7440(CBWS) | Agriculture | 355.4123 | acres | Agriculture
DE-N10001EL2_4590_0001(CBWS) | Agriculture | 355.538 | acres | Agriculture
VA-N51149JA5_7460_0000(CBWS) | Agriculture | 356.257 | acres | Agriculture
MD-N24045EL0_5762_0000(CBWS) | Agriculture | 356.5017 | acres | Agriculture
VA-L51023JU3_6650_7300(CBWS) | Agriculture | 357.0855 | acres | Agriculture
VA-N51097YP0_6783_0000(CBWS) | Agriculture | 358.5562 | acres | Agriculture
VA-N51015JU3_6640_6790(CBWS) | Agriculture | 359.4497 | acres | Agriculture
VA-N51041JL7_7070_0001(CBWS) | Agriculture | 359.4603 | acres | Agriculture
MD-N24019EL0_4598_0000(CBWS) | Agriculture | 360.7809 | acres | Agriculture
VA-N51187PS3_5100_5080(CBWS) | Agriculture | 362.2003 | acres | Agriculture
DE-N10001EL2_4400_4590(CBWS) | Agriculture | 362.4413 | acres | Agriculture
VA-N51047RU2_5810_5610(CBWS) | Agriculture | 362.5602 | acres | Agriculture
VA-N51127YP0_6781_0000(CBWS) | Agriculture | 362.6237 | acres | Agriculture
VA-N51199YL0_6931_0000(CBWS) | Agriculture | 363.4277 | acres | Agriculture
VA-N51073YL0_6932_0000(CBWS) | Agriculture | 363.8177 | acres | Agriculture
VA-N51033YP3_6670_6720(CBWS) | Agriculture | 364.385 | acres | Agriculture
VA-N51045JU2_7450_7360(CBWS) | Agriculture | 365.3441 | acres | Agriculture
PA-H42115SU1_0660_0710(CBWS) | Agriculture | 365.5086 | acres | Agriculture
VA-N51033YP4_6720_6750(CBWS) | Agriculture | 365.8415 | acres | Agriculture
VA-N51085YP5_6780_0000(CBWS) | Agriculture | 366.7124 | acres | Agriculture
VA-N51550JB0_7383_0000(CBWS) | Agriculture | 367.0719 | acres | Agriculture
MD-N24035EU0_4872_0000(CBWS) | Agriculture | 367.3624 | acres | Agriculture
MD-N24019EM0_4890_0000(CBWS) | Agriculture | 368.1716 | acres | Agriculture
MD-N24035EU0_3721_0000(CBWS) | Agriculture | 369.2545 | acres | Agriculture
WV-N54057PU2_4160_3930(CBWS) | Agriculture | 369.3346 | acres | Agriculture
VA-N51095JB0_7391_0000(CBWS) | Agriculture | 370.4803 | acres | Agriculture
MD-N24003WL0_4424_0000(CBWS) | Agriculture | 370.7185 | acres | Agriculture
VA-N51099PL0_5920_0000(CBWS) | Agriculture | 370.8938 | acres | Agriculture
MD-N24011EM3_4325_0000(CBWS) | Agriculture | 371.1016 | acres | Agriculture
WV-H54057PU3_4451_4450(CBWS) | Agriculture | 371.7927 | acres | Agriculture
VA-N51097YL0_6930_0000(CBWS) | Agriculture | 372.0158 | acres | Agriculture
NY-N36017SU2_0280_0430(CBWS) | Agriculture | 372.8457 | acres | Agriculture
VA-N51125JL2_6850_6890(CBWS) | Agriculture | 372.9945 | acres | Agriculture
NY-N36023SU4_0350_0420(CBWS) | Agriculture | 375.1733 | acres | Agriculture
MD-N24003WL0_4394_0000(CBWS) | Agriculture | 375.6911 | acres | Agriculture
VA-N51023JU3_7490_7400(CBWS) | Agriculture | 375.7697 | acres | Agriculture
MD-N24019EM0_4883_0000(CBWS) | Agriculture | 376.3442 | acres | Agriculture
VA-N51101YP5_6780_0000(CBWS) | Agriculture | 376.6463 | acres | Agriculture
VA-N51085JL7_6800_7070(CBWS) | Agriculture | 378.3016 | acres | Agriculture
VA-N51095JB0_7072_0000(CBWS) | Agriculture | 378.6225 | acres | Agriculture
VA-N51049JA2_7550_7280(CBWS) | Agriculture | 378.9098 | acres | Agriculture
VA-N51103RL0_6531_0000(CBWS) | Agriculture | 379.2095 | acres | Agriculture
WV-L54071PU4_5050_4310(CBWS) | Agriculture | 379.2118 | acres | Agriculture
WV-N54065PU6_3530_3440(CBWS) | Agriculture | 379.3267 | acres | Agriculture
VA-N51199JB0_7391_0000(CBWS) | Agriculture | 380.1423 | acres | Agriculture
MD-N24039EL0_5762_0000(CBWS) | Agriculture | 380.4972 | acres | Agriculture
NY-N36025SU2_0320_0340(CBWS) | Agriculture | 380.5728 | acres | Agriculture
VA-N51041JA5_7520_0000(CBWS) | Agriculture | 382.9418 | acres | Agriculture
MD-N24035EM2_4100_0001(CBWS) | Agriculture | 383.9937 | acres | Agriculture
MD-N24019EL0_5284_0000(CBWS) | Agriculture | 384.0973 | acres | Agriculture
NY-N36077SU1_0060_0190(CBWS) | Agriculture | 384.2549 | acres | Agriculture
DE-N10001EM2_3980_0001(CBWS) | Agriculture | 384.4803 | acres | Agriculture
MD-N24019EM0_4880_0000(CBWS) | Agriculture | 384.8594 | acres | Agriculture
VA-N51730JA5_7520_0000(CBWS) | Agriculture | 384.9055 | acres | Agriculture
MD-N24005WU0_3821_0000(CBWS) | Agriculture | 385.1415 | acres | Agriculture
VA-N51101YP0_6782_0000(CBWS) | Agriculture | 385.1517 | acres | Agriculture
VA-N51043PS5_4380_4370(CBWS) | Agriculture | 385.5004 | acres | Agriculture
VA-L51079JL2_6240_6520(CBWS) | Agriculture | 386.6973 | acres | Agriculture
VA-N51085YP0_6840_0001(CBWS) | Agriculture | 387.0918 | acres | Agriculture
NY-N36017SU3_0010_0190(CBWS) | Agriculture | 387.2318 | acres | Agriculture
VA-N51079JL2_6240_6520(CBWS) | Agriculture | 387.3041 | acres | Agriculture
VA-N51017JU2_6600_6810(CBWS) | Agriculture | 387.9369 | acres | Agriculture
MD-N24045EL2_5110_5270(CBWS) | Agriculture | 387.9626 | acres | Agriculture
PA-N42131SU7_0950_1010(CBWS) | Agriculture | 388.3847 | acres | Agriculture
PA-N42115SU3_0710_0910(CBWS) | Agriculture | 389.5204 | acres | Agriculture
MD-N24019EM0_4881_0000(CBWS) | Agriculture | 389.8688 | acres | Agriculture
NY-N36077SU3_0180_0230(CBWS) | Agriculture | 390.1426 | acres | Agriculture
MD-N24017PL0_5290_0000(CBWS) | Agriculture | 390.4696 | acres | Agriculture
PA-N42115SU2_0700_0860(CBWS) | Agriculture | 390.8544 | acres | Agriculture
MD-N24019EM0_4886_0000(CBWS) | Agriculture | 392.7348 | acres | Agriculture
VA-N51085YP3_6670_6720(CBWS) | Agriculture | 393.9435 | acres | Agriculture
MD-N24035EU0_4491_0000(CBWS) | Agriculture | 394.9159 | acres | Agriculture
VA-N51157RU2_5500_5610(CBWS) | Agriculture | 395.3452 | acres | Agriculture
PA-H42115SU2_0780_0710(CBWS) | Agriculture | 397.1599 | acres | Agriculture
VA-N51011JA2_7550_7280(CBWS) | Agriculture | 397.4288 | acres | Agriculture
VA-H51009JL6_7160_7440(CBWS) | Agriculture | 397.7061 | acres | Agriculture
MD-N24019EL0_4592_0000(CBWS) | Agriculture | 397.8612 | acres | Agriculture
MD-N24019EM0_4885_0000(CBWS) | Agriculture | 398.1604 | acres | Agriculture
WV-L54071PU0_5620_5380(CBWS) | Agriculture | 398.2568 | acres | Agriculture
VA-N51097YM0_6622_0000(CBWS) | Agriculture | 398.4247 | acres | Agriculture
VA-N51101YP4_6720_6750(CBWS) | Agriculture | 398.797 | acres | Agriculture
MD-N24019EM0_4888_0000(CBWS) | Agriculture | 398.8133 | acres | Agriculture
VA-N51017JU3_6380_6900(CBWS) | Agriculture | 398.8882 | acres | Agriculture
VA-N51029JL2_7120_6970(CBWS) | Agriculture | 399.1091 | acres | Agriculture
MD-N24045EL0_4595_0000(CBWS) | Agriculture | 399.3839 | acres | Agriculture
MD-N24035EU0_3722_0000(CBWS) | Agriculture | 400.01 | acres | Agriculture
DE-N10005EL2_4590_0001(CBWS) | Agriculture | 400.3666 | acres | Agriculture
VA-N51710JB0_7394_0000(CBWS) | Agriculture | 400.8976 | acres | Agriculture
MD-N24025WU0_3160_0000(CBWS) | Agriculture | 402.2193 | acres | Agriculture
VA-N51029JL6_6890_6990(CBWS) | Agriculture | 402.3588 | acres | Agriculture
VA-N51015JU2_6410_6640(CBWS) | Agriculture | 402.8161 | acres | Agriculture
VA-N51019JL6_7440_7430(CBWS) | Agriculture | 403.098 | acres | Agriculture
VA-N51127YP5_6780_0000(CBWS) | Agriculture | 403.4876 | acres | Agriculture
VA-N51103RL0_6450_0000(CBWS) | Agriculture | 403.8193 | acres | Agriculture
VA-N51005JU3_7400_7510(CBWS) | Agriculture | 404.012 | acres | Agriculture
MD-N24035EU0_4474_0000(CBWS) | Agriculture | 404.1051 | acres | Agriculture
VA-N51023JU1_7750_7560(CBWS) | Agriculture | 404.3354 | acres | Agriculture
MD-N24019EM0_5260_0000(CBWS) | Agriculture | 404.6058 | acres | Agriculture
VA-N51127YP0_6782_0000(CBWS) | Agriculture | 405.6097 | acres | Agriculture
WV-N54071PU0_6080_5620(CBWS) | Agriculture | 406.5257 | acres | Agriculture
NY-N36077SU2_0130_0250(CBWS) | Agriculture | 406.9929 | acres | Agriculture
WV-N54071PU0_5620_5380(CBWS) | Agriculture | 407.0257 | acres | Agriculture
VA-N51049JL6_6740_7100(CBWS) | Agriculture | 407.6908 | acres | Agriculture
MD-N24019EL0_5262_0000(CBWS) | Agriculture | 408.0959 | acres | Agriculture
NY-N36017SU1_0380_0400(CBWS) | Agriculture | 409.071 | acres | Agriculture
DE-N10005EL0_4560_4562(CBWS) | Agriculture | 409.2257 | acres | Agriculture
PA-N42023SW3_1130_1390(CBWS) | Agriculture | 409.6385 | acres | Agriculture
MD-N24047EL3_5970_0000(CBWS) | Agriculture | 410.0732 | acres | Agriculture
VA-N51193PL0_6101_0000(CBWS) | Agriculture | 410.3964 | acres | Agriculture
MD-N24019EM0_4889_0000(CBWS) | Agriculture | 410.7441 | acres | Agriculture
PA-H42115SU6_0480_0520(CBWS) | Agriculture | 410.7644 | acres | Agriculture
PA-N42127SU3_0810_0970(CBWS) | Agriculture | 411.0781 | acres | Agriculture
MD-N24011EM3_4320_0000(CBWS) | Agriculture | 412.0607 | acres | Agriculture
WV-N54065PU6_3590_3640(CBWS) | Agriculture | 412.3283 | acres | Agriculture
VA-N51041JA5_7460_0000(CBWS) | Agriculture | 412.5315 | acres | Agriculture
NY-N36077SU1_0080_0210(CBWS) | Agriculture | 412.8625 | acres | Agriculture
DE-N10005EL0_4562_0001(CBWS) | Agriculture | 413.8256 | acres | Agriculture
VA-N51093JB1_8090_0001(CBWS) | Agriculture | 414.8991 | acres | Agriculture
NY-N36017SU3_0190_0300(CBWS) | Agriculture | 415.1052 | acres | Agriculture
MD-N24003WL0_4601_0000(CBWS) | Agriculture | 415.3931 | acres | Agriculture
VA-H51165PS2_5550_5560(CBWS) | Agriculture | 415.4283 | acres | Agriculture
WV-N54071PU1_5820_5380(CBWS) | Agriculture | 415.4757 | acres | Agriculture
PA-N42115SU6_0500_0550(CBWS) | Agriculture | 415.9771 | acres | Agriculture
MD-N24019EL0_5766_0000(CBWS) | Agriculture | 416.0142 | acres | Agriculture
NY-N36017SU4_0300_0310(CBWS) | Agriculture | 416.4057 | acres | Agriculture
VA-N51097YM0_6621_0000(CBWS) | Agriculture | 416.546 | acres | Agriculture
PA-N42115SU7_0550_0540(CBWS) | Agriculture | 417.0336 | acres | Agriculture
VA-N51003YP3_6470_6690(CBWS) | Agriculture | 417.1317 | acres | Agriculture
VA-N51005JU2_7360_7000(CBWS) | Agriculture | 417.202 | acres | Agriculture
VA-N51095YL0_6930_0000(CBWS) | Agriculture | 418.791 | acres | Agriculture
DE-N10001EU2_3520_0001(CBWS) | Agriculture | 419.257 | acres | Agriculture
PA-N42131SU3_0710_0910(CBWS) | Agriculture | 419.7523 | acres | Agriculture
NY-N36107SU2_0440_0550(CBWS) | Agriculture | 420.1844 | acres | Agriculture
VA-N51033YP4_6750_0001(CBWS) | Agriculture | 420.3244 | acres | Agriculture
VA-N51065JL4_6710_6740(CBWS) | Agriculture | 420.4675 | acres | Agriculture
MD-N24019EM0_4891_0000(CBWS) | Agriculture | 420.4831 | acres | Agriculture
VA-N51069PU2_3770_3600(CBWS) | Agriculture | 420.6006 | acres | Agriculture
MD-N24045EL2_5270_0001(CBWS) | Agriculture | 421.2848 | acres | Agriculture
MD-N24035EU0_4475_0000(CBWS) | Agriculture | 421.679 | acres | Agriculture
PA-N42109SL8_1780_1880(CBWS) | Agriculture | 422.8416 | acres | Agriculture
MD-N24041EU0_4550_0000(CBWS) | Agriculture | 423.1184 | acres | Agriculture
VA-N51005JU2_7140_7330(CBWS) | Agriculture | 423.1519 | acres | Agriculture
VA-N51145JL1_7170_6800(CBWS) | Agriculture | 423.3688 | acres | Agriculture
MD-N24041EM0_4875_0000(CBWS) | Agriculture | 423.3886 | acres | Agriculture
MD-N24011EM2_4100_0001(CBWS) | Agriculture | 424.2423 | acres | Agriculture
VA-N51163JU4_7260_7380(CBWS) | Agriculture | 424.6664 | acres | Agriculture
PA-N42115SU2_0780_0710(CBWS) | Agriculture | 425.9734 | acres | Agriculture
VA-N51023JU1_7560_7500(CBWS) | Agriculture | 427.9585 | acres | Agriculture
MD-N24019EL0_5590_0000(CBWS) | Agriculture | 428.4445 | acres | Agriculture
VA-N51159RL5_6072_0000(CBWS) | Agriculture | 430.1711 | acres | Agriculture
VA-N51057RL5_6070_0000(CBWS) | Agriculture | 430.3439 | acres | Agriculture
NY-N36077SU3_0010_0190(CBWS) | Agriculture | 431.4807 | acres | Agriculture
PA-N42131SU7_0960_0950(CBWS) | Agriculture | 431.7859 | acres | Agriculture
NY-N36077SU2_0020_0140(CBWS) | Agriculture | 432.0513 | acres | Agriculture
VA-N51149JB0_7270_0000(CBWS) | Agriculture | 432.564 | acres | Agriculture
MD-N24019EM0_4322_0000(CBWS) | Agriculture | 432.7234 | acres | Agriculture
VA-N51029JL6_7150_6890(CBWS) | Agriculture | 433.5938 | acres | Agriculture
NY-N36077SU2_0210_0300(CBWS) | Agriculture | 433.8636 | acres | Agriculture
VA-N51095JB0_7050_0000(CBWS) | Agriculture | 434.2948 | acres | Agriculture
VA-N51115YL0_6872_0000(CBWS) | Agriculture | 434.5476 | acres | Agriculture
MD-N24039EL0_5765_0000(CBWS) | Agriculture | 435.399 | acres | Agriculture
MD-N24019EM0_5261_0000(CBWS) | Agriculture | 435.5618 | acres | Agriculture
VA-N51147JA1_7640_7280(CBWS) | Agriculture | 436.2264 | acres | Agriculture
VA-N51145JA4_7340_7470(CBWS) | Agriculture | 436.9295 | acres | Agriculture
MD-N24047EL3_5972_0000(CBWS) | Agriculture | 437.1698 | acres | Agriculture
NY-N36025SU2_0290_0291(CBWS) | Agriculture | 438.4891 | acres | Agriculture
WV-N54065PU6_3690_3610(CBWS) | Agriculture | 438.9088 | acres | Agriculture
NY-N36017SU3_0240_0350(CBWS) | Agriculture | 439.2468 | acres | Agriculture
VA-N51073YL0_6872_0000(CBWS) | Agriculture | 439.575 | acres | Agriculture
MD-N24035EU0_4122_0000(CBWS) | Agriculture | 440.2098 | acres | Agriculture
VA-N51157RU2_5810_5610(CBWS) | Agriculture | 440.2231 | acres | Agriculture
NY-N36017SU4_0430_0420(CBWS) | Agriculture | 440.2564 | acres | Agriculture
WV-N54057PU4_3780_3930(CBWS) | Agriculture | 440.6961 | acres | Agriculture
NY-N36025SU2_0291_0320(CBWS) | Agriculture | 441.8581 | acres | Agriculture
VA-N51177RL5_6070_0000(CBWS) | Agriculture | 441.8953 | acres | Agriculture
MD-N24011EM0_4323_0000(CBWS) | Agriculture | 441.952 | acres | Agriculture
VA-N51057RL5_6072_0000(CBWS) | Agriculture | 442.6288 | acres | Agriculture
VA-N51003JL1_6760_6910(CBWS) | Agriculture | 442.8009 | acres | Agriculture
VA-N51133PL0_6271_0000(CBWS) | Agriculture | 443.8618 | acres | Agriculture
MD-N24011EM2_4101_0000(CBWS) | Agriculture | 443.8783 | acres | Agriculture
VA-L51079RU2_6090_6220(CBWS) | Agriculture | 444.3863 | acres | Agriculture
WV-N54031PS2_5550_5560(CBWS) | Agriculture | 445.1279 | acres | Agriculture
VA-N51163JU2_7180_7380(CBWS) | Agriculture | 446.1559 | acres | Agriculture
VA-N51041JA2_7290_0001(CBWS) | Agriculture | 446.2049 | acres | Agriculture
VA-N51109YP3_6470_6690(CBWS) | Agriculture | 446.6203 | acres | Agriculture
NY-N36077SU2_0150_0220(CBWS) | Agriculture | 446.6673 | acres | Agriculture
MD-N24011EM3_4321_0000(CBWS) | Agriculture | 446.9086 | acres | Agriculture
VA-N51159RL5_6321_0000(CBWS) | Agriculture | 446.9636 | acres | Agriculture
MD-N24011EM2_3980_0001(CBWS) | Agriculture | 447.6186 | acres | Agriculture
VA-N51101YM3_6430_6620(CBWS) | Agriculture | 448.1211 | acres | Agriculture
VA-N51181JB0_7271_0000(CBWS) | Agriculture | 449.8769 | acres | Agriculture
MD-N24019EM0_4887_0000(CBWS) | Agriculture | 450.9419 | acres | Agriculture
VA-N51107PM7_4150_4290(CBWS) | Agriculture | 451.2065 | acres | Agriculture
WV-N54003PU6_3750_3752(CBWS) | Agriculture | 451.6827 | acres | Agriculture
VA-N51036JB0_7050_0000(CBWS) | Agriculture | 451.801 | acres | Agriculture
MD-N24019EL0_5280_0000(CBWS) | Agriculture | 452.1128 | acres | Agriculture
VA-N51630RL5_6070_0000(CBWS) | Agriculture | 452.3839 | acres | Agriculture
VA-N51099RL5_6070_0000(CBWS) | Agriculture | 452.389 | acres | Agriculture
MD-N24003WL0_4420_0000(CBWS) | Agriculture | 453.1902 | acres | Agriculture
PA-N42115SU1_0660_0710(CBWS) | Agriculture | 453.418 | acres | Agriculture
VA-N51023JU5_7300_7510(CBWS) | Agriculture | 453.9877 | acres | Agriculture
PA-N42131SU3_0910_1010(CBWS) | Agriculture | 454.5811 | acres | Agriculture
MD-N24029EU0_4122_0000(CBWS) | Agriculture | 454.8568 | acres | Agriculture
VA-N51087JB0_7071_0000(CBWS) | Agriculture | 454.9605 | acres | Agriculture
NY-N36017SU3_0090_0170(CBWS) | Agriculture | 455.5404 | acres | Agriculture
VA-N51800JB0_7760_0000(CBWS) | Agriculture | 456.9293 | acres | Agriculture
VA-N51075JL6_6740_7100(CBWS) | Agriculture | 457.2854 | acres | Agriculture
NY-N36017SU5_0420_0500(CBWS) | Agriculture | 458.0896 | acres | Agriculture
VA-H51079RU2_6090_6220(CBWS) | Agriculture | 458.4374 | acres | Agriculture
MD-N24019EL0_4892_0000(CBWS) | Agriculture | 458.784 | acres | Agriculture
WV-N54071PU2_5700_5210(CBWS) | Agriculture | 459.426 | acres | Agriculture
VA-N51041JB0_7073_0000(CBWS) | Agriculture | 459.4419 | acres | Agriculture
PA-N42015SU5_0610_0600(CBWS) | Agriculture | 459.9047 | acres | Agriculture
VA-N51057RL5_6320_0000(CBWS) | Agriculture | 460.2972 | acres | Agriculture
VA-N51099PL0_6100_0000(CBWS) | Agriculture | 460.4108 | acres | Agriculture
VA-L51023JU4_7000_7300(CBWS) | Agriculture | 460.9772 | acres | Agriculture
PA-L42113SW3_1060_1260(CBWS) | Agriculture | 461.6229 | acres | Agriculture
VA-N51149JB0_7074_0000(CBWS) | Agriculture | 462.9135 | acres | Agriculture
NY-N36007SU2_0280_0430(CBWS) | Agriculture | 463.2805 | acres | Agriculture
VA-N51115YL0_6581_0000(CBWS) | Agriculture | 463.6815 | acres | Agriculture
VA-N51061PM2_4860_4670(CBWS) | Agriculture | 464.8455 | acres | Agriculture
VA-N51029JA2_7550_7280(CBWS) | Agriculture | 465.5927 | acres | Agriculture
VA-N51740JB0_7383_0000(CBWS) | Agriculture | 465.7416 | acres | Agriculture
VA-N51153PL2_4970_5250(CBWS) | Agriculture | 465.9991 | acres | Agriculture
MD-N24029EU0_4120_0000(CBWS) | Agriculture | 467.1321 | acres | Agriculture
NY-N36025SU2_0100_0230(CBWS) | Agriculture | 467.5271 | acres | Agriculture
NY-N36077SU2_0030_0140(CBWS) | Agriculture | 468.1907 | acres | Agriculture
MD-N24029EU0_4014_0000(CBWS) | Agriculture | 468.3202 | acres | Agriculture
VA-N51181JB0_7072_0000(CBWS) | Agriculture | 468.5899 | acres | Agriculture
NY-N36077SU5_0340_0310(CBWS) | Agriculture | 468.715 | acres | Agriculture
PA-N42015SU7_0720_0750(CBWS) | Agriculture | 469.8231 | acres | Agriculture
VA-N51101YM4_6620_0001(CBWS) | Agriculture | 470.0998 | acres | Agriculture
WV-N54057PU5_3930_4170(CBWS) | Agriculture | 470.5213 | acres | Agriculture
VA-N51580JU4_7000_7300(CBWS) | Agriculture | 470.7497 | acres | Agriculture
VA-N51029JL3_7020_7100(CBWS) | Agriculture | 470.7721 | acres | Agriculture
NY-N36025SU5_0340_0310(CBWS) | Agriculture | 470.8357 | acres | Agriculture
VA-N51023JU3_7400_7510(CBWS) | Agriculture | 470.9758 | acres | Agriculture
VA-N51085YP0_6860_6840(CBWS) | Agriculture | 471.2676 | acres | Agriculture
VA-N51049JA4_7280_7340(CBWS) | Agriculture | 471.2962 | acres | Agriculture
NY-N36017SU2_0360_0460(CBWS) | Agriculture | 471.3436 | acres | Agriculture
MD-N24019EM0_4884_0000(CBWS) | Agriculture | 471.8593 | acres | Agriculture
WV-N54071PU2_6050_5190(CBWS) | Agriculture | 472.5776 | acres | Agriculture
NY-N36003SU2_0620_0580(CBWS) | Agriculture | 474.3173 | acres | Agriculture
VA-N51011JL6_7430_7320(CBWS) | Agriculture | 474.8663 | acres | Agriculture
VA-N51187PS5_5200_4380(CBWS) | Agriculture | 477.0319 | acres | Agriculture
MD-N24039EL0_6010_0000(CBWS) | Agriculture | 477.5066 | acres | Agriculture
NY-N36025SU4_0250_0340(CBWS) | Agriculture | 477.5651 | acres | Agriculture
VA-H51113RU2_6090_6220(CBWS) | Agriculture | 477.9652 | acres | Agriculture
DE-N10003EU0_3011_0000(CBWS) | Agriculture | 479.449 | acres | Agriculture
VA-N51036JB3_7053_0001(CBWS) | Agriculture | 480.0925 | acres | Agriculture
VA-N51011JL6_7320_7150(CBWS) | Agriculture | 481.2553 | acres | Agriculture
DE-N10003EU0_3201_0000(CBWS) | Agriculture | 481.7273 | acres | Agriculture
VA-N51115YL0_6870_0000(CBWS) | Agriculture | 482.3141 | acres | Agriculture
MD-N24039EL1_5570_0001(CBWS) | Agriculture | 483.0088 | acres | Agriculture
VA-N51800JB2_7800_0001(CBWS) | Agriculture | 483.4797 | acres | Agriculture
VA-N51065JL1_6760_6910(CBWS) | Agriculture | 484.1916 | acres | Agriculture
VA-N51057RL0_6501_0000(CBWS) | Agriculture | 484.3647 | acres | Agriculture
MD-N24035EU0_4490_0000(CBWS) | Agriculture | 484.6568 | acres | Agriculture
MD-N24035EM2_4101_0000(CBWS) | Agriculture | 484.8723 | acres | Agriculture
VA-N51099PL0_5903_0000(CBWS) | Agriculture | 485.0279 | acres | Agriculture
MD-N24035EU0_4120_0000(CBWS) | Agriculture | 485.0723 | acres | Agriculture
VA-N51085YP1_6680_6670(CBWS) | Agriculture | 485.2902 | acres | Agriculture
PA-N42015SU7_0730_0860(CBWS) | Agriculture | 485.3496 | acres | Agriculture
NY-N36017SU5_0460_0480(CBWS) | Agriculture | 485.3925 | acres | Agriculture
MD-N24047EL1_5570_0001(CBWS) | Agriculture | 486.4925 | acres | Agriculture
NY-N36017SU4_0270_0430(CBWS) | Agriculture | 486.8835 | acres | Agriculture
MD-N24041EM0_4871_0000(CBWS) | Agriculture | 487.8013 | acres | Agriculture
PA-N42131SU7_0860_0960(CBWS) | Agriculture | 487.8303 | acres | Agriculture
PA-N42015SU2_0680_0610(CBWS) | Agriculture | 488.6304 | acres | Agriculture
MD-N24029EU0_4123_0000(CBWS) | Agriculture | 491.0865 | acres | Agriculture
VA-L51023JU3_7490_7400(CBWS) | Agriculture | 491.5493 | acres | Agriculture
MD-N24035EU0_3700_0000(CBWS) | Agriculture | 491.6966 | acres | Agriculture
PA-N42015SU3_0831_0790(CBWS) | Agriculture | 492.2808 | acres | Agriculture
VA-N51061PM3_4670_4660(CBWS) | Agriculture | 492.8442 | acres | Agriculture
VA-N51157RU2_5220_5640(CBWS) | Agriculture | 493.8013 | acres | Agriculture
WV-N54031PU4_4310_4210(CBWS) | Agriculture | 494.6973 | acres | Agriculture
NY-N36017SU1_0410_0480(CBWS) | Agriculture | 496.0039 | acres | Agriculture
WV-N54057PU4_3970_3890(CBWS) | Agriculture | 496.7315 | acres | Agriculture
MD-N24047EL3_5971_0000(CBWS) | Agriculture | 497.4715 | acres | Agriculture
MD-N24015EU0_3201_0000(CBWS) | Agriculture | 497.6023 | acres | Agriculture
VA-N51069PS5_4380_4370(CBWS) | Agriculture | 498.5118 | acres | Agriculture
VA-N51139PS5_5240_5200(CBWS) | Agriculture | 498.5573 | acres | Agriculture
WV-N54071PU2_5190_4310(CBWS) | Agriculture | 499.9844 | acres | Agriculture
DE-N10003EU0_3010_0000(CBWS) | Agriculture | 500.0816 | acres | Agriculture
VA-N51073YL0_6930_0000(CBWS) | Agriculture | 500.7152 | acres | Agriculture
VA-N51107PM3_4670_4660(CBWS) | Agriculture | 500.9568 | acres | Agriculture
VA-N51057RL0_6540_0001(CBWS) | Agriculture | 501.4206 | acres | Agriculture
PA-N42131SU7_0980_1120(CBWS) | Agriculture | 501.517 | acres | Agriculture
MD-N24029EU0_4013_0000(CBWS) | Agriculture | 501.7628 | acres | Agriculture
VA-N51097YM0_6623_0000(CBWS) | Agriculture | 502.3582 | acres | Agriculture
VA-N51187PS1_4830_5080(CBWS) | Agriculture | 502.4582 | acres | Agriculture
PA-N42015SU7_0750_0850(CBWS) | Agriculture | 503.0516 | acres | Agriculture
PA-N42117SU2_0680_0610(CBWS) | Agriculture | 503.4698 | acres | Agriculture
PA-N42081SU1_0940_0900(CBWS) | Agriculture | 503.7296 | acres | Agriculture
WV-H54023PU2_4720_4750(CBWS) | Agriculture | 503.7582 | acres | Agriculture
WV-H54023PU3_5210_5050(CBWS) | Agriculture | 504.1303 | acres | Agriculture
VA-N51159RL0_6500_0000(CBWS) | Agriculture | 504.6806 | acres | Agriculture
VA-N51193RL0_6501_0000(CBWS) | Agriculture | 504.933 | acres | Agriculture
MD-N24041EM0_4870_0000(CBWS) | Agriculture | 504.9485 | acres | Agriculture
MD-N24047EL2_5110_5270(CBWS) | Agriculture | 505.0175 | acres | Agriculture
MD-N24037PL0_5983_0000(CBWS) | Agriculture | 505.4218 | acres | Agriculture
PA-N42117SW3_1080_1350(CBWS) | Agriculture | 505.7185 | acres | Agriculture
VA-N51107PM1_4430_4200(CBWS) | Agriculture | 505.9858 | acres | Agriculture
PA-N42117SU3_0770_0690(CBWS) | Agriculture | 506.024 | acres | Agriculture
VA-N51033YM2_6120_6430(CBWS) | Agriculture | 506.7843 | acres | Agriculture
NY-N36077SU2_0040_0180(CBWS) | Agriculture | 508.0633 | acres | Agriculture
MD-N24039EL0_6011_0000(CBWS) | Agriculture | 508.1457 | acres | Agriculture
PA-N42015SU2_0890_0900(CBWS) | Agriculture | 508.5511 | acres | Agriculture
VA-N51159RL1_6322_0000(CBWS) | Agriculture | 508.7397 | acres | Agriculture
VA-N51057RL5_6071_0000(CBWS) | Agriculture | 509.0553 | acres | Agriculture
VA-N51127YL0_6930_0000(CBWS) | Agriculture | 509.1116 | acres | Agriculture
MD-N24039EL0_6002_0000(CBWS) | Agriculture | 509.1133 | acres | Agriculture
MD-N24035EU0_4030_0000(CBWS) | Agriculture | 509.1998 | acres | Agriculture
VA-N51125JL3_7090_7150(CBWS) | Agriculture | 510.369 | acres | Agriculture
VA-N51133RL0_6530_0000(CBWS) | Agriculture | 511.8788 | acres | Agriculture
MD-N24041EU0_4873_0000(CBWS) | Agriculture | 511.9344 | acres | Agriculture
NY-N36025SU2_0150_0220(CBWS) | Agriculture | 512.3776 | acres | Agriculture
VA-N51061PL2_5140_5360(CBWS) | Agriculture | 512.6858 | acres | Agriculture
VA-N51145JL7_7030_6800(CBWS) | Agriculture | 513.2423 | acres | Agriculture
VA-N51800JB1_8090_0001(CBWS) | Agriculture | 513.6748 | acres | Agriculture
VA-N51135JA4_7280_7340(CBWS) | Agriculture | 513.7411 | acres | Agriculture
VA-N51139PS4_5840_5240(CBWS) | Agriculture | 513.8644 | acres | Agriculture
MD-N24035EU0_4260_0000(CBWS) | Agriculture | 514.9011 | acres | Agriculture
VA-N51093JB2_7800_0001(CBWS) | Agriculture | 514.9068 | acres | Agriculture
PA-N42117SU2_0740_0741(CBWS) | Agriculture | 515.0827 | acres | Agriculture
VA-N51057RL5_6321_0000(CBWS) | Agriculture | 515.2445 | acres | Agriculture
VA-N51800JB0_7390_0000(CBWS) | Agriculture | 515.2622 | acres | Agriculture
WV-H54023PU2_4360_4160(CBWS) | Agriculture | 515.6994 | acres | Agriculture
VA-N51135JA1_7600_7570(CBWS) | Agriculture | 515.7148 | acres | Agriculture
VA-N51097YL2_6580_0001(CBWS) | Agriculture | 516.9412 | acres | Agriculture
VA-N51029JL6_6990_6960(CBWS) | Agriculture | 517.2983 | acres | Agriculture
MD-N24035EU0_4471_0000(CBWS) | Agriculture | 517.3038 | acres | Agriculture
VA-N51065JL6_6970_6740(CBWS) | Agriculture | 517.7759 | acres | Agriculture
PA-N42015SU2_0800_0850(CBWS) | Agriculture | 517.7948 | acres | Agriculture
NY-N36043SU2_0020_0140(CBWS) | Agriculture | 518.7758 | acres | Agriculture
VA-N51145JA4_7280_7340(CBWS) | Agriculture | 519.578 | acres | Agriculture
PA-N42131SU2_0760_0960(CBWS) | Agriculture | 519.8032 | acres | Agriculture
MD-N24029EU0_3700_0000(CBWS) | Agriculture | 520.9292 | acres | Agriculture
VA-N51127JB3_7053_0001(CBWS) | Agriculture | 521.023 | acres | Agriculture
MD-N24039EL0_6004_0000(CBWS) | Agriculture | 521.0276 | acres | Agriculture
VA-N51127JB3_6820_7053(CBWS) | Agriculture | 521.2799 | acres | Agriculture
VA-N51097YM4_6620_0001(CBWS) | Agriculture | 521.4708 | acres | Agriculture
PA-N42117SU1_0840_0831(CBWS) | Agriculture | 521.5296 | acres | Agriculture
VA-N51036JB0_7270_0000(CBWS) | Agriculture | 522.3756 | acres | Agriculture
MD-N24015EU0_3130_0000(CBWS) | Agriculture | 522.9968 | acres | Agriculture
PA-N42117SU2_0741_0690(CBWS) | Agriculture | 523.4257 | acres | Agriculture
VA-N51145JL7_6800_7070(CBWS) | Agriculture | 523.7255 | acres | Agriculture
PA-N42065SW2_1950_1940(CBWS) | Agriculture | 524.1258 | acres | Agriculture
NY-N36109SU2_0450_0720(CBWS) | Agriculture | 524.3821 | acres | Agriculture
MD-N24029EU0_4015_0000(CBWS) | Agriculture | 524.9101 | acres | Agriculture
MD-N24045EL0_5767_0001(CBWS) | Agriculture | 524.9721 | acres | Agriculture
PA-N42113SW3_1060_1260(CBWS) | Agriculture | 525.5094 | acres | Agriculture
MD-N24015EU0_3361_0000(CBWS) | Agriculture | 525.5673 | acres | Agriculture
PA-N42113SW2_1030_1060(CBWS) | Agriculture | 525.6195 | acres | Agriculture
NY-N36043SU2_0030_0140(CBWS) | Agriculture | 526.8987 | acres | Agriculture
NY-N36017SU5_0400_0460(CBWS) | Agriculture | 527.2883 | acres | Agriculture
MD-N24039EL0_5763_0000(CBWS) | Agriculture | 528.0686 | acres | Agriculture
MD-N24035EU0_4473_0000(CBWS) | Agriculture | 529.3511 | acres | Agriculture
MD-N24017PL0_5670_0000(CBWS) | Agriculture | 529.8683 | acres | Agriculture
VA-N51023JU5_7420_7160(CBWS) | Agriculture | 529.9273 | acres | Agriculture
VA-N51019JL6_7160_7440(CBWS) | Agriculture | 530.0249 | acres | Agriculture
MD-N24039EL3_5974_0000(CBWS) | Agriculture | 531.1468 | acres | Agriculture
WV-H54031PU2_4340_3860(CBWS) | Agriculture | 531.9758 | acres | Agriculture
VA-N51061PL0_5141_5140(CBWS) | Agriculture | 532.3264 | acres | Agriculture
WV-H54031PU3_4280_3860(CBWS) | Agriculture | 532.4139 | acres | Agriculture
NY-N36017SU5_0310_0400(CBWS) | Agriculture | 532.7477 | acres | Agriculture
MD-N24039EL0_5893_0000(CBWS) | Agriculture | 533.146 | acres | Agriculture
VA-N51177RU5_6030_0001(CBWS) | Agriculture | 533.8107 | acres | Agriculture
WV-N54093PU2_4720_4750(CBWS) | Agriculture | 534.2443 | acres | Agriculture
VA-N51061RU2_5220_5640(CBWS) | Agriculture | 535.3962 | acres | Agriculture
WV-N54031PU2_5190_4310(CBWS) | Agriculture | 536.0071 | acres | Agriculture
PA-N42047SW5_1540_1400(CBWS) | Agriculture | 536.5297 | acres | Agriculture
MD-N24039EL0_6001_0000(CBWS) | Agriculture | 536.9763 | acres | Agriculture
VA-N51163JU3_6790_7260(CBWS) | Agriculture | 537.8107 | acres | Agriculture
VA-N51165PS2_6420_6360(CBWS) | Agriculture | 537.9302 | acres | Agriculture
NY-N36025SU1_0380_0400(CBWS) | Agriculture | 538.666 | acres | Agriculture
PA-N42015SU2_0700_0860(CBWS) | Agriculture | 538.6846 | acres | Agriculture
VA-N51193PL0_6140_0000(CBWS) | Agriculture | 538.7163 | acres | Agriculture
MD-N24047EL1_5660_0000(CBWS) | Agriculture | 540.5305 | acres | Agriculture
PA-N42015SU7_0540_0720(CBWS) | Agriculture | 540.8852 | acres | Agriculture
MD-N24041EM0_4876_0000(CBWS) | Agriculture | 541.1764 | acres | Agriculture
WV-N54065PU6_3870_3690(CBWS) | Agriculture | 541.621 | acres | Agriculture
MD-N24029EU0_4016_0000(CBWS) | Agriculture | 542.1954 | acres | Agriculture
VA-N51159RL0_6501_0000(CBWS) | Agriculture | 543.5383 | acres | Agriculture
NY-N36017SU1_0200_0270(CBWS) | Agriculture | 544.6021 | acres | Agriculture
PA-N42115SU6_0480_0520(CBWS) | Agriculture | 544.738 | acres | Agriculture
WV-N54037PU2_4220_3900(CBWS) | Agriculture | 545.4903 | acres | Agriculture
PA-N42117SU3_0790_0770(CBWS) | Agriculture | 545.6828 | acres | Agriculture
VA-N51073YL0_7010_0000(CBWS) | Agriculture | 546.7282 | acres | Agriculture
WV-N54003PU2_3900_3750(CBWS) | Agriculture | 547.269 | acres | Agriculture
DE-N10003EU0_3361_0000(CBWS) | Agriculture | 547.2795 | acres | Agriculture
NY-N36023SU2_0280_0430(CBWS) | Agriculture | 548.476 | acres | Agriculture
VA-N51017JU3_6900_6950(CBWS) | Agriculture | 550.6921 | acres | Agriculture
PA-N42069SU3_0710_0910(CBWS) | Agriculture | 551.5943 | acres | Agriculture
VA-N51171PS4_5080_4380(CBWS) | Agriculture | 552.8262 | acres | Agriculture
VA-N51085YP3_6690_6720(CBWS) | Agriculture | 552.8852 | acres | Agriculture
MD-N24001PU1_3100_3690(CBWS) | Agriculture | 553.1063 | acres | Agriculture
MD-N24039EL0_5761_0000(CBWS) | Agriculture | 553.6805 | acres | Agriculture
MD-N24041EM2_4101_0000(CBWS) | Agriculture | 553.8102 | acres | Agriculture
VA-N51003JL4_6520_6710(CBWS) | Agriculture | 553.9157 | acres | Agriculture
VA-N51011JL1_7530_7430(CBWS) | Agriculture | 554.0905 | acres | Agriculture
VA-N51193PL0_6130_0000(CBWS) | Agriculture | 554.8977 | acres | Agriculture
VA-N51033YP3_6330_6700(CBWS) | Agriculture | 556.5293 | acres | Agriculture
WV-N54071PU1_5520_5210(CBWS) | Agriculture | 557.5331 | acres | Agriculture
MD-N24045EL2_4630_0000(CBWS) | Agriculture | 557.5597 | acres | Agriculture
VA-N51029JL2_7110_7120(CBWS) | Agriculture | 557.702 | acres | Agriculture
WV-N54027PU3_3860_3610(CBWS) | Agriculture | 558.5653 | acres | Agriculture
WV-L54023PU1_5380_5050(CBWS) | Agriculture | 558.6101 | acres | Agriculture
MD-N24029EU2_3520_0001(CBWS) | Agriculture | 558.7272 | acres | Agriculture
MD-N24039EL0_6003_0000(CBWS) | Agriculture | 558.9908 | acres | Agriculture
MD-N24025WU0_3252_0000(CBWS) | Agriculture | 559.3899 | acres | Agriculture
VA-N51179PL0_5493_0000(CBWS) | Agriculture | 560.0655 | acres | Agriculture
PA-N42117SU2_0920_0830(CBWS) | Agriculture | 560.2235 | acres | Agriculture
VA-N51179PL0_5494_0000(CBWS) | Agriculture | 560.7987 | acres | Agriculture
VA-N51075JL7_6800_7070(CBWS) | Agriculture | 561.8774 | acres | Agriculture
NY-N36107SU5_0600_0750(CBWS) | Agriculture | 562.0668 | acres | Agriculture
PA-N42015SU7_0850_0730(CBWS) | Agriculture | 562.6014 | acres | Agriculture
PA-N42113SW3_1040_1220(CBWS) | Agriculture | 563.9282 | acres | Agriculture
VA-N51840PU2_4220_3900(CBWS) | Agriculture | 564.0853 | acres | Agriculture
VA-N51031JL1_7530_7430(CBWS) | Agriculture | 564.1007 | acres | Agriculture
MD-N24041EM0_4874_0000(CBWS) | Agriculture | 569.3929 | acres | Agriculture
VA-N51153PL2_5470_5360(CBWS) | Agriculture | 569.7496 | acres | Agriculture
VA-N51193RL5_6070_0000(CBWS) | Agriculture | 570.2951 | acres | Agriculture
VA-N51109YP2_6390_6330(CBWS) | Agriculture | 571.2847 | acres | Agriculture
MD-N24041EU0_4474_0000(CBWS) | Agriculture | 571.4995 | acres | Agriculture
VA-L51023JU5_7300_7510(CBWS) | Agriculture | 572.3749 | acres | Agriculture
VA-N51135JA2_7570_7480(CBWS) | Agriculture | 572.4892 | acres | Agriculture
MD-N24041EM0_4882_0000(CBWS) | Agriculture | 573.3482 | acres | Agriculture
NY-N36077SU4_0300_0310(CBWS) | Agriculture | 576.1284 | acres | Agriculture
VA-H51003JL2_6240_6520(CBWS) | Agriculture | 576.6212 | acres | Agriculture
MD-N24047EL2_5270_0001(CBWS) | Agriculture | 577.0126 | acres | Agriculture
NY-N36077SU3_0190_0300(CBWS) | Agriculture | 577.0413 | acres | Agriculture
VA-N51085YP3_6330_6700(CBWS) | Agriculture | 577.2032 | acres | Agriculture
MD-N24041EM4_4740_0000(CBWS) | Agriculture | 577.7222 | acres | Agriculture
MD-N24003XU2_4480_4650(CBWS) | Agriculture | 578.349 | acres | Agriculture
VA-N51193RL1_6322_0000(CBWS) | Agriculture | 578.8737 | acres | Agriculture
MD-N24029EU0_4125_0000(CBWS) | Agriculture | 579.3394 | acres | Agriculture
WV-N54037PU6_3750_3752(CBWS) | Agriculture | 579.9199 | acres | Agriculture
VA-N51177YM2_6120_6430(CBWS) | Agriculture | 580.6362 | acres | Agriculture
VA-N51119RL0_6531_0000(CBWS) | Agriculture | 581.6048 | acres | Agriculture
VA-N51085YP3_6470_6690(CBWS) | Agriculture | 581.6434 | acres | Agriculture
VA-N51099PL0_5902_0000(CBWS) | Agriculture | 581.7399 | acres | Agriculture
NY-N36023SU3_0240_0350(CBWS) | Agriculture | 581.989 | acres | Agriculture
MD-N24045EL2_5272_5270(CBWS) | Agriculture | 583.3552 | acres | Agriculture
MD-N24047EL3_5870_0000(CBWS) | Agriculture | 583.8793 | acres | Agriculture
NY-N36077SU2_0100_0230(CBWS) | Agriculture | 583.9098 | acres | Agriculture
PA-N42047SW3_1270_1370(CBWS) | Agriculture | 584.0531 | acres | Agriculture
VA-N51033YM4_6620_0001(CBWS) | Agriculture | 584.5988 | acres | Agriculture
MD-N24021PM7_4410_4620(CBWS) | Agriculture | 584.816 | acres | Agriculture
WV-N54003PU6_3730_3750(CBWS) | Agriculture | 585.226 | acres | Agriculture
VA-N51023JU5_7510_7500(CBWS) | Agriculture | 585.5888 | acres | Agriculture
PA-H42131SW2_1070_1060(CBWS) | Agriculture | 587.0008 | acres | Agriculture
MD-N24035EU0_4470_0000(CBWS) | Agriculture | 588.3124 | acres | Agriculture
MD-N24029EU0_3362_0000(CBWS) | Agriculture | 588.8499 | acres | Agriculture
MD-N24039EL1_6000_0001(CBWS) | Agriculture | 590.1699 | acres | Agriculture
PA-N42015SU7_0550_0540(CBWS) | Agriculture | 590.3995 | acres | Agriculture
PA-N42069SU2_0780_0710(CBWS) | Agriculture | 590.7369 | acres | Agriculture
NY-N36053SU3_0010_0190(CBWS) | Agriculture | 592.8191 | acres | Agriculture
NY-N36077SU4_0230_0220(CBWS) | Agriculture | 592.9391 | acres | Agriculture
PA-N42117SU3_0831_0790(CBWS) | Agriculture | 593.101 | acres | Agriculture
PA-N42083SW2_1240_1270(CBWS) | Agriculture | 594.6449 | acres | Agriculture
VA-N51165PS2_5550_5560(CBWS) | Agriculture | 595.7256 | acres | Agriculture
PA-N42117SU1_0820_0740(CBWS) | Agriculture | 595.7263 | acres | Agriculture
VA-N51133RL0_6501_0000(CBWS) | Agriculture | 597.6829 | acres | Agriculture
VA-N51109YP1_6570_6680(CBWS) | Agriculture | 597.7574 | acres | Agriculture
VA-N51069PU2_4730_4220(CBWS) | Agriculture | 597.8629 | acres | Agriculture
MD-N24035EU0_4472_0000(CBWS) | Agriculture | 599.3692 | acres | Agriculture
DE-N10003EU1_2983_0000(CBWS) | Agriculture | 599.4792 | acres | Agriculture
NY-N36025SU4_0220_0250(CBWS) | Agriculture | 599.8198 | acres | Agriculture
MD-N24015EU0_3362_0000(CBWS) | Agriculture | 599.8862 | acres | Agriculture
PA-N42117SU2_0830_0831(CBWS) | Agriculture | 600.2004 | acres | Agriculture
MD-N24029EU0_3361_0000(CBWS) | Agriculture | 600.5685 | acres | Agriculture
WV-N54023PU1_5380_5050(CBWS) | Agriculture | 601.4725 | acres | Agriculture
VA-N51033YM3_6430_6620(CBWS) | Agriculture | 601.8009 | acres | Agriculture
WV-N54065PU6_3610_3530(CBWS) | Agriculture | 602.115 | acres | Agriculture
WV-N54003PU2_4220_3900(CBWS) | Agriculture | 603.4286 | acres | Agriculture
PA-N42117SU2_0800_0850(CBWS) | Agriculture | 603.6241 | acres | Agriculture
VA-N51015JU3_6790_7260(CBWS) | Agriculture | 603.9987 | acres | Agriculture
PA-N42117SW3_0930_1110(CBWS) | Agriculture | 605.6455 | acres | Agriculture
NY-N36017SU3_0170_0270(CBWS) | Agriculture | 607.3926 | acres | Agriculture
WV-N54023PU4_3970_3890(CBWS) | Agriculture | 607.6381 | acres | Agriculture
WV-N54031PU2_4340_3860(CBWS) | Agriculture | 608.0599 | acres | Agriculture
VA-L51079RU2_6220_6170(CBWS) | Agriculture | 608.3948 | acres | Agriculture
PA-N42117SW2_1000_1110(CBWS) | Agriculture | 609.0329 | acres | Agriculture
VA-N51057YL2_6580_0001(CBWS) | Agriculture | 610.4857 | acres | Agriculture
MD-N24029EU0_4011_0000(CBWS) | Agriculture | 611.3418 | acres | Agriculture
WV-N54031PU3_4280_3860(CBWS) | Agriculture | 611.9285 | acres | Agriculture
VA-N51007JA4_7470_7480(CBWS) | Agriculture | 612.2215 | acres | Agriculture
VA-N51036JB0_7074_0000(CBWS) | Agriculture | 612.3963 | acres | Agriculture
MD-N24003WM0_3961_0000(CBWS) | Agriculture | 613.0481 | acres | Agriculture
VA-N51135JA2_7410_7470(CBWS) | Agriculture | 615.7648 | acres | Agriculture
VA-N51127YP0_6783_0000(CBWS) | Agriculture | 615.9948 | acres | Agriculture
NY-N36107SU2_0470_0590(CBWS) | Agriculture | 616.8253 | acres | Agriculture
MD-N24017PL0_5860_0000(CBWS) | Agriculture | 620.1399 | acres | Agriculture
NY-N36007SU4_0260_0350(CBWS) | Agriculture | 620.3605 | acres | Agriculture
MD-N24037PL0_5980_0000(CBWS) | Agriculture | 620.4646 | acres | Agriculture
PA-N42043SL4_2140_2240(CBWS) | Agriculture | 621.1516 | acres | Agriculture
VA-N51069PU2_4220_3900(CBWS) | Agriculture | 621.6402 | acres | Agriculture
NY-N36077SU4_0220_0250(CBWS) | Agriculture | 622.0078 | acres | Agriculture
NY-N36107SU4_0260_0350(CBWS) | Agriculture | 622.2784 | acres | Agriculture
MD-N24003WL0_4425_0000(CBWS) | Agriculture | 622.9131 | acres | Agriculture
VA-N51005JU4_7000_7300(CBWS) | Agriculture | 625.3119 | acres | Agriculture
NY-N36109SU1_0390_0560(CBWS) | Agriculture | 625.8454 | acres | Agriculture
NY-N36007SU3_0240_0350(CBWS) | Agriculture | 626.6491 | acres | Agriculture
PA-N42131SU2_0990_0950(CBWS) | Agriculture | 626.6939 | acres | Agriculture
VA-L51015PS3_6460_6230(CBWS) | Agriculture | 627.5052 | acres | Agriculture
VA-N51193RL5_6071_0000(CBWS) | Agriculture | 627.7168 | acres | Agriculture
VA-N51163JU5_7420_7160(CBWS) | Agriculture | 628.6525 | acres | Agriculture
VA-N51061PL1_5370_5470(CBWS) | Agriculture | 628.9282 | acres | Agriculture
MD-N24015EU1_2983_0000(CBWS) | Agriculture | 630.1817 | acres | Agriculture
VA-N51103RL0_6500_0000(CBWS) | Agriculture | 631.4269 | acres | Agriculture
PA-N42117SW3_1040_1220(CBWS) | Agriculture | 632.0793 | acres | Agriculture
VA-N51760JL7_6800_7070(CBWS) | Agriculture | 633.0186 | acres | Agriculture
VA-N51061RU4_5640_6030(CBWS) | Agriculture | 633.2534 | acres | Agriculture
MD-N24033PL0_5290_0000(CBWS) | Agriculture | 633.6757 | acres | Agriculture
NY-N36107SU7_0540_0720(CBWS) | Agriculture | 634.3066 | acres | Agriculture
PA-L42079SU7_1140_1420(CBWS) | Agriculture | 634.3069 | acres | Agriculture
PA-N42119SL1_1790_1840(CBWS) | Agriculture | 634.838 | acres | Agriculture
VA-N51036JB3_6820_7053(CBWS) | Agriculture | 635.5873 | acres | Agriculture
VA-N51179RL5_6070_0000(CBWS) | Agriculture | 635.9931 | acres | Agriculture
NY-N36017SU2_0110_0240(CBWS) | Agriculture | 636.0012 | acres | Agriculture
VA-N51095JB0_7390_0000(CBWS) | Agriculture | 636.6341 | acres | Agriculture
PA-N42081SW3_1580_1440(CBWS) | Agriculture | 638.6024 | acres | Agriculture
VA-N51107PM3_4660_4620(CBWS) | Agriculture | 638.7446 | acres | Agriculture
VA-N51023JU5_7500_7420(CBWS) | Agriculture | 639.7709 | acres | Agriculture
WV-N54063JU2_7450_7360(CBWS) | Agriculture | 640.1469 | acres | Agriculture
MD-N24037PL0_6060_0000(CBWS) | Agriculture | 641.253 | acres | Agriculture
NY-N36107SU3_0590_0540(CBWS) | Agriculture | 642.0345 | acres | Agriculture
VA-N51171PS1_4830_5080(CBWS) | Agriculture | 642.6336 | acres | Agriculture
PA-N42069SU7_0980_1120(CBWS) | Agriculture | 643.0351 | acres | Agriculture
WV-N54003PU6_3600_3602(CBWS) | Agriculture | 643.3335 | acres | Agriculture
VA-L51023JU3_7400_7510(CBWS) | Agriculture | 644.2425 | acres | Agriculture
NY-N36077SU4_0250_0340(CBWS) | Agriculture | 645.2544 | acres | Agriculture
VA-H51003JL1_6560_6440(CBWS) | Agriculture | 645.5004 | acres | Agriculture
VA-N51047RU2_5940_6200(CBWS) | Agriculture | 645.5125 | acres | Agriculture
WV-N54071PU4_5050_4310(CBWS) | Agriculture | 645.7594 | acres | Agriculture
PA-N42097SW7_1640_1680(CBWS) | Agriculture | 646.8829 | acres | Agriculture
VA-N51093JB0_7390_0000(CBWS) | Agriculture | 647.1852 | acres | Agriculture
VA-N51133RL0_6450_0000(CBWS) | Agriculture | 647.7906 | acres | Agriculture
VA-N51127JB0_7052_0001(CBWS) | Agriculture | 648.9402 | acres | Agriculture
VA-L51163JU2_7180_7380(CBWS) | Agriculture | 650.5673 | acres | Agriculture
MD-N24041EU0_4700_0000(CBWS) | Agriculture | 650.654 | acres | Agriculture
WV-N54037PU2_3900_3750(CBWS) | Agriculture | 650.6987 | acres | Agriculture
NY-N36101SU3_0770_0690(CBWS) | Agriculture | 650.7692 | acres | Agriculture
VA-N51007JA2_7570_7480(CBWS) | Agriculture | 650.8308 | acres | Agriculture
VA-N51179RU5_6030_0001(CBWS) | Agriculture | 651.2143 | acres | Agriculture
PA-N42015SU3_0870_0730(CBWS) | Agriculture | 651.4899 | acres | Agriculture
VA-N51036JB0_7271_0000(CBWS) | Agriculture | 651.6571 | acres | Agriculture
WV-L54071PU1_5380_5050(CBWS) | Agriculture | 652.7753 | acres | Agriculture
MD-N24029EU0_3573_0000(CBWS) | Agriculture | 653.3564 | acres | Agriculture
NY-N36007SU2_0440_0550(CBWS) | Agriculture | 653.6869 | acres | Agriculture
VA-N51181JB0_7390_0000(CBWS) | Agriculture | 653.84 | acres | Agriculture
MD-N24037PL0_6110_0000(CBWS) | Agriculture | 655.027 | acres | Agriculture
PA-N42023SW5_1540_1400(CBWS) | Agriculture | 655.6922 | acres | Agriculture
NY-N36023SU1_0330_0560(CBWS) | Agriculture | 655.7863 | acres | Agriculture
MD-N24039EL3_5971_0000(CBWS) | Agriculture | 655.9158 | acres | Agriculture
MD-N24003WL0_4421_0000(CBWS) | Agriculture | 656.1511 | acres | Agriculture
VA-N51057RL0_6500_0000(CBWS) | Agriculture | 657.9152 | acres | Agriculture
VA-N51015JU1_6880_7260(CBWS) | Agriculture | 658.1896 | acres | Agriculture
MD-N24039EL0_5890_0000(CBWS) | Agriculture | 658.6263 | acres | Agriculture
PA-H42113SU2_1200_1310(CBWS) | Agriculture | 658.9643 | acres | Agriculture
VA-N51015PS2_6420_6360(CBWS) | Agriculture | 661.0697 | acres | Agriculture
VA-N51047RU2_5500_5610(CBWS) | Agriculture | 661.1322 | acres | Agriculture
MD-N24037PL0_5951_0000(CBWS) | Agriculture | 664.5898 | acres | Agriculture
VA-N51135JA5_7480_0001(CBWS) | Agriculture | 664.6975 | acres | Agriculture
NY-N36053SU3_0090_0170(CBWS) | Agriculture | 665.4375 | acres | Agriculture
WV-N54003PU2_3770_3600(CBWS) | Agriculture | 665.7728 | acres | Agriculture
VA-N51125JL6_7150_6890(CBWS) | Agriculture | 666.7805 | acres | Agriculture
VA-N51119RL0_6500_0000(CBWS) | Agriculture | 668.752 | acres | Agriculture
VA-N51660PS0_6150_6160(CBWS) | Agriculture | 668.9005 | acres | Agriculture
VA-N51113RU2_5810_5610(CBWS) | Agriculture | 669.599 | acres | Agriculture
MD-N24023PU2_4750_4451(CBWS) | Agriculture | 670.1015 | acres | Agriculture
VA-N51800JB0_7383_0000(CBWS) | Agriculture | 670.3448 | acres | Agriculture
VA-N51085YP1_6570_6680(CBWS) | Agriculture | 671.1046 | acres | Agriculture
VA-N51015PS2_6490_6420(CBWS) | Agriculture | 671.5545 | acres | Agriculture
VA-N51073YL2_6580_0001(CBWS) | Agriculture | 671.872 | acres | Agriculture
PA-N42015SW2_1030_1060(CBWS) | Agriculture | 673.8826 | acres | Agriculture
VA-N51065JL1_6910_6960(CBWS) | Agriculture | 674.2608 | acres | Agriculture
MD-N24017PL0_5710_0001(CBWS) | Agriculture | 675.2971 | acres | Agriculture
MD-N24015EU1_2982_0000(CBWS) | Agriculture | 675.4513 | acres | Agriculture
NY-N36007SU4_0350_0420(CBWS) | Agriculture | 678.4936 | acres | Agriculture
WV-H54071PU2_5700_5210(CBWS) | Agriculture | 680.1514 | acres | Agriculture
VA-N51003JL6_6890_6990(CBWS) | Agriculture | 682.1061 | acres | Agriculture
PA-N42131SW2_1070_1060(CBWS) | Agriculture | 682.4928 | acres | Agriculture
WV-H54071PU0_6080_5620(CBWS) | Agriculture | 682.7203 | acres | Agriculture
PA-H42113SW2_1190_1410(CBWS) | Agriculture | 683.8307 | acres | Agriculture
MD-N24015EU0_3200_0000(CBWS) | Agriculture | 684.1154 | acres | Agriculture
PA-N42015SU7_0860_0960(CBWS) | Agriculture | 684.1278 | acres | Agriculture
PA-N42113SW2_1070_1060(CBWS) | Agriculture | 685.2139 | acres | Agriculture
NY-N36107SU7_0550_0540(CBWS) | Agriculture | 686.1408 | acres | Agriculture
MD-N24037WL0_5880_0000(CBWS) | Agriculture | 686.5123 | acres | Agriculture
WV-N54031PU4_5050_4310(CBWS) | Agriculture | 686.7283 | acres | Agriculture
MD-N24015EU0_3010_0000(CBWS) | Agriculture | 687.8829 | acres | Agriculture
VA-N51095JB0_7052_0001(CBWS) | Agriculture | 688.3928 | acres | Agriculture
MD-N24047EL0_5271_0000(CBWS) | Agriculture | 688.4059 | acres | Agriculture
VA-N51103RL0_6530_0000(CBWS) | Agriculture | 688.5384 | acres | Agriculture
VA-N51047RU3_5610_5640(CBWS) | Agriculture | 690.0371 | acres | Agriculture
VA-N51133PL0_6270_0000(CBWS) | Agriculture | 690.0424 | acres | Agriculture
MD-N24037PL0_6020_0000(CBWS) | Agriculture | 690.3503 | acres | Agriculture
PA-N42041PU2_2790_3290(CBWS) | Agriculture | 692.9784 | acres | Agriculture
PA-N42131SU2_1020_0980(CBWS) | Agriculture | 693.5981 | acres | Agriculture
VA-N51041JA4_7470_7480(CBWS) | Agriculture | 694.4143 | acres | Agriculture
MD-N24029EU0_4010_0000(CBWS) | Agriculture | 695.3922 | acres | Agriculture
MD-N24039EL3_5970_0000(CBWS) | Agriculture | 695.4711 | acres | Agriculture
NY-N36053SU2_0070_0090(CBWS) | Agriculture | 699.019 | acres | Agriculture
VA-N51075JL7_7030_6800(CBWS) | Agriculture | 700.5531 | acres | Agriculture
NY-N36097SU3_0370_0490(CBWS) | Agriculture | 701.099 | acres | Agriculture
MD-N24025WU0_3251_0000(CBWS) | Agriculture | 704.4182 | acres | Agriculture
MD-N24029EU0_3571_0000(CBWS) | Agriculture | 706.9785 | acres | Agriculture
MD-N24029EU0_3725_0000(CBWS) | Agriculture | 707.1396 | acres | Agriculture
MD-N24003WM0_3962_0000(CBWS) | Agriculture | 707.1648 | acres | Agriculture
WV-H54057PU3_4450_4440(CBWS) | Agriculture | 707.3055 | acres | Agriculture
MD-N24017PL0_5580_0000(CBWS) | Agriculture | 709.3647 | acres | Agriculture
VA-N51820PS2_6730_6660(CBWS) | Agriculture | 709.7397 | acres | Agriculture
VA-N51181JB0_7270_0000(CBWS) | Agriculture | 711.7661 | acres | Agriculture
NY-N36123SU3_0370_0490(CBWS) | Agriculture | 713.8994 | acres | Agriculture
PA-N42015SU2_0920_0830(CBWS) | Agriculture | 714.0619 | acres | Agriculture
VA-N51041JB0_7076_0000(CBWS) | Agriculture | 715.6938 | acres | Agriculture
VA-H51157RU2_5810_5610(CBWS) | Agriculture | 716.4286 | acres | Agriculture
NY-N36101SU2_0741_0690(CBWS) | Agriculture | 718.4769 | acres | Agriculture
NY-N36107SU1_0330_0560(CBWS) | Agriculture | 721.5445 | acres | Agriculture
NY-N36023SU4_0260_0350(CBWS) | Agriculture | 722.1956 | acres | Agriculture
VA-N51179PL0_5730_5690(CBWS) | Agriculture | 724.3518 | acres | Agriculture
MD-N24041EU0_4475_0000(CBWS) | Agriculture | 724.7166 | acres | Agriculture
VA-N51133PL0_6140_0000(CBWS) | Agriculture | 725.3754 | acres | Agriculture
VA-N51119YL0_6581_0000(CBWS) | Agriculture | 725.729 | acres | Agriculture
NY-N36107SU1_0390_0560(CBWS) | Agriculture | 726.5124 | acres | Agriculture
PA-N42015SU2_0990_0950(CBWS) | Agriculture | 726.5177 | acres | Agriculture
VA-N51031JL6_7440_7430(CBWS) | Agriculture | 726.6683 | acres | Agriculture
PA-N42057PU6_3440_3590(CBWS) | Agriculture | 728.0642 | acres | Agriculture
VA-N51177YM3_6430_6620(CBWS) | Agriculture | 728.5798 | acres | Agriculture
MD-N24029EU0_3720_0000(CBWS) | Agriculture | 728.6098 | acres | Agriculture
PA-N42033SW3_1920_1750(CBWS) | Agriculture | 729.1079 | acres | Agriculture
PA-N42075SL4_2100_2140(CBWS) | Agriculture | 733.7718 | acres | Agriculture
VA-N51011JL6_7440_7430(CBWS) | Agriculture | 733.8374 | acres | Agriculture
NY-N36007SU7_0550_0540(CBWS) | Agriculture | 734.134 | acres | Agriculture
VA-N51097YM1_6370_6620(CBWS) | Agriculture | 735.8025 | acres | Agriculture
VA-N51630RU5_6030_0001(CBWS) | Agriculture | 736.5735 | acres | Agriculture
VA-N51061PL2_5470_5360(CBWS) | Agriculture | 737.1817 | acres | Agriculture
VA-N51017JU4_7000_7300(CBWS) | Agriculture | 737.3074 | acres | Agriculture
VA-H51125JL1_6770_6850(CBWS) | Agriculture | 737.3999 | acres | Agriculture
NY-N36053SU1_0050_0090(CBWS) | Agriculture | 737.4326 | acres | Agriculture
PA-H42131SU2_0990_0950(CBWS) | Agriculture | 740.7255 | acres | Agriculture
PA-N42075SL4_2140_2240(CBWS) | Agriculture | 742.1514 | acres | Agriculture
MD-N24003XU2_4270_4650(CBWS) | Agriculture | 743.6822 | acres | Agriculture
VA-N51171PS3_5100_5080(CBWS) | Agriculture | 746.5841 | acres | Agriculture
VA-N51153PL3_5360_5250(CBWS) | Agriculture | 747.0618 | acres | Agriculture
PA-N42041SL3_2440_2380(CBWS) | Agriculture | 747.9652 | acres | Agriculture
MD-N24005WM0_3743_0000(CBWS) | Agriculture | 748.7552 | acres | Agriculture
MD-N24015EU0_3360_0000(CBWS) | Agriculture | 749.2125 | acres | Agriculture
VA-N51153PL0_5141_5140(CBWS) | Agriculture | 749.9877 | acres | Agriculture
VA-H51139PS4_5840_5240(CBWS) | Agriculture | 750.1765 | acres | Agriculture
MD-N24015EU0_3202_0000(CBWS) | Agriculture | 751.449 | acres | Agriculture
NY-N36007SU4_0430_0420(CBWS) | Agriculture | 753.1209 | acres | Agriculture
VA-N51053JA5_7480_0001(CBWS) | Agriculture | 755.497 | acres | Agriculture
VA-N51009JL1_7080_7190(CBWS) | Agriculture | 759.2861 | acres | Agriculture
VA-N51003JL1_6560_6440(CBWS) | Agriculture | 760.9937 | acres | Agriculture
MD-N24015EU0_3363_0000(CBWS) | Agriculture | 762.2628 | acres | Agriculture
NY-N36007SU1_0410_0480(CBWS) | Agriculture | 762.9101 | acres | Agriculture
VA-N51015PS2_6730_6660(CBWS) | Agriculture | 764.9031 | acres | Agriculture
VA-H51003JL2_6440_6441(CBWS) | Agriculture | 765.2867 | acres | Agriculture
PA-N42041SL9_2050_2270(CBWS) | Agriculture | 768.7537 | acres | Agriculture
VA-N51193PL0_6100_0000(CBWS) | Agriculture | 770.4747 | acres | Agriculture
MD-N24033PL1_5230_0001(CBWS) | Agriculture | 772.7822 | acres | Agriculture
VA-N51113RU2_5940_6200(CBWS) | Agriculture | 773.8949 | acres | Agriculture
VA-N51113RU2_6090_6220(CBWS) | Agriculture | 774.1057 | acres | Agriculture
NY-N36023SU2_0110_0240(CBWS) | Agriculture | 775.1986 | acres | Agriculture
MD-N24041EM0_4324_0000(CBWS) | Agriculture | 777.3677 | acres | Agriculture
WV-N54065PU3_3860_3610(CBWS) | Agriculture | 778.1805 | acres | Agriculture
VA-H51015PS2_6490_6420(CBWS) | Agriculture | 779.8954 | acres | Agriculture
PA-N42057PU1_3100_3690(CBWS) | Agriculture | 779.9778 | acres | Agriculture
NY-N36107SU2_0560_0590(CBWS) | Agriculture | 780.0587 | acres | Agriculture
VA-N51017JU1_6340_6650(CBWS) | Agriculture | 780.7063 | acres | Agriculture
MD-N24003WL0_4392_0000(CBWS) | Agriculture | 781.6517 | acres | Agriculture
NY-N36109SU2_0470_0590(CBWS) | Agriculture | 782.4533 | acres | Agriculture
PA-N42117SU2_0890_0900(CBWS) | Agriculture | 782.6916 | acres | Agriculture
PA-N42113SW2_1190_1410(CBWS) | Agriculture | 782.997 | acres | Agriculture
PA-N42075SL4_2240_2310(CBWS) | Agriculture | 786.4223 | acres | Agriculture
MD-N24029EU0_3360_0000(CBWS) | Agriculture | 787.1246 | acres | Agriculture
PA-H42013SW3_1870_1800(CBWS) | Agriculture | 787.2659 | acres | Agriculture
NY-N36023SU2_0160_0260(CBWS) | Agriculture | 787.5301 | acres | Agriculture
MD-N24037PL0_5510_0001(CBWS) | Agriculture | 788.8032 | acres | Agriculture
VA-N51007JA1_7600_7570(CBWS) | Agriculture | 789.168 | acres | Agriculture
VA-L51015PS3_6280_6230(CBWS) | Agriculture | 790.7134 | acres | Agriculture
VA-N51137YP2_6390_6330(CBWS) | Agriculture | 791.2064 | acres | Agriculture
VA-N51007JA5_7480_0001(CBWS) | Agriculture | 796.7057 | acres | Agriculture
NY-N36101SU2_0680_0610(CBWS) | Agriculture | 799.8211 | acres | Agriculture
WV-H54023PU4_5050_4310(CBWS) | Agriculture | 801.1014 | acres | Agriculture
PA-N42043SL4_2240_2310(CBWS) | Agriculture | 801.5368 | acres | Agriculture
PA-N42075SL4_2090_2100(CBWS) | Agriculture | 802.5436 | acres | Agriculture
MD-N24015EU0_3203_0000(CBWS) | Agriculture | 803.5249 | acres | Agriculture
NY-N36109SU2_0160_0260(CBWS) | Agriculture | 803.7253 | acres | Agriculture
MD-N24001PU4_3890_3990(CBWS) | Agriculture | 803.7501 | acres | Agriculture
MD-N24033PL2_5300_5630(CBWS) | Agriculture | 804.1315 | acres | Agriculture
MD-N24015EU0_3131_0000(CBWS) | Agriculture | 807.4548 | acres | Agriculture
PA-N42097SW1_1510_1680(CBWS) | Agriculture | 810.1335 | acres | Agriculture
VA-N51015PS3_6460_6230(CBWS) | Agriculture | 811.532 | acres | Agriculture
PA-H42113SU2_0990_0950(CBWS) | Agriculture | 813.5163 | acres | Agriculture
MD-N24017PL0_5585_0000(CBWS) | Agriculture | 813.5334 | acres | Agriculture
PA-N42033SW5_1650_1540(CBWS) | Agriculture | 814.0196 | acres | Agriculture
PA-N42033SW3_1750_1540(CBWS) | Agriculture | 814.2801 | acres | Agriculture
VA-N51161JU1_7690_7490(CBWS) | Agriculture | 815.6999 | acres | Agriculture
MD-N24029EU0_4012_0000(CBWS) | Agriculture | 816.0817 | acres | Agriculture
WV-L54071PU1_5820_5380(CBWS) | Agriculture | 816.985 | acres | Agriculture
MD-N24017PL0_5790_0000(CBWS) | Agriculture | 817.1909 | acres | Agriculture
VA-N51109JL4_6710_6740(CBWS) | Agriculture | 820.2413 | acres | Agriculture
PA-N42033SW5_1540_1400(CBWS) | Agriculture | 821.3098 | acres | Agriculture
MD-N24013PM2_2860_3040(CBWS) | Agriculture | 821.5906 | acres | Agriculture
MD-N24029EU0_3724_0000(CBWS) | Agriculture | 822.3778 | acres | Agriculture
MD-N24031PM7_4620_4580(CBWS) | Agriculture | 824.1765 | acres | Agriculture
VA-N51163JU4_7380_7160(CBWS) | Agriculture | 824.6778 | acres | Agriculture
PA-N42093SW1_1450_1510(CBWS) | Agriculture | 827.7647 | acres | Agriculture
VA-N51193RL1_6180_0001(CBWS) | Agriculture | 829.0988 | acres | Agriculture
PA-N42075SL2_2070_2090(CBWS) | Agriculture | 829.3241 | acres | Agriculture
MD-N24001PU6_4020_3870(CBWS) | Agriculture | 838.7187 | acres | Agriculture
VA-N51660PS2_5560_5100(CBWS) | Agriculture | 839.2609 | acres | Agriculture
PA-N42097SW1_1450_1510(CBWS) | Agriculture | 842.4709 | acres | Agriculture
NY-N36015SU5_0530_0610(CBWS) | Agriculture | 843.1222 | acres | Agriculture
PA-N42043SL9_2310_2430(CBWS) | Agriculture | 843.8142 | acres | Agriculture
MD-N24015EU0_3300_0000(CBWS) | Agriculture | 843.9318 | acres | Agriculture
VA-N51159RL1_6180_0001(CBWS) | Agriculture | 844.6567 | acres | Agriculture
MD-N24017PL0_5720_0001(CBWS) | Agriculture | 845.094 | acres | Agriculture
VA-N51137RU3_6170_6040(CBWS) | Agriculture | 846.9241 | acres | Agriculture
MD-N24015EU1_2984_0000(CBWS) | Agriculture | 847.5139 | acres | Agriculture
PA-N42075SL1_2000_2090(CBWS) | Agriculture | 848.3706 | acres | Agriculture
MD-N24003WL0_4390_0000(CBWS) | Agriculture | 850.9553 | acres | Agriculture
PA-L42069SU3_0970_1120(CBWS) | Agriculture | 850.9578 | acres | Agriculture
VA-H51165PS4_5840_5240(CBWS) | Agriculture | 851.0874 | acres | Agriculture
PA-N42023SW3_1270_1370(CBWS) | Agriculture | 854.5469 | acres | Agriculture
PA-H42117SW3_0930_1110(CBWS) | Agriculture | 855.2515 | acres | Agriculture
PA-N42117SW4_1110_1150(CBWS) | Agriculture | 856.2825 | acres | Agriculture
VA-N51165PS0_6150_6160(CBWS) | Agriculture | 856.6112 | acres | Agriculture
VA-N51171PS2_5560_5100(CBWS) | Agriculture | 856.9377 | acres | Agriculture
PA-N42097SW7_1410_1460(CBWS) | Agriculture | 857.3271 | acres | Agriculture
PA-N42079SU2_1210_1310(CBWS) | Agriculture | 862.6428 | acres | Agriculture
VA-N51007JA2_7410_7470(CBWS) | Agriculture | 865.3489 | acres | Agriculture
MD-N24001PU1_3850_4190(CBWS) | Agriculture | 866.0717 | acres | Agriculture
NY-N36095SU2_0150_0220(CBWS) | Agriculture | 866.8958 | acres | Agriculture
PA-N42075SL9_2310_2430(CBWS) | Agriculture | 866.9353 | acres | Agriculture
MD-N24017PL0_5930_0000(CBWS) | Agriculture | 871.8601 | acres | Agriculture
VA-N51047RU3_6170_6040(CBWS) | Agriculture | 872.8327 | acres | Agriculture
PA-L42079SU7_1120_1140(CBWS) | Agriculture | 873.2143 | acres | Agriculture
PA-N42081SW2_1000_1110(CBWS) | Agriculture | 873.2319 | acres | Agriculture
NY-N36015SU2_0680_0610(CBWS) | Agriculture | 873.9265 | acres | Agriculture
VA-N51047RU4_5640_6030(CBWS) | Agriculture | 874.1046 | acres | Agriculture
PA-N42023SW3_1091_1380(CBWS) | Agriculture | 874.3576 | acres | Agriculture
MD-N24005WU0_3670_0001(CBWS) | Agriculture | 874.8063 | acres | Agriculture
MD-N24015EU1_2981_0000(CBWS) | Agriculture | 876.4741 | acres | Agriculture
MD-N24015EU0_2985_0000(CBWS) | Agriculture | 878.7812 | acres | Agriculture
VA-N51119YL2_6580_0001(CBWS) | Agriculture | 879.0979 | acres | Agriculture
PA-N42043SL9_2270_2380(CBWS) | Agriculture | 879.7738 | acres | Agriculture
MD-N24041EU0_4470_0000(CBWS) | Agriculture | 881.6285 | acres | Agriculture
MD-N24025WU0_3253_0000(CBWS) | Agriculture | 882.6493 | acres | Agriculture
PA-N42069SU3_0810_0970(CBWS) | Agriculture | 883.1063 | acres | Agriculture
MD-N24001PU2_3140_3680(CBWS) | Agriculture | 884.7381 | acres | Agriculture
VA-N51680JL6_7440_7430(CBWS) | Agriculture | 885.7718 | acres | Agriculture
PA-N42055SL4_2370_2330(CBWS) | Agriculture | 885.7816 | acres | Agriculture
VA-N51165PS4_6360_5840(CBWS) | Agriculture | 885.9393 | acres | Agriculture
NY-N36023SU2_0120_0260(CBWS) | Agriculture | 886.405 | acres | Agriculture
WV-N54037PU6_4180_4150(CBWS) | Agriculture | 887.1354 | acres | Agriculture
PA-N42075SL0_2180_2220(CBWS) | Agriculture | 887.2229 | acres | Agriculture
NY-N36015SU5_0600_0750(CBWS) | Agriculture | 887.5641 | acres | Agriculture
VA-N51179PL0_5900_0000(CBWS) | Agriculture | 888.0936 | acres | Agriculture
VA-N51153PL0_5496_0000(CBWS) | Agriculture | 889.3579 | acres | Agriculture
MD-N24025WU0_3540_0000(CBWS) | Agriculture | 890.7803 | acres | Agriculture
VA-N51007JA4_7280_7340(CBWS) | Agriculture | 890.9462 | acres | Agriculture
NY-N36043SU3_0010_0190(CBWS) | Agriculture | 890.9757 | acres | Agriculture
MD-N24015EU1_2810_0001(CBWS) | Agriculture | 891.6801 | acres | Agriculture
PA-N42023SW2_1360_1430(CBWS) | Agriculture | 897.9741 | acres | Agriculture
VA-N51107PL2_4970_5250(CBWS) | Agriculture | 899.9232 | acres | Agriculture
MD-N24029EU0_3572_0000(CBWS) | Agriculture | 900.0184 | acres | Agriculture
PA-N42081SW1_1160_1260(CBWS) | Agriculture | 900.6291 | acres | Agriculture
MD-N24025WU0_3161_0000(CBWS) | Agriculture | 904.1525 | acres | Agriculture
PA-N42113SU1_0940_0900(CBWS) | Agriculture | 908.9997 | acres | Agriculture
PA-N42109SJ6_1970_2130(CBWS) | Agriculture | 912.1497 | acres | Agriculture
MD-N24017PL0_5391_0000(CBWS) | Agriculture | 912.3189 | acres | Agriculture
VA-N51073YL0_6581_0000(CBWS) | Agriculture | 912.9435 | acres | Agriculture
PA-N42041SL2_2540_2370(CBWS) | Agriculture | 913.4424 | acres | Agriculture
VA-N51065JL6_6960_6970(CBWS) | Agriculture | 913.4849 | acres | Agriculture
WV-N54071PU3_5210_5050(CBWS) | Agriculture | 915.5247 | acres | Agriculture
MD-N24021PM3_3040_3340(CBWS) | Agriculture | 915.9347 | acres | Agriculture
VA-N51163JU1_6880_7260(CBWS) | Agriculture | 916.1122 | acres | Agriculture
VA-N51047RU2_5220_5640(CBWS) | Agriculture | 916.81 | acres | Agriculture
MD-N24003WL0_4772_0000(CBWS) | Agriculture | 918.3061 | acres | Agriculture
WV-H54031PU4_4310_4210(CBWS) | Agriculture | 921.4007 | acres | Agriculture
VA-N51177YP3_6330_6700(CBWS) | Agriculture | 923.4026 | acres | Agriculture
PA-N42057SJ4_2360_2340(CBWS) | Agriculture | 925.986 | acres | Agriculture
MD-N24001PU4_3970_3890(CBWS) | Agriculture | 927.8283 | acres | Agriculture
VA-H51079JL2_6240_6520(CBWS) | Agriculture | 928.9692 | acres | Agriculture
PA-N42055PU3_3390_3730(CBWS) | Agriculture | 931.5576 | acres | Agriculture
PA-N42055PU3_3290_3390(CBWS) | Agriculture | 933.7619 | acres | Agriculture
MD-N24013PM3_3040_3340(CBWS) | Agriculture | 937.1134 | acres | Agriculture
PA-N42055SL2_2540_2370(CBWS) | Agriculture | 939.6349 | acres | Agriculture
MD-N24015EU0_3301_0000(CBWS) | Agriculture | 939.9194 | acres | Agriculture
MD-N24033PL0_5390_0000(CBWS) | Agriculture | 940.2771 | acres | Agriculture
NY-N36007SU6_0500_0550(CBWS) | Agriculture | 941.4875 | acres | Agriculture
VA-N51125JL1_6940_7200(CBWS) | Agriculture | 941.8171 | acres | Agriculture
WV-N54037PS5_4380_4370(CBWS) | Agriculture | 942.6154 | acres | Agriculture
MD-N24017PL0_5671_0000(CBWS) | Agriculture | 944.9036 | acres | Agriculture
VA-N51075YP3_6470_6690(CBWS) | Agriculture | 946.2591 | acres | Agriculture
VA-N51153PL1_5690_0001(CBWS) | Agriculture | 948.4722 | acres | Agriculture
PA-N42047SW2_1360_1430(CBWS) | Agriculture | 951.0822 | acres | Agriculture
NY-N36109SU1_0330_0560(CBWS) | Agriculture | 952.9515 | acres | Agriculture
MD-N24005WM0_3740_0001(CBWS) | Agriculture | 953.2925 | acres | Agriculture
PA-N42035SW5_1350_1470(CBWS) | Agriculture | 955.4287 | acres | Agriculture
PA-H42113SU2_1210_1310(CBWS) | Agriculture | 955.4841 | acres | Agriculture
NY-N36007SU5_0420_0500(CBWS) | Agriculture | 957.1173 | acres | Agriculture
MD-N24029EU0_3570_0000(CBWS) | Agriculture | 958.2352 | acres | Agriculture
PA-N42061SJ4_2660_2360(CBWS) | Agriculture | 958.9833 | acres | Agriculture
VA-N51047RU4_6040_6030(CBWS) | Agriculture | 960.1796 | acres | Agriculture
MD-N24037XL0_5349_0000(CBWS) | Agriculture | 962.5065 | acres | Agriculture
PA-H42117SW2_1100_1130(CBWS) | Agriculture | 966.8176 | acres | Agriculture
NY-N36101SU1_0820_0740(CBWS) | Agriculture | 969.4762 | acres | Agriculture
MD-N24015EU0_3050_0000(CBWS) | Agriculture | 970.7301 | acres | Agriculture
PA-N42029EU1_2980_0000(CBWS) | Agriculture | 971.9516 | acres | Agriculture
PA-N42069SU3_0970_1120(CBWS) | Agriculture | 972.5564 | acres | Agriculture
PA-N42029EU1_2810_0001(CBWS) | Agriculture | 973.1185 | acres | Agriculture
WV-N54037PU6_4080_4180(CBWS) | Agriculture | 974.6074 | acres | Agriculture
NY-N36107SU2_0450_0720(CBWS) | Agriculture | 975.4086 | acres | Agriculture
MD-N24037PL0_5982_0000(CBWS) | Agriculture | 977.6916 | acres | Agriculture
NY-N36025SU5_0310_0400(CBWS) | Agriculture | 980.5267 | acres | Agriculture
PA-N42093SW1_1510_1680(CBWS) | Agriculture | 980.8336 | acres | Agriculture
MD-N24033PL1_4540_0001(CBWS) | Agriculture | 981.1574 | acres | Agriculture
MD-N24037PL0_5670_0000(CBWS) | Agriculture | 983.1537 | acres | Agriculture
PA-N42081SW4_1110_1150(CBWS) | Agriculture | 984.789 | acres | Agriculture
VA-N51137RU2_6220_6170(CBWS) | Agriculture | 984.8275 | acres | Agriculture
VA-N51153PL2_5140_5360(CBWS) | Agriculture | 985.6335 | acres | Agriculture
PA-N42055PU2_2840_3080(CBWS) | Agriculture | 988.93 | acres | Agriculture
MD-N24009XL0_5341_0000(CBWS) | Agriculture | 991.1333 | acres | Agriculture
PA-N42081SW7_1410_1460(CBWS) | Agriculture | 994.999 | acres | Agriculture
VA-N51165PS4_5840_5240(CBWS) | Agriculture | 995.2069 | acres | Agriculture
PA-N42075SL0_2220_2140(CBWS) | Agriculture | 995.7302 | acres | Agriculture
VA-N51121JU1_7690_7490(CBWS) | Agriculture | 996.0257 | acres | Agriculture
MD-N24023PU2_4720_4750(CBWS) | Agriculture | 997.4846 | acres | Agriculture
VA-N51113RU2_6200_6170(CBWS) | Agriculture | 998.2555 | acres | Agriculture
VA-N51033YM1_6370_6620(CBWS) | Agriculture | 999.9884 | acres | Agriculture
MD-N24009XL3_4952_0000(CBWS) | Agriculture | 1001.1122 | acres | Agriculture
MD-N24037WL0_4924_0000(CBWS) | Agriculture | 1001.9305 | acres | Agriculture
PA-N42133SL3_2440_2380(CBWS) | Agriculture | 1002.0666 | acres | Agriculture
MD-N24001PU5_4170_4020(CBWS) | Agriculture | 1004.0512 | acres | Agriculture
VA-N51047RU2_6200_6170(CBWS) | Agriculture | 1008.035 | acres | Agriculture
MD-N24001PU2_3370_4020(CBWS) | Agriculture | 1011.2518 | acres | Agriculture
PA-N42057SJ2_2580_2500(CBWS) | Agriculture | 1012.0045 | acres | Agriculture
MD-N24015EU0_3302_0000(CBWS) | Agriculture | 1014.0256 | acres | Agriculture
PA-N42113SU2_0990_0950(CBWS) | Agriculture | 1015.4761 | acres | Agriculture
MD-N24033PL0_4510_0001(CBWS) | Agriculture | 1016.7957 | acres | Agriculture
MD-N24029EU0_3363_0000(CBWS) | Agriculture | 1022.1492 | acres | Agriculture
MD-N24021PM4_3340_3341(CBWS) | Agriculture | 1024.4966 | acres | Agriculture
VA-N51159RL5_6071_0000(CBWS) | Agriculture | 1027.7017 | acres | Agriculture
PA-N42047SW2_1240_1270(CBWS) | Agriculture | 1028.3747 | acres | Agriculture
NY-N36097SU3_0490_0530(CBWS) | Agriculture | 1028.6316 | acres | Agriculture
PA-N42033SW3_1800_1650(CBWS) | Agriculture | 1031.2673 | acres | Agriculture
PA-N42041SL4_2370_2330(CBWS) | Agriculture | 1033.6242 | acres | Agriculture
WV-N54057PU3_4450_4440(CBWS) | Agriculture | 1033.6703 | acres | Agriculture
NY-N36015SU5_0610_0600(CBWS) | Agriculture | 1035.7597 | acres | Agriculture
PA-N42057PU1_3030_3440(CBWS) | Agriculture | 1038.0362 | acres | Agriculture
NY-N36053SU2_0110_0240(CBWS) | Agriculture | 1039.8775 | acres | Agriculture
PA-H42113SW2_1070_1060(CBWS) | Agriculture | 1040.0749 | acres | Agriculture
PA-N42015SU1_0940_0900(CBWS) | Agriculture | 1041.3498 | acres | Agriculture
PA-N42035SW6_1440_1470(CBWS) | Agriculture | 1041.6527 | acres | Agriculture
MD-N24021PM2_2860_3040(CBWS) | Agriculture | 1043.0246 | acres | Agriculture
VA-H51157RU2_5500_5610(CBWS) | Agriculture | 1043.1432 | acres | Agriculture
MD-N24027WM3_3880_4060(CBWS) | Agriculture | 1044.0401 | acres | Agriculture
PA-N42033SW3_1870_1800(CBWS) | Agriculture | 1044.8627 | acres | Agriculture
PA-N42001PM2_2860_3040(CBWS) | Agriculture | 1045.5728 | acres | Agriculture
VA-N51179PL1_5690_0001(CBWS) | Agriculture | 1046.3646 | acres | Agriculture
NY-N36007SU6_0480_0520(CBWS) | Agriculture | 1047.9544 | acres | Agriculture
VA-H51045JU1_7630_7490(CBWS) | Agriculture | 1047.9649 | acres | Agriculture
PA-N42081SW6_1440_1470(CBWS) | Agriculture | 1049.7857 | acres | Agriculture
MD-N24033PL7_4980_0000(CBWS) | Agriculture | 1050.3484 | acres | Agriculture
MD-N24025SL9_2971_0000(CBWS) | Agriculture | 1053.8206 | acres | Agriculture
WV-N54057PU3_4451_4450(CBWS) | Agriculture | 1054.3102 | acres | Agriculture
MD-N24031PL1_4460_4780(CBWS) | Agriculture | 1054.9688 | acres | Agriculture
VA-N51179RU4_5640_6030(CBWS) | Agriculture | 1056.5737 | acres | Agriculture
VA-N51177YP2_6390_6330(CBWS) | Agriculture | 1057.8473 | acres | Agriculture
MD-N24043PU6_3750_3752(CBWS) | Agriculture | 1058.3813 | acres | Agriculture
PA-N42119SW7_1410_1460(CBWS) | Agriculture | 1062.8733 | acres | Agriculture
DE-N10003EU1_2981_0000(CBWS) | Agriculture | 1064.4721 | acres | Agriculture
PA-N42041SL1_2670_2370(CBWS) | Agriculture | 1066.162 | acres | Agriculture
MD-N24029EU0_3726_0001(CBWS) | Agriculture | 1066.8493 | acres | Agriculture
PA-N42041SL4_2330_2270(CBWS) | Agriculture | 1069.5489 | acres | Agriculture
MD-N24005WU0_3671_0000(CBWS) | Agriculture | 1069.9385 | acres | Agriculture
VA-L51015PS3_5990_6161(CBWS) | Agriculture | 1072.075 | acres | Agriculture
PA-N42009PU1_3100_3690(CBWS) | Agriculture | 1072.1249 | acres | Agriculture
PA-N42055SJ3_2160_2170(CBWS) | Agriculture | 1072.6615 | acres | Agriculture
NY-N36097SU2_0450_0720(CBWS) | Agriculture | 1073.6644 | acres | Agriculture
MD-N24015EU0_3364_0000(CBWS) | Agriculture | 1074.7786 | acres | Agriculture
NY-N36067SU2_0160_0260(CBWS) | Agriculture | 1077.1885 | acres | Agriculture
PA-N42081SW7_1470_1340(CBWS) | Agriculture | 1081.7697 | acres | Agriculture
MD-N24003XU3_4650_0001(CBWS) | Agriculture | 1087.5404 | acres | Agriculture
PA-N42057PU0_3611_3530(CBWS) | Agriculture | 1087.8798 | acres | Agriculture
NY-N36097SU5_0530_0610(CBWS) | Agriculture | 1089.5502 | acres | Agriculture
PA-N42093SW2_1190_1410(CBWS) | Agriculture | 1090.3158 | acres | Agriculture
MD-N24043PU6_3730_3750(CBWS) | Agriculture | 1091.8251 | acres | Agriculture
WV-N54057PU4_3990_3780(CBWS) | Agriculture | 1099.7193 | acres | Agriculture
MD-N24015EU1_2980_0000(CBWS) | Agriculture | 1100.9018 | acres | Agriculture
WV-N54003PU6_3602_3730(CBWS) | Agriculture | 1101.3672 | acres | Agriculture
PA-N42119SW7_1680_1760(CBWS) | Agriculture | 1102.0125 | acres | Agriculture
VA-N51137RU4_6040_6030(CBWS) | Agriculture | 1102.3172 | acres | Agriculture
MD-N24003WM0_3966_0000(CBWS) | Agriculture | 1103.1692 | acres | Agriculture
MD-N24043PU6_3602_3730(CBWS) | Agriculture | 1103.5473 | acres | Agriculture
MD-N24013PM2_3400_3340(CBWS) | Agriculture | 1104.0853 | acres | Agriculture
NY-N36067SU2_0120_0260(CBWS) | Agriculture | 1104.9701 | acres | Agriculture
PA-N42075SL1_2190_2350(CBWS) | Agriculture | 1106.9023 | acres | Agriculture
NY-N36101SU5_0530_0610(CBWS) | Agriculture | 1107.0563 | acres | Agriculture
WV-H54057PU4_3970_3890(CBWS) | Agriculture | 1107.9064 | acres | Agriculture
PA-H42043SL9_2050_2270(CBWS) | Agriculture | 1109.0817 | acres | Agriculture
PA-N42079SU2_1200_1310(CBWS) | Agriculture | 1110.919 | acres | Agriculture
VA-N51177RU4_6040_6030(CBWS) | Agriculture | 1111.8497 | acres | Agriculture
PA-N42081SW3_1040_1220(CBWS) | Agriculture | 1118.6013 | acres | Agriculture
NY-N36101SU4_0690_0650(CBWS) | Agriculture | 1121.0884 | acres | Agriculture
MD-N24001PU5_3930_4170(CBWS) | Agriculture | 1122.8977 | acres | Agriculture
VA-N51069PS1_4830_5080(CBWS) | Agriculture | 1124.4463 | acres | Agriculture
MD-N24037PL0_5950_0000(CBWS) | Agriculture | 1125.1303 | acres | Agriculture
PA-N42011SL1_2000_2090(CBWS) | Agriculture | 1125.3329 | acres | Agriculture
MD-N24017PL0_5440_0000(CBWS) | Agriculture | 1127.3984 | acres | Agriculture
PA-N42071SL3_2350_2470(CBWS) | Agriculture | 1127.8743 | acres | Agriculture
VA-N51029JL6_6960_6970(CBWS) | Agriculture | 1128.2314 | acres | Agriculture
PA-N42055PU3_2510_3290(CBWS) | Agriculture | 1129.7337 | acres | Agriculture
NY-N36015SU2_0450_0720(CBWS) | Agriculture | 1131.9436 | acres | Agriculture
NY-N36007SU6_0520_0500(CBWS) | Agriculture | 1141.7136 | acres | Agriculture
MD-N24003WL0_4423_0000(CBWS) | Agriculture | 1142.604 | acres | Agriculture
MD-N24017PL0_5581_0000(CBWS) | Agriculture | 1143.9169 | acres | Agriculture
PA-N42055PU2_2790_3290(CBWS) | Agriculture | 1145.8778 | acres | Agriculture
PA-N42033SW4_1720_1650(CBWS) | Agriculture | 1147.2556 | acres | Agriculture
PA-N42043SL3_1960_2080(CBWS) | Agriculture | 1147.5889 | acres | Agriculture
PA-N42081SW6_1230_1440(CBWS) | Agriculture | 1150.5118 | acres | Agriculture
MD-N24017PL1_5230_0001(CBWS) | Agriculture | 1150.5158 | acres | Agriculture
MD-N24043PU6_3600_3602(CBWS) | Agriculture | 1151.0637 | acres | Agriculture
PA-N42009PU0_3871_3690(CBWS) | Agriculture | 1151.1735 | acres | Agriculture
PA-N42113SW1_1180_1190(CBWS) | Agriculture | 1152.4997 | acres | Agriculture
NY-N36101SU2_0740_0741(CBWS) | Agriculture | 1155.1 | acres | Agriculture
PA-N42119SW1_1560_1460(CBWS) | Agriculture | 1156.8974 | acres | Agriculture
NY-N36101SU3_0490_0530(CBWS) | Agriculture | 1158.9193 | acres | Agriculture
PA-N42071SL1_2390_2420(CBWS) | Agriculture | 1160.9945 | acres | Agriculture
PA-H42131SU2_1020_0980(CBWS) | Agriculture | 1161.5656 | acres | Agriculture
PA-N42133SL3_2400_2440(CBWS) | Agriculture | 1162.1992 | acres | Agriculture
WV-N54037PS5_4370_4150(CBWS) | Agriculture | 1163.402 | acres | Agriculture
PA-N42027SJ3_1980_2060(CBWS) | Agriculture | 1168.7174 | acres | Agriculture
MD-N24017PL2_5800_0000(CBWS) | Agriculture | 1170.5628 | acres | Agriculture
PA-L42079SU3_0970_1120(CBWS) | Agriculture | 1177.7399 | acres | Agriculture
MD-N24009XL0_5343_0000(CBWS) | Agriculture | 1177.7771 | acres | Agriculture
MD-N24037PL0_5952_0000(CBWS) | Agriculture | 1178.9062 | acres | Agriculture
PA-N42133SL3_2460_2430(CBWS) | Agriculture | 1179.4408 | acres | Agriculture
VA-N51137YM2_6120_6430(CBWS) | Agriculture | 1182.8804 | acres | Agriculture
MD-N24015EU1_2650_0001(CBWS) | Agriculture | 1182.8856 | acres | Agriculture
MD-N24017PL0_5584_0000(CBWS) | Agriculture | 1182.9891 | acres | Agriculture
PA-N42081SW3_1060_1260(CBWS) | Agriculture | 1183.2585 | acres | Agriculture
MD-N24021PM7_4200_4410(CBWS) | Agriculture | 1196.0939 | acres | Agriculture
PA-N42105SU1_0820_0740(CBWS) | Agriculture | 1197.8384 | acres | Agriculture
MD-N24001PU4_3780_3930(CBWS) | Agriculture | 1198.8916 | acres | Agriculture
VA-N51171PS2_5550_5560(CBWS) | Agriculture | 1202.3289 | acres | Agriculture
PA-N42041SL3_2400_2440(CBWS) | Agriculture | 1203.5496 | acres | Agriculture
VA-N51125JL6_7320_7150(CBWS) | Agriculture | 1206.6184 | acres | Agriculture
MD-N24001PU2_3180_3370(CBWS) | Agriculture | 1207.4909 | acres | Agriculture
PA-N42043SL9_2380_2310(CBWS) | Agriculture | 1208.8179 | acres | Agriculture
NY-N36101SU4_0630_0650(CBWS) | Agriculture | 1212.753 | acres | Agriculture
PA-N42057PU2_2840_3080(CBWS) | Agriculture | 1213.6856 | acres | Agriculture
PA-N42097SW7_1460_1640(CBWS) | Agriculture | 1213.9165 | acres | Agriculture
NY-N36053SU2_0120_0260(CBWS) | Agriculture | 1214.9012 | acres | Agriculture
NY-N36101SU2_0640_0630(CBWS) | Agriculture | 1216.5378 | acres | Agriculture
MD-N24001PU0_3871_3690(CBWS) | Agriculture | 1218.6289 | acres | Agriculture
MD-N24037PL0_5981_0000(CBWS) | Agriculture | 1218.835 | acres | Agriculture
PA-N42043SL9_2050_2270(CBWS) | Agriculture | 1223.4765 | acres | Agriculture
PA-N42119SW1_1570_1640(CBWS) | Agriculture | 1227.2156 | acres | Agriculture
MD-N24015EU0_2941_0000(CBWS) | Agriculture | 1228.7652 | acres | Agriculture
PA-N42033SW2_1360_1430(CBWS) | Agriculture | 1229.1192 | acres | Agriculture
PA-N42043SL8_2030_2080(CBWS) | Agriculture | 1232.8241 | acres | Agriculture
PA-N42057SJ4_2740_2660(CBWS) | Agriculture | 1233.5862 | acres | Agriculture
MD-N24043PU3_3390_3730(CBWS) | Agriculture | 1234.1633 | acres | Agriculture
MD-N24031PM7_4580_4820(CBWS) | Agriculture | 1234.4357 | acres | Agriculture
PA-N42023SW1_1170_1270(CBWS) | Agriculture | 1235.0614 | acres | Agriculture
MD-N24027XU2_4480_4650(CBWS) | Agriculture | 1235.2784 | acres | Agriculture
PA-N42061SJ2_2500_2450(CBWS) | Agriculture | 1238.8292 | acres | Agriculture
PA-N42081SW7_1340_1320(CBWS) | Agriculture | 1239.0414 | acres | Agriculture
PA-N42027SW1_1890_1830(CBWS) | Agriculture | 1239.855 | acres | Agriculture
MD-N24003WL0_4422_0000(CBWS) | Agriculture | 1239.9553 | acres | Agriculture
MD-N24031PM1_4500_4580(CBWS) | Agriculture | 1241.1031 | acres | Agriculture
VA-N51109YP3_6330_6700(CBWS) | Agriculture | 1242.5064 | acres | Agriculture
PA-N42009SJ2_2900_2740(CBWS) | Agriculture | 1244.5117 | acres | Agriculture
MD-N24015EU0_2940_0000(CBWS) | Agriculture | 1245.4846 | acres | Agriculture
MD-N24043PU6_3640_3600(CBWS) | Agriculture | 1248.0612 | acres | Agriculture
MD-N24031PL0_4510_0001(CBWS) | Agriculture | 1250.9697 | acres | Agriculture
PA-N42075SL2_1990_2070(CBWS) | Agriculture | 1256.8144 | acres | Agriculture
PA-N42119SL3_1710_1740(CBWS) | Agriculture | 1257.1449 | acres | Agriculture
PA-N42093SW7_1460_1640(CBWS) | Agriculture | 1259.7296 | acres | Agriculture
MD-N24043PU1_3030_3440(CBWS) | Agriculture | 1263.5569 | acres | Agriculture
PA-N42079SU7_0980_1120(CBWS) | Agriculture | 1264.3606 | acres | Agriculture
MD-N24037PL0_5960_0000(CBWS) | Agriculture | 1265.0213 | acres | Agriculture
VA-N51107PM7_4620_4580(CBWS) | Agriculture | 1265.362 | acres | Agriculture
PA-N42027SW3_1600_1580(CBWS) | Agriculture | 1267.3658 | acres | Agriculture
MD-N24021PM7_4150_4290(CBWS) | Agriculture | 1270.0105 | acres | Agriculture
MD-N24043PU0_3601_3602(CBWS) | Agriculture | 1271.2746 | acres | Agriculture
PA-N42027SW5_1540_1400(CBWS) | Agriculture | 1276.8116 | acres | Agriculture
NY-N36065SU3_0010_0190(CBWS) | Agriculture | 1281.4512 | acres | Agriculture
PA-H42079SU2_0990_0950(CBWS) | Agriculture | 1282.4844 | acres | Agriculture
VA-N51015PS3_5990_6161(CBWS) | Agriculture | 1285.883 | acres | Agriculture
PA-N42033SW2_1950_1940(CBWS) | Agriculture | 1286.4716 | acres | Agriculture
NY-N36101SU5_0650_0530(CBWS) | Agriculture | 1291.7338 | acres | Agriculture
MD-N24021PM1_3710_4040(CBWS) | Agriculture | 1294.2028 | acres | Agriculture
MD-N24043PU3_3290_3390(CBWS) | Agriculture | 1295.3755 | acres | Agriculture
MD-N24033PL1_5060_0000(CBWS) | Agriculture | 1297.0404 | acres | Agriculture
PA-N42079SU7_1420_1590(CBWS) | Agriculture | 1297.5213 | acres | Agriculture
VA-N51660PS0_6160_6161(CBWS) | Agriculture | 1301.1604 | acres | Agriculture
PA-N42009SJ2_2820_2740(CBWS) | Agriculture | 1302.198 | acres | Agriculture
PA-N42035SW0_1520_1600(CBWS) | Agriculture | 1304.1605 | acres | Agriculture
PA-N42055SL1_2670_2370(CBWS) | Agriculture | 1305.9637 | acres | Agriculture
PA-N42027SW1_1910_1890(CBWS) | Agriculture | 1308.3866 | acres | Agriculture
PA-N42023SW3_1370_1430(CBWS) | Agriculture | 1308.9549 | acres | Agriculture
PA-N42119SL8_1760_1780(CBWS) | Agriculture | 1310.6533 | acres | Agriculture
VA-N51007JA4_7340_7470(CBWS) | Agriculture | 1316.5033 | acres | Agriculture
MD-N24017PL0_5582_0000(CBWS) | Agriculture | 1317.7222 | acres | Agriculture
PA-N42119SL3_1740_1840(CBWS) | Agriculture | 1317.8228 | acres | Agriculture
PA-N42119SW7_1460_1640(CBWS) | Agriculture | 1318.5614 | acres | Agriculture
PA-N42055PU2_3080_3640(CBWS) | Agriculture | 1319.9274 | acres | Agriculture
MD-N24015SL9_2970_0000(CBWS) | Agriculture | 1320.4791 | acres | Agriculture
VA-N51113RU2_6220_6170(CBWS) | Agriculture | 1321.2645 | acres | Agriculture
MD-N24009XL0_5348_0000(CBWS) | Agriculture | 1321.4474 | acres | Agriculture
MD-N24033PL0_5070_0001(CBWS) | Agriculture | 1323.6549 | acres | Agriculture
WV-N54057PU4_3890_3990(CBWS) | Agriculture | 1324.3286 | acres | Agriculture
MD-N24037PL1_5910_0001(CBWS) | Agriculture | 1324.7132 | acres | Agriculture
PA-N42081SW3_1080_1350(CBWS) | Agriculture | 1325.77 | acres | Agriculture
PA-N42001PM3_3040_3340(CBWS) | Agriculture | 1326.2822 | acres | Agriculture
PA-N42041SL9_2270_2380(CBWS) | Agriculture | 1326.8471 | acres | Agriculture
PA-N42035SW5_1540_1400(CBWS) | Agriculture | 1327.1862 | acres | Agriculture
PA-N42119SW7_1640_1680(CBWS) | Agriculture | 1329.1179 | acres | Agriculture
MD-N24027XU0_4092_4090(CBWS) | Agriculture | 1330.5695 | acres | Agriculture
PA-N42027SL3_1710_1740(CBWS) | Agriculture | 1332.1232 | acres | Agriculture
PA-N42009SJ3_2230_2060(CBWS) | Agriculture | 1338.3448 | acres | Agriculture
MD-N24043PU0_3751_3752(CBWS) | Agriculture | 1338.5309 | acres | Agriculture
PA-N42029EU1_2650_0001(CBWS) | Agriculture | 1338.8102 | acres | Agriculture
MD-N24033XL3_4710_0000(CBWS) | Agriculture | 1343.3622 | acres | Agriculture
PA-N42009SJ4_2740_2660(CBWS) | Agriculture | 1347.1088 | acres | Agriculture
PA-N42079SU7_1140_1420(CBWS) | Agriculture | 1350.1003 | acres | Agriculture
VA-N51165PS4_6230_6360(CBWS) | Agriculture | 1351.6985 | acres | Agriculture
PA-N42083SW1_1170_1270(CBWS) | Agriculture | 1353.5821 | acres | Agriculture
PA-N42055SL3_2290_2260(CBWS) | Agriculture | 1354.7808 | acres | Agriculture
PA-N42055PU2_3090_4050(CBWS) | Agriculture | 1356.5682 | acres | Agriculture
WV-N54003PU6_3640_3600(CBWS) | Agriculture | 1359.5744 | acres | Agriculture
MD-N24003WL0_4600_0000(CBWS) | Agriculture | 1362.455 | acres | Agriculture
NY-N36065SU1_0050_0090(CBWS) | Agriculture | 1364.8165 | acres | Agriculture
PA-N42027SW3_1920_1750(CBWS) | Agriculture | 1367.3019 | acres | Agriculture
PA-N42071SL9_2430_2490(CBWS) | Agriculture | 1373.6541 | acres | Agriculture
VA-N51165PS2_5560_5100(CBWS) | Agriculture | 1381.3841 | acres | Agriculture
MD-N24017PL0_5392_0000(CBWS) | Agriculture | 1385.9458 | acres | Agriculture
MD-N24005WU3_3480_3481(CBWS) | Agriculture | 1386.3028 | acres | Agriculture
PA-N42081SU2_0890_0900(CBWS) | Agriculture | 1388.1682 | acres | Agriculture
MD-N24043PU6_3752_4080(CBWS) | Agriculture | 1388.779 | acres | Agriculture
MD-N24003XL3_4710_0000(CBWS) | Agriculture | 1389.2664 | acres | Agriculture
MD-N24017PL0_5530_5710(CBWS) | Agriculture | 1394.4751 | acres | Agriculture
VA-H51165PS3_5990_6161(CBWS) | Agriculture | 1394.9189 | acres | Agriculture
MD-N24017PL2_5300_5630(CBWS) | Agriculture | 1395.2978 | acres | Agriculture
MD-N24001PU3_3680_3890(CBWS) | Agriculture | 1396.0995 | acres | Agriculture
MD-N24025WU0_3250_0001(CBWS) | Agriculture | 1397.248 | acres | Agriculture
MD-N24017PL0_5390_0000(CBWS) | Agriculture | 1398.0893 | acres | Agriculture
PA-N42027SW3_1750_1540(CBWS) | Agriculture | 1400.3655 | acres | Agriculture
MD-N24017PL0_5510_0001(CBWS) | Agriculture | 1405.0183 | acres | Agriculture
MD-N24031PM0_4640_4820(CBWS) | Agriculture | 1423.0458 | acres | Agriculture
MD-N24021PM2_3400_3340(CBWS) | Agriculture | 1423.9841 | acres | Agriculture
MD-N24003WL0_4770_0000(CBWS) | Agriculture | 1424.9264 | acres | Agriculture
MD-N24033PL1_5061_0000(CBWS) | Agriculture | 1429.4376 | acres | Agriculture
PA-N42061SJ3_2450_2120(CBWS) | Agriculture | 1430.2431 | acres | Agriculture
NY-N36101SU2_0570_0580(CBWS) | Agriculture | 1431.6194 | acres | Agriculture
MD-N24017PL0_5791_0000(CBWS) | Agriculture | 1432.1586 | acres | Agriculture
MD-N24027XU2_4330_4480(CBWS) | Agriculture | 1432.4688 | acres | Agriculture
PA-N42009SJ2_2530_2820(CBWS) | Agriculture | 1433.2568 | acres | Agriculture
PA-N42063SW2_1950_1940(CBWS) | Agriculture | 1433.3389 | acres | Agriculture
PA-N42075SL2_2300_2520(CBWS) | Agriculture | 1440.7159 | acres | Agriculture
PA-N42013SJ2_2570_2660(CBWS) | Agriculture | 1440.7225 | acres | Agriculture
MD-N24009XL0_5346_0000(CBWS) | Agriculture | 1443.2801 | acres | Agriculture
MD-N24021PM1_4000_4290(CBWS) | Agriculture | 1443.7736 | acres | Agriculture
PA-N42023SW4_1430_1490(CBWS) | Agriculture | 1445.477 | acres | Agriculture
MD-N24025SL9_2720_0001(CBWS) | Agriculture | 1455.1171 | acres | Agriculture
PA-N42015SW3_1060_1260(CBWS) | Agriculture | 1458.1133 | acres | Agriculture
MD-H24023PU3_4451_4450(CBWS) | Agriculture | 1465.9191 | acres | Agriculture
PA-N42043SL2_1810_2030(CBWS) | Agriculture | 1466.6311 | acres | Agriculture
PA-N42109SL3_1840_1880(CBWS) | Agriculture | 1468.5476 | acres | Agriculture
PA-N42023SW4_1490_1400(CBWS) | Agriculture | 1470.3933 | acres | Agriculture
PA-N42067SJ3_2160_2170(CBWS) | Agriculture | 1471.1765 | acres | Agriculture
VA-H51015PS2_6730_6660(CBWS) | Agriculture | 1473.5633 | acres | Agriculture
PA-N42099SL3_2290_2260(CBWS) | Agriculture | 1477.1518 | acres | Agriculture
PA-N42067SL8_2030_2080(CBWS) | Agriculture | 1484.6322 | acres | Agriculture
PA-N42113SU3_0870_0730(CBWS) | Agriculture | 1484.7798 | acres | Agriculture
MD-N24003WM3_4060_0001(CBWS) | Agriculture | 1485.7767 | acres | Agriculture
PA-N42081SW7_1300_1410(CBWS) | Agriculture | 1486.9072 | acres | Agriculture
NY-N36101SU2_0620_0580(CBWS) | Agriculture | 1488.3057 | acres | Agriculture
PA-N42035SW7_1410_1460(CBWS) | Agriculture | 1488.3632 | acres | Agriculture
PA-N42027SJ2_1900_1930(CBWS) | Agriculture | 1488.4686 | acres | Agriculture
WV-H54057PU4_4440_3970(CBWS) | Agriculture | 1488.5391 | acres | Agriculture
MD-N24033XU2_4480_4650(CBWS) | Agriculture | 1489.0027 | acres | Agriculture
NY-N36003SU2_0510_0570(CBWS) | Agriculture | 1490.2347 | acres | Agriculture
NY-N36101SU2_0510_0570(CBWS) | Agriculture | 1490.4151 | acres | Agriculture
PA-N42099SL9_2050_2270(CBWS) | Agriculture | 1494.4989 | acres | Agriculture
PA-N42097SL1_1730_1700(CBWS) | Agriculture | 1495.8884 | acres | Agriculture
MD-N24003WL0_4771_0000(CBWS) | Agriculture | 1498.1866 | acres | Agriculture
PA-H42027SW3_1580_1440(CBWS) | Agriculture | 1502.4736 | acres | Agriculture
MD-N24037XL0_4955_0000(CBWS) | Agriculture | 1503.8987 | acres | Agriculture
PA-N42037SW1_1510_1680(CBWS) | Agriculture | 1505.2841 | acres | Agriculture
MD-N24031PM7_4410_4620(CBWS) | Agriculture | 1507.5844 | acres | Agriculture
MD-N24025SL9_2970_0000(CBWS) | Agriculture | 1510.3643 | acres | Agriculture
PA-H42043SL3_1960_2080(CBWS) | Agriculture | 1510.6209 | acres | Agriculture
MD-N24017PL0_5583_0000(CBWS) | Agriculture | 1510.9867 | acres | Agriculture
PA-N42079SU1_1480_1500(CBWS) | Agriculture | 1516.1204 | acres | Agriculture
PA-N42071SL1_2190_2350(CBWS) | Agriculture | 1516.2044 | acres | Agriculture
PA-H42113SW1_1180_1190(CBWS) | Agriculture | 1520.3348 | acres | Agriculture
MD-N24025WU1_3330_0001(CBWS) | Agriculture | 1524.114 | acres | Agriculture
VA-N51153PL0_5540_5490(CBWS) | Agriculture | 1525.8538 | acres | Agriculture
MD-N24043PU2_2840_3080(CBWS) | Agriculture | 1531.0145 | acres | Agriculture
PA-N42097SW7_1680_1760(CBWS) | Agriculture | 1531.3634 | acres | Agriculture
MD-N24005WM0_3650_0001(CBWS) | Agriculture | 1533.5169 | acres | Agriculture
PA-N42027SW1_1830_1690(CBWS) | Agriculture | 1534.7846 | acres | Agriculture
MD-N24021PM4_3341_4040(CBWS) | Agriculture | 1538.3227 | acres | Agriculture
PA-N42087SJ5_2210_2320(CBWS) | Agriculture | 1538.7626 | acres | Agriculture
VA-N51017JU1_6300_6650(CBWS) | Agriculture | 1544.2816 | acres | Agriculture
PA-N42093SU3_1280_1590(CBWS) | Agriculture | 1546.2273 | acres | Agriculture
MD-N24037PL0_5961_0000(CBWS) | Agriculture | 1546.625 | acres | Agriculture
MD-N24015SL2_2480_0001(CBWS) | Agriculture | 1550.1388 | acres | Agriculture
MD-N24023PU3_4451_4450(CBWS) | Agriculture | 1551.4366 | acres | Agriculture
MD-N24027XU0_4091_4270(CBWS) | Agriculture | 1553.8482 | acres | Agriculture
MD-N24037XL0_4953_0000(CBWS) | Agriculture | 1554.7366 | acres | Agriculture
MD-N24023PU1_3850_4190(CBWS) | Agriculture | 1560.6666 | acres | Agriculture
PA-N42001SL3_2460_2430(CBWS) | Agriculture | 1567.2392 | acres | Agriculture
NY-N36043SU1_0060_0190(CBWS) | Agriculture | 1568.2014 | acres | Agriculture
NY-N36101SU3_0370_0490(CBWS) | Agriculture | 1573.7088 | acres | Agriculture
PA-N42023SW3_1090_1091(CBWS) | Agriculture | 1576.0308 | acres | Agriculture
PA-N42037SW1_1450_1510(CBWS) | Agriculture | 1587.9485 | acres | Agriculture
PA-N42027SW3_1580_1440(CBWS) | Agriculture | 1588.3231 | acres | Agriculture
PA-N42071SL9_2490_2520(CBWS) | Agriculture | 1589.3309 | acres | Agriculture
PA-N42071SL2_2300_2520(CBWS) | Agriculture | 1593.0665 | acres | Agriculture
MD-N24027XU2_4070_4330(CBWS) | Agriculture | 1593.9787 | acres | Agriculture
MD-N24003WL0_4603_0000(CBWS) | Agriculture | 1594.7959 | acres | Agriculture
PA-N42061SJ4_2360_2340(CBWS) | Agriculture | 1599.8673 | acres | Agriculture
PA-N42033SW4_1860_1720(CBWS) | Agriculture | 1600.8721 | acres | Agriculture
PA-N42009PU2_3180_3370(CBWS) | Agriculture | 1601.0927 | acres | Agriculture
PA-N42027SW3_1690_1660(CBWS) | Agriculture | 1605.1293 | acres | Agriculture
MD-N24025WU0_3254_0000(CBWS) | Agriculture | 1605.9153 | acres | Agriculture
MD-N24037PL0_5672_0000(CBWS) | Agriculture | 1607.0218 | acres | Agriculture
PA-N42041SL3_2460_2430(CBWS) | Agriculture | 1608.8225 | acres | Agriculture
MD-N24009XL3_4713_0000(CBWS) | Agriculture | 1609.2665 | acres | Agriculture
MD-N24017PL2_5630_0001(CBWS) | Agriculture | 1609.7233 | acres | Agriculture
PA-N42081SW7_1460_1640(CBWS) | Agriculture | 1609.8311 | acres | Agriculture
MD-N24015SL9_2720_0001(CBWS) | Agriculture | 1610.2475 | acres | Agriculture
WV-H54071PU3_5210_5050(CBWS) | Agriculture | 1614.6076 | acres | Agriculture
PA-N42061SJ2_2580_2500(CBWS) | Agriculture | 1614.8352 | acres | Agriculture
PA-N42071SL9_2310_2430(CBWS) | Agriculture | 1616.3375 | acres | Agriculture
PA-N42071SL2_2200_2350(CBWS) | Agriculture | 1616.3883 | acres | Agriculture
PA-N42027SW3_1660_1580(CBWS) | Agriculture | 1620.5502 | acres | Agriculture
PA-N42043SL8_2080_2050(CBWS) | Agriculture | 1624.7564 | acres | Agriculture
MD-N24043PU2_3080_3640(CBWS) | Agriculture | 1627.2824 | acres | Agriculture
PA-N42037SU7_1140_1420(CBWS) | Agriculture | 1628.7465 | acres | Agriculture
PA-N42035SW3_1091_1380(CBWS) | Agriculture | 1631.1921 | acres | Agriculture
MD-H24023PU2_4720_4750(CBWS) | Agriculture | 1636.0718 | acres | Agriculture
PA-N42027SW0_1520_1600(CBWS) | Agriculture | 1641.7209 | acres | Agriculture
MD-N24023PU1_4190_4300(CBWS) | Agriculture | 1642.1591 | acres | Agriculture
MD-N24025SL2_2750_2720(CBWS) | Agriculture | 1648.7381 | acres | Agriculture
PA-N42023SW6_1400_1330(CBWS) | Agriculture | 1650.2338 | acres | Agriculture
MD-N24027XU2_4270_4650(CBWS) | Agriculture | 1650.8768 | acres | Agriculture
PA-N42009PU1_3170_3580(CBWS) | Agriculture | 1656.7373 | acres | Agriculture
PA-N42079SU2_1550_1620(CBWS) | Agriculture | 1658.4511 | acres | Agriculture
PA-N42081SW5_1350_1470(CBWS) | Agriculture | 1659.3179 | acres | Agriculture
VA-N51153PL0_5493_0000(CBWS) | Agriculture | 1662.4569 | acres | Agriculture
PA-H42119SW1_1560_1460(CBWS) | Agriculture | 1666.9737 | acres | Agriculture
PA-N42021SJ2_2530_2820(CBWS) | Agriculture | 1668.3616 | acres | Agriculture
NY-N36101SU4_0580_0630(CBWS) | Agriculture | 1682.8231 | acres | Agriculture
MD-N24001PU4_4440_3970(CBWS) | Agriculture | 1683.5725 | acres | Agriculture
VA-N51153PL0_5491_0000(CBWS) | Agriculture | 1688.3336 | acres | Agriculture
PA-N42107SL2_1990_2070(CBWS) | Agriculture | 1690.9712 | acres | Agriculture
PA-N42033SW4_1940_1860(CBWS) | Agriculture | 1691.6795 | acres | Agriculture
VA-N51165PS3_6280_6230(CBWS) | Agriculture | 1692.0591 | acres | Agriculture
PA-N42037SU8_1610_1530(CBWS) | Agriculture | 1692.2954 | acres | Agriculture
MD-N24017PL0_5450_0000(CBWS) | Agriculture | 1693.4761 | acres | Agriculture
MD-N24037XL0_5344_0000(CBWS) | Agriculture | 1697.5416 | acres | Agriculture
MD-N24005WM3_3880_4060(CBWS) | Agriculture | 1701.9236 | acres | Agriculture
MD-N24037PL0_5830_0001(CBWS) | Agriculture | 1703.8468 | acres | Agriculture
VA-N51005JU3_7490_7400(CBWS) | Agriculture | 1705.1626 | acres | Agriculture
PA-N42011SL2_2200_2350(CBWS) | Agriculture | 1707.7487 | acres | Agriculture
PA-N42023SW2_1240_1270(CBWS) | Agriculture | 1710.1925 | acres | Agriculture
PA-N42067SJ6_1970_2130(CBWS) | Agriculture | 1712.8188 | acres | Agriculture
PA-N42079SU7_1120_1140(CBWS) | Agriculture | 1718.0484 | acres | Agriculture
MD-N24021PM4_4040_4410(CBWS) | Agriculture | 1719.7104 | acres | Agriculture
MD-N24043PU1_3100_3690(CBWS) | Agriculture | 1720.7083 | acres | Agriculture
PA-N42079SU2_1290_1500(CBWS) | Agriculture | 1726.2994 | acres | Agriculture
MD-N24001PU1_3580_3780(CBWS) | Agriculture | 1726.794 | acres | Agriculture
PA-N42023SW3_1380_1490(CBWS) | Agriculture | 1728.0073 | acres | Agriculture
MD-N24033XU3_4650_0001(CBWS) | Agriculture | 1730.6215 | acres | Agriculture
WV-N54057PU4_4440_3970(CBWS) | Agriculture | 1730.9564 | acres | Agriculture
PA-N42029SL2_2480_0001(CBWS) | Agriculture | 1733.2136 | acres | Agriculture
PA-N42097SL1_1700_1780(CBWS) | Agriculture | 1739.8666 | acres | Agriculture
PA-L42079SU7_0980_1120(CBWS) | Agriculture | 1740.2535 | acres | Agriculture
PA-N42133SL9_2430_2490(CBWS) | Agriculture | 1747.2904 | acres | Agriculture
PA-N42099SL3_2260_2050(CBWS) | Agriculture | 1756.2986 | acres | Agriculture
PA-N42037SU2_1200_1310(CBWS) | Agriculture | 1756.4853 | acres | Agriculture
NY-N36069SU3_0370_0490(CBWS) | Agriculture | 1758.4485 | acres | Agriculture
VA-N51153PL0_5251_0000(CBWS) | Agriculture | 1760.1592 | acres | Agriculture
PA-N42111PU3_3680_3890(CBWS) | Agriculture | 1762.3715 | acres | Agriculture
MD-N24005WM1_3910_0001(CBWS) | Agriculture | 1765.3974 | acres | Agriculture
PA-N42035SW6_1230_1440(CBWS) | Agriculture | 1769.7107 | acres | Agriculture
PA-N42009PU2_3140_3680(CBWS) | Agriculture | 1771.1715 | acres | Agriculture
PA-N42113SU2_1210_1310(CBWS) | Agriculture | 1776.869 | acres | Agriculture
MD-N24033XL3_4711_0000(CBWS) | Agriculture | 1778.1735 | acres | Agriculture
PA-N42087SJ6_1930_1970(CBWS) | Agriculture | 1784.4612 | acres | Agriculture
PA-N42087SJ2_1900_1930(CBWS) | Agriculture | 1786.6598 | acres | Agriculture
PA-N42109SJ6_1930_1970(CBWS) | Agriculture | 1787.6061 | acres | Agriculture
PA-N42081SW3_1250_1340(CBWS) | Agriculture | 1794.0864 | acres | Agriculture
MD-N24043PU2_3090_4050(CBWS) | Agriculture | 1801.3534 | acres | Agriculture
PA-N42033SW2_2020_1940(CBWS) | Agriculture | 1811.4883 | acres | Agriculture
PA-N42037SU3_1310_1280(CBWS) | Agriculture | 1813.3846 | acres | Agriculture
MD-N24043PU6_4180_4150(CBWS) | Agriculture | 1814.3613 | acres | Agriculture
PA-N42067SJ6_1930_1970(CBWS) | Agriculture | 1815.3482 | acres | Agriculture
MD-N24009XL0_5350_0000(CBWS) | Agriculture | 1816.0929 | acres | Agriculture
PA-N42099SL8_1880_2030(CBWS) | Agriculture | 1821.5253 | acres | Agriculture
PA-N42087SJ5_2120_1930(CBWS) | Agriculture | 1821.8903 | acres | Agriculture
VA-H51139PS5_5240_5200(CBWS) | Agriculture | 1822.0914 | acres | Agriculture
PA-N42009SJ2_2570_2660(CBWS) | Agriculture | 1825.0347 | acres | Agriculture
MD-N24033XL3_4712_0000(CBWS) | Agriculture | 1834.61 | acres | Agriculture
VA-N51670JA5_7460_0000(CBWS) | Agriculture | 1836.0049 | acres | Agriculture
PA-N42079SU3_1500_1420(CBWS) | Agriculture | 1836.4875 | acres | Agriculture
MD-N24033XL1_4690_0001(CBWS) | Agriculture | 1839.9667 | acres | Agriculture
MD-N24037PL0_5750_0001(CBWS) | Agriculture | 1841.8976 | acres | Agriculture
MD-N24005WU1_3490_3480(CBWS) | Agriculture | 1842.0231 | acres | Agriculture
MD-N24013PM1_3120_3400(CBWS) | Agriculture | 1847.6239 | acres | Agriculture
MD-N24033XU2_4330_4480(CBWS) | Agriculture | 1850.246 | acres | Agriculture
MD-N24033XL0_5340_0000(CBWS) | Agriculture | 1851.6078 | acres | Agriculture
PA-N42067SJ3_2170_1970(CBWS) | Agriculture | 1854.9029 | acres | Agriculture
MD-N24037XL0_5347_0000(CBWS) | Agriculture | 1855.5389 | acres | Agriculture
PA-N42093SU8_1530_1760(CBWS) | Agriculture | 1856.3199 | acres | Agriculture
PA-N42071SL2_2410_2700(CBWS) | Agriculture | 1863.4784 | acres | Agriculture
MD-N24033PL2_4811_0000(CBWS) | Agriculture | 1868.101 | acres | Agriculture
MD-N24043PU2_4050_4180(CBWS) | Agriculture | 1870.969 | acres | Agriculture
MD-N24025WU1_3482_0001(CBWS) | Agriculture | 1874.9579 | acres | Agriculture
MD-N24027WM1_3882_3880(CBWS) | Agriculture | 1879.5337 | acres | Agriculture
PA-H42027SL3_1710_1740(CBWS) | Agriculture | 1884.1333 | acres | Agriculture
VA-N51153PL0_5490_0001(CBWS) | Agriculture | 1888.1792 | acres | Agriculture
MD-N24043PU6_3440_3590(CBWS) | Agriculture | 1889.3554 | acres | Agriculture
MD-N24033PL2_4810_0000(CBWS) | Agriculture | 1893.3494 | acres | Agriculture
PA-N42029SL2_2410_2700(CBWS) | Agriculture | 1893.4535 | acres | Agriculture
PA-H42079SU2_1020_0980(CBWS) | Agriculture | 1895.7712 | acres | Agriculture
VA-N51165PS3_5990_6161(CBWS) | Agriculture | 1900.8069 | acres | Agriculture
PA-N42071SL2_2480_0001(CBWS) | Agriculture | 1900.925 | acres | Agriculture
PA-N42037SU7_1420_1590(CBWS) | Agriculture | 1902.3406 | acres | Agriculture
MD-N24033XL3_4713_0000(CBWS) | Agriculture | 1905.1474 | acres | Agriculture
MD-N24005WM1_3660_3910(CBWS) | Agriculture | 1906.5485 | acres | Agriculture
VA-H51015JU1_6880_7260(CBWS) | Agriculture | 1909.2478 | acres | Agriculture
MD-N24037PL0_5962_0000(CBWS) | Agriculture | 1910.0549 | acres | Agriculture
MD-N24009XL0_5345_0000(CBWS) | Agriculture | 1913.1853 | acres | Agriculture
MD-N24043PU6_3690_3610(CBWS) | Agriculture | 1919.3976 | acres | Agriculture
MD-N24033XL3_4950_0000(CBWS) | Agriculture | 1927.0217 | acres | Agriculture
MD-N24031XU2_4070_4330(CBWS) | Agriculture | 1927.0408 | acres | Agriculture
PA-N42107SL3_1960_2080(CBWS) | Agriculture | 1927.3987 | acres | Agriculture
MD-N24005WU3_3481_0001(CBWS) | Agriculture | 1929.4613 | acres | Agriculture
PA-N42009SJ3_2250_2230(CBWS) | Agriculture | 1930.2044 | acres | Agriculture
PA-N42067SJ2_2110_2170(CBWS) | Agriculture | 1932.5396 | acres | Agriculture
PA-N42133SL1_2760_2730(CBWS) | Agriculture | 1934.2757 | acres | Agriculture
PA-N42061SJ1_2280_2450(CBWS) | Agriculture | 1936.0318 | acres | Agriculture
MD-N24043PU6_4080_4180(CBWS) | Agriculture | 1936.7836 | acres | Agriculture
PA-N42133SL3_2730_2550(CBWS) | Agriculture | 1940.9223 | acres | Agriculture
MD-N24027XU0_4090_4270(CBWS) | Agriculture | 1944.6701 | acres | Agriculture
MD-N24031XU2_4330_4480(CBWS) | Agriculture | 1946.7209 | acres | Agriculture
PA-N42111PU2_3140_3680(CBWS) | Agriculture | 1956.2651 | acres | Agriculture
MD-N24027XU0_4130_4070(CBWS) | Agriculture | 1958.78 | acres | Agriculture
PA-N42071SL3_2470_2420(CBWS) | Agriculture | 1961.0448 | acres | Agriculture
PA-N42099SJ2_2150_2130(CBWS) | Agriculture | 1964.4124 | acres | Agriculture
VA-H51009JL2_7240_7350(CBWS) | Agriculture | 1976.9445 | acres | Agriculture
PA-N42109SL1_1790_1840(CBWS) | Agriculture | 1977.354 | acres | Agriculture
PA-N42013SJ3_2250_2230(CBWS) | Agriculture | 1981.8387 | acres | Agriculture
MD-N24013PM1_3450_3400(CBWS) | Agriculture | 1992.4923 | acres | Agriculture
PA-N42067SL8_1880_2030(CBWS) | Agriculture | 1997.1947 | acres | Agriculture
MD-N24013PM1_3711_3710(CBWS) | Agriculture | 2001.5923 | acres | Agriculture
PA-N42133SL9_2310_2430(CBWS) | Agriculture | 2002.1897 | acres | Agriculture
PA-N42055PU0_3000_3090(CBWS) | Agriculture | 2002.4206 | acres | Agriculture
PA-N42035SW3_1580_1440(CBWS) | Agriculture | 2003.497 | acres | Agriculture
MD-N24001PU1_3940_3970(CBWS) | Agriculture | 2020.1886 | acres | Agriculture
PA-N42081SW4_1150_1350(CBWS) | Agriculture | 2024.4192 | acres | Agriculture
MD-N24033XL3_4951_0000(CBWS) | Agriculture | 2024.5605 | acres | Agriculture
PA-N42009SJ4_2360_2340(CBWS) | Agriculture | 2029.3848 | acres | Agriculture
PA-N42133SL9_2490_2520(CBWS) | Agriculture | 2030.8645 | acres | Agriculture
PA-N42021SJ3_2250_2230(CBWS) | Agriculture | 2033.0366 | acres | Agriculture
PA-N42009PU2_3370_4020(CBWS) | Agriculture | 2034.9881 | acres | Agriculture
PA-N42037SU8_1590_1620(CBWS) | Agriculture | 2039.395 | acres | Agriculture
PA-N42099SJ6_2130_2050(CBWS) | Agriculture | 2042.5462 | acres | Agriculture
PA-N42061SJ3_2230_2060(CBWS) | Agriculture | 2045.1285 | acres | Agriculture
PA-N42037SU2_1210_1310(CBWS) | Agriculture | 2045.712 | acres | Agriculture
PA-N42021SJ3_2040_1980(CBWS) | Agriculture | 2047.518 | acres | Agriculture
PA-N42097SL2_1810_2030(CBWS) | Agriculture | 2047.5912 | acres | Agriculture
MD-N24043PM7_4150_4290(CBWS) | Agriculture | 2054.4507 | acres | Agriculture
MD-N24009XL3_4950_0000(CBWS) | Agriculture | 2056.329 | acres | Agriculture
VA-N51810JB0_7381_0000(CBWS) | Agriculture | 2063.6517 | acres | Agriculture
PA-N42009SJ4_2660_2360(CBWS) | Agriculture | 2064.9097 | acres | Agriculture
MD-N24009WL0_4921_0000(CBWS) | Agriculture | 2066.8838 | acres | Agriculture
MD-N24037XL0_5340_0000(CBWS) | Agriculture | 2072.5449 | acres | Agriculture
PA-N42097SU1_1630_1610(CBWS) | Agriculture | 2075.2973 | acres | Agriculture
MD-N24031PM1_4250_4500(CBWS) | Agriculture | 2079.169 | acres | Agriculture
PA-N42035SW3_1600_1580(CBWS) | Agriculture | 2079.8845 | acres | Agriculture
MD-N24021PM1_3510_4000(CBWS) | Agriculture | 2082.703 | acres | Agriculture
PA-N42081SW4_1260_1300(CBWS) | Agriculture | 2086.3933 | acres | Agriculture
PA-N42037SU1_1630_1610(CBWS) | Agriculture | 2087.3562 | acres | Agriculture
MD-N24021PM1_3450_3400(CBWS) | Agriculture | 2105.956 | acres | Agriculture
MD-N24001PU4_3990_3780(CBWS) | Agriculture | 2112.6266 | acres | Agriculture
PA-N42035SW6_1330_1230(CBWS) | Agriculture | 2114.1865 | acres | Agriculture
PA-N42105SW2_0880_0930(CBWS) | Agriculture | 2119.6609 | acres | Agriculture
MD-N24025WU1_3331_3330(CBWS) | Agriculture | 2120.1039 | acres | Agriculture
PA-N42097SU8_1530_1760(CBWS) | Agriculture | 2121.4676 | acres | Agriculture
MD-N24025WU1_3240_3331(CBWS) | Agriculture | 2130.1184 | acres | Agriculture
PA-N42081SW2_1190_1410(CBWS) | Agriculture | 2130.1541 | acres | Agriculture
PA-N42107SL2_1850_1990(CBWS) | Agriculture | 2136.1803 | acres | Agriculture
MD-N24009XL3_4951_0000(CBWS) | Agriculture | 2139.0574 | acres | Agriculture
PA-N42099SJ3_2160_2170(CBWS) | Agriculture | 2141.5154 | acres | Agriculture
MD-N24043PU0_3611_3530(CBWS) | Agriculture | 2145.5533 | acres | Agriculture
PA-N42079SU3_0970_1120(CBWS) | Agriculture | 2145.7652 | acres | Agriculture
NY-N36007SU5_0460_0480(CBWS) | Agriculture | 2148.861 | acres | Agriculture
MD-N24037PL0_5671_0000(CBWS) | Agriculture | 2150.9066 | acres | Agriculture
PA-N42061SJ4_2060_2010(CBWS) | Agriculture | 2151.7318 | acres | Agriculture
MD-N24027WM3_4060_0001(CBWS) | Agriculture | 2153.3474 | acres | Agriculture
PA-N42027SW2_1770_1690(CBWS) | Agriculture | 2160.5016 | acres | Agriculture
VA-H51125JL1_6940_7200(CBWS) | Agriculture | 2163.3036 | acres | Agriculture
MD-N24015SL9_2971_0000(CBWS) | Agriculture | 2173.7818 | acres | Agriculture
MD-N24033PL0_4961_0000(CBWS) | Agriculture | 2177.742 | acres | Agriculture
PA-N42027SJ3_2040_1980(CBWS) | Agriculture | 2179.9881 | acres | Agriculture
PA-N42099SL8_2080_2050(CBWS) | Agriculture | 2185.2973 | acres | Agriculture
MD-N24025SL2_3060_0001(CBWS) | Agriculture | 2186.6089 | acres | Agriculture
MD-N24005WM0_3741_0000(CBWS) | Agriculture | 2206.368 | acres | Agriculture
PA-N42037SU3_1500_1420(CBWS) | Agriculture | 2219.6507 | acres | Agriculture
NY-N36015SU2_0470_0590(CBWS) | Agriculture | 2221.398 | acres | Agriculture
PA-N42071SL9_2720_0001(CBWS) | Agriculture | 2236.1176 | acres | Agriculture
PA-N42061SJ4_2010_2210(CBWS) | Agriculture | 2241.052 | acres | Agriculture
PA-N42061SJ3_1980_2060(CBWS) | Agriculture | 2270.5637 | acres | Agriculture
PA-N42109SL8_1880_2030(CBWS) | Agriculture | 2281.9771 | acres | Agriculture
MD-N24003XL3_4712_0000(CBWS) | Agriculture | 2286.9901 | acres | Agriculture
PA-N42009PU1_3580_3780(CBWS) | Agriculture | 2294.3356 | acres | Agriculture
PA-N42079SU2_1020_0980(CBWS) | Agriculture | 2295.8486 | acres | Agriculture
PA-N42093SU8_1610_1530(CBWS) | Agriculture | 2311.8754 | acres | Agriculture
MD-N24017XL0_5340_0000(CBWS) | Agriculture | 2314.7886 | acres | Agriculture
MD-N24023PU1_3940_3970(CBWS) | Agriculture | 2314.8357 | acres | Agriculture
PA-N42061SJ5_2210_2320(CBWS) | Agriculture | 2322.4061 | acres | Agriculture
VA-N51165PS3_6161_6280(CBWS) | Agriculture | 2324.6758 | acres | Agriculture
MD-N24023PU1_4300_4440(CBWS) | Agriculture | 2330.4072 | acres | Agriculture
PA-N42071SL3_2420_2700(CBWS) | Agriculture | 2334.6265 | acres | Agriculture
VA-N51059PL1_5130_0001(CBWS) | Agriculture | 2339.9585 | acres | Agriculture
VA-N51153PL0_5492_0000(CBWS) | Agriculture | 2343.4608 | acres | Agriculture
MD-N24003XL3_4713_0000(CBWS) | Agriculture | 2344.4893 | acres | Agriculture
VA-N51059PL3_5250_0001(CBWS) | Agriculture | 2346.6066 | acres | Agriculture
PA-N42109SL8_1760_1780(CBWS) | Agriculture | 2350.4735 | acres | Agriculture
MD-N24013WM1_3882_3880(CBWS) | Agriculture | 2350.4743 | acres | Agriculture
MD-N24003XL3_4711_0000(CBWS) | Agriculture | 2351.6355 | acres | Agriculture
PA-N42037SU8_1620_1610(CBWS) | Agriculture | 2356.3667 | acres | Agriculture
MD-N24033XL1_4691_0000(CBWS) | Agriculture | 2357.6607 | acres | Agriculture
PA-N42037SU3_1280_1590(CBWS) | Agriculture | 2366.7207 | acres | Agriculture
MD-N24021PM7_4290_4200(CBWS) | Agriculture | 2370.1811 | acres | Agriculture
MD-N24003XL3_4950_0000(CBWS) | Agriculture | 2380.6796 | acres | Agriculture
PA-N42081SU3_1280_1590(CBWS) | Agriculture | 2384.0939 | acres | Agriculture
MD-N24005WU1_3350_3490(CBWS) | Agriculture | 2392.2251 | acres | Agriculture
MD-N24003WL0_4602_0000(CBWS) | Agriculture | 2397.5634 | acres | Agriculture
MD-N24031XU0_4130_4070(CBWS) | Agriculture | 2401.5861 | acres | Agriculture
MD-H24021PM1_3510_4000(CBWS) | Agriculture | 2404.221 | acres | Agriculture
PA-N42035SW3_1130_1390(CBWS) | Agriculture | 2406.9023 | acres | Agriculture
WV-N54003PU2_3630_3590(CBWS) | Agriculture | 2406.9684 | acres | Agriculture
VA-N51003JL2_6850_6890(CBWS) | Agriculture | 2411.4871 | acres | Agriculture
MD-N24023PU3_4450_4440(CBWS) | Agriculture | 2412.7325 | acres | Agriculture
PA-N42035SW3_1390_1330(CBWS) | Agriculture | 2413.9347 | acres | Agriculture
VA-N51059PL2_4970_5250(CBWS) | Agriculture | 2418.9979 | acres | Agriculture
PA-N42013SW3_1920_1750(CBWS) | Agriculture | 2422.8392 | acres | Agriculture
PA-H42027SW1_1560_1460(CBWS) | Agriculture | 2423.0821 | acres | Agriculture
MD-N24009XL0_5320_0001(CBWS) | Agriculture | 2427.2233 | acres | Agriculture
PA-N42107SU2_1550_1620(CBWS) | Agriculture | 2427.5755 | acres | Agriculture
PA-N42029SL2_2200_2350(CBWS) | Agriculture | 2429.8125 | acres | Agriculture
MD-N24001PU6_3870_3690(CBWS) | Agriculture | 2431.721 | acres | Agriculture
PA-N42013SJ3_2040_1980(CBWS) | Agriculture | 2449.2705 | acres | Agriculture
MD-N24025SL2_2910_3060(CBWS) | Agriculture | 2458.2278 | acres | Agriculture
VA-N51165PS0_6160_6161(CBWS) | Agriculture | 2459.9009 | acres | Agriculture
WV-N54077PU2_4720_4750(CBWS) | Agriculture | 2464.448 | acres | Agriculture
VA-N51059PL0_5000_0001(CBWS) | Agriculture | 2467.5679 | acres | Agriculture
MD-N24043PU0_3000_3090(CBWS) | Agriculture | 2469.349 | acres | Agriculture
MD-N24021PM1_3711_3710(CBWS) | Agriculture | 2471.5011 | acres | Agriculture
PA-N42081SW1_1450_1510(CBWS) | Agriculture | 2492.7973 | acres | Agriculture
PA-N42037SU8_1530_1760(CBWS) | Agriculture | 2499.8035 | acres | Agriculture
PA-N42087SJ5_2320_2120(CBWS) | Agriculture | 2504.4579 | acres | Agriculture
PA-N42013SJ3_2230_2060(CBWS) | Agriculture | 2507.1065 | acres | Agriculture
PA-N42099SL8_2030_2080(CBWS) | Agriculture | 2508.7575 | acres | Agriculture
PA-N42099SJ6_1970_2130(CBWS) | Agriculture | 2509.9828 | acres | Agriculture
MD-N24043PU6_3530_3440(CBWS) | Agriculture | 2513.1655 | acres | Agriculture
PA-N42035SW7_1470_1340(CBWS) | Agriculture | 2518.0574 | acres | Agriculture
MD-N24005WU1_3482_0001(CBWS) | Agriculture | 2522.6574 | acres | Agriculture
PA-N42109SJ2_1900_1930(CBWS) | Agriculture | 2524.5418 | acres | Agriculture
PA-H42119SW3_1580_1440(CBWS) | Agriculture | 2532.2807 | acres | Agriculture
PA-N42109SL3_1740_1840(CBWS) | Agriculture | 2535.2619 | acres | Agriculture
PA-N42133SL3_2550_2490(CBWS) | Agriculture | 2548.494 | acres | Agriculture
PA-H42013SJ2_2530_2820(CBWS) | Agriculture | 2554.4289 | acres | Agriculture
MD-N24025WU2_3020_3320(CBWS) | Agriculture | 2557.2246 | acres | Agriculture
MD-N24025SL0_2721_2720(CBWS) | Agriculture | 2572.4623 | acres | Agriculture
VA-N51059PL0_5252_0000(CBWS) | Agriculture | 2577.0849 | acres | Agriculture
PA-N42061SJ3_2160_2170(CBWS) | Agriculture | 2585.3553 | acres | Agriculture
VA-N51710JB0_7661_0000(CBWS) | Agriculture | 2587.785 | acres | Agriculture
PA-N42097SL8_1880_2030(CBWS) | Agriculture | 2588.1674 | acres | Agriculture
MD-N24043PU6_3610_3530(CBWS) | Agriculture | 2597.7905 | acres | Agriculture
MD-N24005WU2_3320_3480(CBWS) | Agriculture | 2605.6766 | acres | Agriculture
PA-N42133SL9_2720_0001(CBWS) | Agriculture | 2613.2117 | acres | Agriculture
VA-N51610PL7_4962_0000(CBWS) | Agriculture | 2615.1826 | acres | Agriculture
MD-N24031PL1_4540_0001(CBWS) | Agriculture | 2619.9141 | acres | Agriculture
PA-N42105SW3_0930_1110(CBWS) | Agriculture | 2622.9786 | acres | Agriculture
PA-N42055PU0_3601_3602(CBWS) | Agriculture | 2623.6306 | acres | Agriculture
PA-N42081SW3_1220_1320(CBWS) | Agriculture | 2624.3779 | acres | Agriculture
PA-N42001PU0_3000_3090(CBWS) | Agriculture | 2639.9107 | acres | Agriculture
PA-N42093SU1_1630_1610(CBWS) | Agriculture | 2644.2262 | acres | Agriculture
MD-N24009XL0_4954_0000(CBWS) | Agriculture | 2649.8846 | acres | Agriculture
PA-N42081SW7_1320_1300(CBWS) | Agriculture | 2663.0795 | acres | Agriculture
PA-N42081SW1_1560_1460(CBWS) | Agriculture | 2670.3108 | acres | Agriculture
VA-H51165PS2_6490_6420(CBWS) | Agriculture | 2678.1983 | acres | Agriculture
PA-N42097SL8_1780_1880(CBWS) | Agriculture | 2678.6164 | acres | Agriculture
MD-N24005WM0_3881_3880(CBWS) | Agriculture | 2684.0152 | acres | Agriculture
PA-N42037SU2_1550_1620(CBWS) | Agriculture | 2684.09 | acres | Agriculture
PA-N42097SL2_1670_1880(CBWS) | Agriculture | 2688.9662 | acres | Agriculture
NY-N36051SU3_0370_0490(CBWS) | Agriculture | 2699.2074 | acres | Agriculture
MD-N24009XL0_5342_0000(CBWS) | Agriculture | 2702.0246 | acres | Agriculture
PA-H42013SJ3_2040_1980(CBWS) | Agriculture | 2707.2454 | acres | Agriculture
MD-N24013SL3_2460_2430(CBWS) | Agriculture | 2714.6077 | acres | Agriculture
PA-N42061SJ5_2320_2120(CBWS) | Agriculture | 2741.9168 | acres | Agriculture
PA-N42061SJ3_2040_1980(CBWS) | Agriculture | 2752.7276 | acres | Agriculture
MD-N24013WU1_3350_3490(CBWS) | Agriculture | 2763.5558 | acres | Agriculture
PA-H42119SW1_1570_1640(CBWS) | Agriculture | 2792.443 | acres | Agriculture
PA-N42105SW1_1170_1270(CBWS) | Agriculture | 2803.3139 | acres | Agriculture
PA-N42037SL1_1730_1700(CBWS) | Agriculture | 2804.6693 | acres | Agriculture
MD-N24013WM0_3881_3880(CBWS) | Agriculture | 2805.0641 | acres | Agriculture
VA-H51009JL1_7080_7190(CBWS) | Agriculture | 2808.7494 | acres | Agriculture
PA-N42061SL3_1710_1740(CBWS) | Agriculture | 2813.3237 | acres | Agriculture
PA-N42107SL2_1810_2030(CBWS) | Agriculture | 2814.9486 | acres | Agriculture
PA-H42079SU7_1140_1420(CBWS) | Agriculture | 2824.8275 | acres | Agriculture
PA-N42035SW4_1490_1400(CBWS) | Agriculture | 2839.7204 | acres | Agriculture
MD-N24031PM4_4040_4410(CBWS) | Agriculture | 2858.3008 | acres | Agriculture
MD-H24021PM3_3040_3340(CBWS) | Agriculture | 2859.4699 | acres | Agriculture
PA-N42075SL9_2050_2270(CBWS) | Agriculture | 2870.5058 | acres | Agriculture
PA-N42011SL1_2190_2350(CBWS) | Agriculture | 2871.7413 | acres | Agriculture
PA-N42111SJ2_2900_2740(CBWS) | Agriculture | 2881.987 | acres | Agriculture
PA-N42133SL0_2721_2720(CBWS) | Agriculture | 2888.462 | acres | Agriculture
MD-H24021PM4_3340_3341(CBWS) | Agriculture | 2901.9775 | acres | Agriculture
VA-N51059PL7_4981_0000(CBWS) | Agriculture | 2911.6083 | acres | Agriculture
PA-N42097SU8_1610_1530(CBWS) | Agriculture | 2915.3005 | acres | Agriculture
VA-H51113RU2_5810_5610(CBWS) | Agriculture | 2946.7882 | acres | Agriculture
PA-N42009SJ2_2580_2500(CBWS) | Agriculture | 2946.8578 | acres | Agriculture
PA-H42043SL8_2080_2050(CBWS) | Agriculture | 2954.7442 | acres | Agriculture
MD-N24033XL3_4952_0000(CBWS) | Agriculture | 2969.6823 | acres | Agriculture
VA-N51017JU1_6590_6600(CBWS) | Agriculture | 2971.3851 | acres | Agriculture
PA-N42107SL2_1670_1880(CBWS) | Agriculture | 2980.27 | acres | Agriculture
MD-N24009WL0_4772_0000(CBWS) | Agriculture | 3007.6572 | acres | Agriculture
PA-N42099SL2_2540_2370(CBWS) | Agriculture | 3013.1161 | acres | Agriculture
MD-N24009WL0_4920_0000(CBWS) | Agriculture | 3028.0448 | acres | Agriculture
MD-N24043PU6_3590_3640(CBWS) | Agriculture | 3037.1656 | acres | Agriculture
PA-H42079SU2_1200_1310(CBWS) | Agriculture | 3075.7674 | acres | Agriculture
PA-N42021SW3_1870_1800(CBWS) | Agriculture | 3080.4376 | acres | Agriculture
WV-H54071PU1_5520_5210(CBWS) | Agriculture | 3091.0947 | acres | Agriculture
PA-N42067SJ1_2280_2450(CBWS) | Agriculture | 3107.9465 | acres | Agriculture
MD-N24005WM3_4060_0001(CBWS) | Agriculture | 3110.2123 | acres | Agriculture
PA-N42061SJ4_2340_2210(CBWS) | Agriculture | 3116.843 | acres | Agriculture
VA-N51810JB0_7661_0000(CBWS) | Agriculture | 3117.6696 | acres | Agriculture
PA-N42071SL9_2700_2720(CBWS) | Agriculture | 3118.9199 | acres | Agriculture
PA-N42133SL1_2830_2760(CBWS) | Agriculture | 3132.4075 | acres | Agriculture
VA-N51059PM7_4620_4580(CBWS) | Agriculture | 3192.5499 | acres | Agriculture
MD-N24031PM1_4252_4250(CBWS) | Agriculture | 3195.4269 | acres | Agriculture
PA-N42037SW2_1190_1410(CBWS) | Agriculture | 3218.505 | acres | Agriculture
PA-N42113SU3_1280_1590(CBWS) | Agriculture | 3252.0012 | acres | Agriculture
PA-N42105SW2_1100_1130(CBWS) | Agriculture | 3262.0249 | acres | Agriculture
MD-N24009WL0_4923_0000(CBWS) | Agriculture | 3271.0337 | acres | Agriculture
MD-N24031PM1_4251_4250(CBWS) | Agriculture | 3274.8851 | acres | Agriculture
PA-N42037SU1_1480_1500(CBWS) | Agriculture | 3282.2814 | acres | Agriculture
PA-N42087SL1_1790_1840(CBWS) | Agriculture | 3287.3732 | acres | Agriculture
PA-H42079SU2_1210_1310(CBWS) | Agriculture | 3294.2971 | acres | Agriculture
MD-N24013SL0_2831_2830(CBWS) | Agriculture | 3306.1536 | acres | Agriculture
PA-N42001SL3_2400_2440(CBWS) | Agriculture | 3310.9634 | acres | Agriculture
PA-H42027SW1_1570_1640(CBWS) | Agriculture | 3312.6939 | acres | Agriculture
VA-N51059PM7_4580_4820(CBWS) | Agriculture | 3327.3236 | acres | Agriculture
MD-N24013WU0_3021_3020(CBWS) | Agriculture | 3331.5069 | acres | Agriculture
PA-N42087SJ2_2110_2170(CBWS) | Agriculture | 3339.978 | acres | Agriculture
PA-N42133SL0_2831_2830(CBWS) | Agriculture | 3360.9271 | acres | Agriculture
PA-N42071SL9_2520_2700(CBWS) | Agriculture | 3367.6684 | acres | Agriculture
MD-N24009WL0_4922_0000(CBWS) | Agriculture | 3400.3813 | acres | Agriculture
PA-N42021SW2_2020_1940(CBWS) | Agriculture | 3415.2607 | acres | Agriculture
MD-N24005WU2_3020_3320(CBWS) | Agriculture | 3425.7093 | acres | Agriculture
PA-N42097SL8_1760_1780(CBWS) | Agriculture | 3473.8029 | acres | Agriculture
PA-N42133SL9_2700_2720(CBWS) | Agriculture | 3476.969 | acres | Agriculture
PA-N42133SL2_2750_2720(CBWS) | Agriculture | 3514.0325 | acres | Agriculture
MD-N24037XL0_4956_0000(CBWS) | Agriculture | 3516.5987 | acres | Agriculture
PA-N42133SL9_2380_2310(CBWS) | Agriculture | 3537.3171 | acres | Agriculture
PA-N42035SW6_1400_1330(CBWS) | Agriculture | 3576.4133 | acres | Agriculture
VA-N51003JL1_6770_6850(CBWS) | Agriculture | 3595.118 | acres | Agriculture
MD-N24005WU0_3021_3020(CBWS) | Agriculture | 3613.3541 | acres | Agriculture
VA-N51139PS4_5080_4380(CBWS) | Agriculture | 3618.583 | acres | Agriculture
PA-N42025SU2_1550_1620(CBWS) | Agriculture | 3639.6962 | acres | Agriculture
PA-N42133SL9_2520_2700(CBWS) | Agriculture | 3660.5252 | acres | Agriculture
MD-N24033PL7_4960_0000(CBWS) | Agriculture | 3664.9997 | acres | Agriculture
PA-N42105SW3_1090_1091(CBWS) | Agriculture | 3680.5203 | acres | Agriculture
PA-N42035SW2_1100_1130(CBWS) | Agriculture | 3731.545 | acres | Agriculture
MD-N24005SL2_2910_3060(CBWS) | Agriculture | 3794.0191 | acres | Agriculture
MD-N24013WM3_3880_4060(CBWS) | Agriculture | 3824.2441 | acres | Agriculture
PA-N42001PU2_2790_3290(CBWS) | Agriculture | 3837.4994 | acres | Agriculture
PA-N42021SW2_1950_1940(CBWS) | Agriculture | 3839.4359 | acres | Agriculture
VA-H51045JU3_7490_7400(CBWS) | Agriculture | 3868.5364 | acres | Agriculture
VA-H51113RU2_5940_6200(CBWS) | Agriculture | 3896.7862 | acres | Agriculture
PA-N42133SL1_2770_2730(CBWS) | Agriculture | 3901.0341 | acres | Agriculture
PA-N42133WU0_3021_3020(CBWS) | Agriculture | 3915.939 | acres | Agriculture
VA-H51023JU5_7500_7420(CBWS) | Agriculture | 3953.4972 | acres | Agriculture
PA-N42133WU2_3020_3320(CBWS) | Agriculture | 3998.6713 | acres | Agriculture
VA-N51059PL0_5251_0000(CBWS) | Agriculture | 4086.1146 | acres | Agriculture
VA-N51059PL7_4911_0000(CBWS) | Agriculture | 4214.046 | acres | Agriculture
PA-N42133SL2_2910_3060(CBWS) | Agriculture | 4333.8195 | acres | Agriculture
VA-H51023JU5_7420_7160(CBWS) | Agriculture | 4427.9085 | acres | Agriculture
PA-H42117SW4_1110_1150(CBWS) | Agriculture | 4455.4217 | acres | Agriculture
WV-N54071PU1_5380_5050(CBWS) | Agriculture | 4467.5301 | acres | Agriculture
PA-H42117SW4_1150_1350(CBWS) | Agriculture | 4477.4757 | acres | Agriculture
VA-N51059PL7_4982_0000(CBWS) | Agriculture | 4505.2157 | acres | Agriculture
PA-N42105SW2_1050_0930(CBWS) | Agriculture | 4510.4396 | acres | Agriculture
MD-N24031PM7_4820_0001(CBWS) | Agriculture | 4540.5801 | acres | Agriculture
PA-N42105SW3_1270_1370(CBWS) | Agriculture | 4585.8068 | acres | Agriculture
VA-H51157RU2_5220_5640(CBWS) | Agriculture | 4588.8908 | acres | Agriculture
PA-N42061SJ5_2120_1930(CBWS) | Agriculture | 4648.5564 | acres | Agriculture
PA-N42105SW6_1230_1440(CBWS) | Agriculture | 4668.8821 | acres | Agriculture
PA-N42105SW3_1091_1380(CBWS) | Agriculture | 4673.1572 | acres | Agriculture
PA-N42067SJ2_2150_2130(CBWS) | Agriculture | 4707.5062 | acres | Agriculture
VA-N51059PL7_4983_0000(CBWS) | Agriculture | 4766.5982 | acres | Agriculture
PA-N42037SL2_1670_1880(CBWS) | Agriculture | 4843.5233 | acres | Agriculture
PA-N42027SJ4_2010_2210(CBWS) | Agriculture | 4902.6613 | acres | Agriculture
MD-N24009WL0_4925_0000(CBWS) | Agriculture | 5233.2952 | acres | Agriculture
PA-N42035SW1_1560_1460(CBWS) | Agriculture | 5440.8849 | acres | Agriculture
PA-H42013SJ3_2250_2230(CBWS) | Agriculture | 5490.7926 | acres | Agriculture
PA-N42099SL4_2370_2330(CBWS) | Agriculture | 5539.4184 | acres | Agriculture
VA-N51017JU2_6810_6900(CBWS) | Agriculture | 5662.7194 | acres | Agriculture
PA-N42109SL3_1710_1740(CBWS) | Agriculture | 5707.5173 | acres | Agriculture
PA-N42011SL2_2070_2090(CBWS) | Agriculture | 5753.4388 | acres | Agriculture
PA-N42105SW4_1150_1350(CBWS) | Agriculture | 5813.439 | acres | Agriculture
PA-N42055PM3_3040_3340(CBWS) | Agriculture | 5977.312 | acres | Agriculture
PA-N42105SW3_1130_1390(CBWS) | Agriculture | 5992.7212 | acres | Agriculture
PA-N42099PU3_2510_3290(CBWS) | Agriculture | 6578.8702 | acres | Agriculture
PA-N42087SL3_1710_1740(CBWS) | Agriculture | 7035.3503 | acres | Agriculture
VA-N51059PM7_4820_0001(CBWS) | Agriculture | 7863.1766 | acres | Agriculture
MD-N24043PU3_2510_3290(CBWS) | Agriculture | 8139.2812 | acres | Agriculture
VA-H51165PS4_6360_5840(CBWS) | Agriculture | 8267.0906 | acres | Agriculture
VA-N51187RU2_5220_5640(CBWS) | Agriculture | 8899.324 | acres | Agriculture
VA-N51059PL0_5131_0000(CBWS) | Agriculture | 9152.9826 | acres | Agriculture
VA-N51740JB0_7390_0000(CBWS) | Agriculture | 9919.6356 | acres | Agriculture
VA-N51510PL7_4962_0000(CBWS) | Agriculture | 11172.0936 | acres | Agriculture
VA-N51163JU5_7300_7510(CBWS) | Agriculture | 15684.4291 | acres | Agriculture
VA-N51163JU3_6650_7300(CBWS) | Agriculture | 22664.6673 | acres | Agriculture
VA-H51165PS2_6420_6360(CBWS) | Agriculture | 30270.5363 | acres | Agriculture
DC-N11001PL0_4510_0001(CBWS) | Agriculture | 1157.116 | acres | Agriculture
DC-N11001PL1_4460_4780(CBWS) | Agriculture | 1157.116 | acres | Agriculture
DC-N11001PL1_4780_0001(CBWS) | Agriculture | 1157.116 | acres | Agriculture
DC-N11001PL2_4810_0000(CBWS) | Agriculture | 1157.116 | acres | Agriculture
DC-N11001PL2_4811_0000(CBWS) | Agriculture | 1157.116 | acres | Agriculture
DC-N11001PL2_4945_0000(CBWS) | Agriculture | 1157.116 | acres | Agriculture
DC-N11001PL7_4910_0000(CBWS) | Agriculture | 1157.116 | acres | Agriculture
DC-N11001PL7_4940_0000(CBWS) | Agriculture | 1157.116 | acres | Agriculture
DC-N11001PL7_4941_0000(CBWS) | Agriculture | 1157.116 | acres | Agriculture
DC-N11001PL7_4942_0000(CBWS) | Agriculture | 1157.116 | acres | Agriculture
DC-N11001PL7_4960_0000(CBWS) | Agriculture | 1157.116 | acres | Agriculture
DC-N11001PM7_4820_0001(CBWS) | Agriculture | 1157.116 | acres | Agriculture
MD-N24019EM0_5263_0000(CBWS) | Agriculture | 1157.116 | acres | Agriculture
MD-N24510WM0_3650_0001(CBWS) | Agriculture | 1157.116 | acres | Agriculture
MD-N24510WM0_3740_0001(CBWS) | Agriculture | 1157.116 | acres | Agriculture
MD-N24510WM0_3741_0000(CBWS) | Agriculture | 1157.116 | acres | Agriculture
MD-N24510WM0_3960_0000(CBWS) | Agriculture | 1157.116 | acres | Agriculture
MD-N24510WM0_3961_0000(CBWS) | Agriculture | 1157.116 | acres | Agriculture
MD-N24510WM0_3962_0000(CBWS) | Agriculture | 1157.116 | acres | Agriculture
MD-N24510WM0_3964_0000(CBWS) | Agriculture | 1157.116 | acres | Agriculture
MD-N24510WM1_3910_0001(CBWS) | Agriculture | 1157.116 | acres | Agriculture
MD-N24510WM3_4060_0001(CBWS) | Agriculture | 1157.116 | acres | Agriculture
PA-H42119SL3_1710_1740(CBWS) | Agriculture | 1499.1479 | acres | Agriculture
PA-N42035SW3_1660_1580(CBWS) | Agriculture | 1499.1479 | acres | Agriculture
PA-N42043SL3_2260_2050(CBWS) | Agriculture | 1499.1479 | acres | Agriculture
PA-N42107SU1_1480_1500(CBWS) | Agriculture | 1499.1479 | acres | Agriculture
VA-H51015PS2_6420_6360(CBWS) | Agriculture | 628.1549 | acres | Agriculture
VA-N51001EL0_5895_0000(CBWS) | Agriculture | 628.1549 | acres | Agriculture
VA-N51001EL0_5896_0000(CBWS) | Agriculture | 628.1549 | acres | Agriculture
VA-N51005JU5_7300_7510(CBWS) | Agriculture | 628.1549 | acres | Agriculture
VA-N51011JL2_7110_7120(CBWS) | Agriculture | 628.1549 | acres | Agriculture
VA-N51013PL7_4911_0000(CBWS) | Agriculture | 628.1549 | acres | Agriculture
VA-N51013PL7_4941_0000(CBWS) | Agriculture | 628.1549 | acres | Agriculture
VA-N51013PL7_4962_0000(CBWS) | Agriculture | 628.1549 | acres | Agriculture
VA-N51013PL7_4964_0000(CBWS) | Agriculture | 628.1549 | acres | Agriculture
VA-N51023JU2_7180_7380(CBWS) | Agriculture | 628.1549 | acres | Agriculture
VA-N51023JU3_6650_7300(CBWS) | Agriculture | 628.1549 | acres | Agriculture
VA-N51045JU1_7560_7500(CBWS) | Agriculture | 628.1549 | acres | Agriculture
VA-N51059PL0_5010_5130(CBWS) | Agriculture | 628.1549 | acres | Agriculture
VA-N51059PL0_5090_0000(CBWS) | Agriculture | 628.1549 | acres | Agriculture
VA-N51059PL0_5253_0000(CBWS) | Agriculture | 628.1549 | acres | Agriculture
VA-N51059PL7_4962_0000(CBWS) | Agriculture | 628.1549 | acres | Agriculture
VA-N51059PL7_4984_0000(CBWS) | Agriculture | 628.1549 | acres | Agriculture
VA-N51061PL2_4970_5250(CBWS) | Agriculture | 628.1549 | acres | Agriculture
VA-N51071JU2_7450_7360(CBWS) | Agriculture | 628.1549 | acres | Agriculture
VA-N51103RL0_6451_0000(CBWS) | Agriculture | 628.1549 | acres | Agriculture
VA-N51125JL1_6560_6440(CBWS) | Agriculture | 628.1549 | acres | Agriculture
VA-N51179PL0_5851_0000(CBWS) | Agriculture | 628.1549 | acres | Agriculture
VA-N51510PL0_5000_0001(CBWS) | Agriculture | 628.1549 | acres | Agriculture
VA-N51510PL0_5090_0000(CBWS) | Agriculture | 628.1549 | acres | Agriculture
VA-N51510PL7_4963_0000(CBWS) | Agriculture | 628.1549 | acres | Agriculture
VA-N51510PL7_4980_0000(CBWS) | Agriculture | 628.1549 | acres | Agriculture
VA-N51550JB0_7381_0000(CBWS) | Agriculture | 628.1549 | acres | Agriculture
VA-N51570JA2_7290_0001(CBWS) | Agriculture | 628.1549 | acres | Agriculture
VA-N51570JA5_7520_0000(CBWS) | Agriculture | 628.1549 | acres | Agriculture
VA-N51600PL0_5010_5130(CBWS) | Agriculture | 628.1549 | acres | Agriculture
VA-N51600PL0_5131_0000(CBWS) | Agriculture | 628.1549 | acres | Agriculture
VA-N51600PL2_4970_5250(CBWS) | Agriculture | 628.1549 | acres | Agriculture
VA-N51600PM7_4580_4820(CBWS) | Agriculture | 628.1549 | acres | Agriculture
VA-N51610PL0_5000_0001(CBWS) | Agriculture | 628.1549 | acres | Agriculture
VA-N51650YL0_7371_0000(CBWS) | Agriculture | 628.1549 | acres | Agriculture
VA-N51650YL0_7372_0000(CBWS) | Agriculture | 628.1549 | acres | Agriculture
VA-N51670JB0_7075_0000(CBWS) | Agriculture | 628.1549 | acres | Agriculture
VA-N51683PL2_4970_5250(CBWS) | Agriculture | 628.1549 | acres | Agriculture
VA-N51683PL3_5360_5250(CBWS) | Agriculture | 628.1549 | acres | Agriculture
VA-N51685PL2_4970_5250(CBWS) | Agriculture | 628.1549 | acres | Agriculture
VA-N51700JB0_7580_0000(CBWS) | Agriculture | 628.1549 | acres | Agriculture
VA-N51710JB0_7382_0000(CBWS) | Agriculture | 628.1549 | acres | Agriculture
VA-N51710JB0_7398_0000(CBWS) | Agriculture | 628.1549 | acres | Agriculture
VA-N51740JB0_7382_0000(CBWS) | Agriculture | 628.1549 | acres | Agriculture
VA-N51740JB0_7395_0000(CBWS) | Agriculture | 628.1549 | acres | Agriculture
VA-N51740JB0_7399_0000(CBWS) | Agriculture | 628.1549 | acres | Agriculture
VA-N51760JB3_6820_7053(CBWS) | Agriculture | 628.1549 | acres | Agriculture
WV-H54071PU1_5820_5380(CBWS) | Agriculture | 464.1306 | acres | Agriculture
MD-N24005WU0_3542_0000(CBWS) | Canopy over Turf | 2.1168 | acres | Developed
MD-N24039EL0_5891_0000(CBWS) | Canopy over Turf | 12.0321 | acres | Developed
MD-N24045EL1_5570_0001(CBWS) | Canopy over Turf | 13.6432 | acres | Developed
MD-N24039EL0_5894_0000(CBWS) | Canopy over Turf | 13.7515 | acres | Developed
MD-N24019EL0_5282_0000(CBWS) | Canopy over Turf | 14.2446 | acres | Developed
VA-N51735YL0_7370_0000(CBWS) | Canopy over Turf | 15.7016 | acres | Developed
VA-N51710JB0_7382_0000(CBWS) | Canopy over Turf | 17.9773 | acres | Developed
MD-N24019EL0_5285_0000(CBWS) | Canopy over Turf | 18.7294 | acres | Developed
MD-N24005WM0_3744_0000(CBWS) | Canopy over Turf | 20.8314 | acres | Developed
MD-N24041EM0_4551_0000(CBWS) | Canopy over Turf | 20.9517 | acres | Developed
VA-N51710JB0_7393_0000(CBWS) | Canopy over Turf | 24.0431 | acres | Developed
MD-N24019EL2_4630_0000(CBWS) | Canopy over Turf | 30.0253 | acres | Developed
VA-N51710JB0_7398_0000(CBWS) | Canopy over Turf | 30.4295 | acres | Developed
DE-N10005EL0_4594_0000(CBWS) | Canopy over Turf | 30.6284 | acres | Developed
VA-N51710JB0_7661_0000(CBWS) | Canopy over Turf | 31.5559 | acres | Developed
VA-N51550JB0_7382_0000(CBWS) | Canopy over Turf | 32.0147 | acres | Developed
DE-N10005EL0_4597_0000(CBWS) | Canopy over Turf | 33.5379 | acres | Developed
DE-N10005EL2_5110_5270(CBWS) | Canopy over Turf | 33.7122 | acres | Developed
MD-N24045EL0_5764_0000(CBWS) | Canopy over Turf | 35.2121 | acres | Developed
MD-N24019EL0_4892_0000(CBWS) | Canopy over Turf | 35.3803 | acres | Developed
MD-N24019EL0_5281_0000(CBWS) | Canopy over Turf | 36.026 | acres | Developed
DE-N10005EL0_4631_0000(CBWS) | Canopy over Turf | 36.4506 | acres | Developed
DE-N10005EL0_4560_4562(CBWS) | Canopy over Turf | 36.6477 | acres | Developed
VA-N51700JB0_7580_0000(CBWS) | Canopy over Turf | 37.3467 | acres | Developed
VA-N51810JB0_7381_0000(CBWS) | Canopy over Turf | 37.6811 | acres | Developed
MD-N24011EL2_4630_0000(CBWS) | Canopy over Turf | 37.8828 | acres | Developed
VA-N51650YL0_7372_0000(CBWS) | Canopy over Turf | 38.0441 | acres | Developed
MD-N24019EL0_4598_0000(CBWS) | Canopy over Turf | 38.3365 | acres | Developed
MD-N24045EL1_5430_0001(CBWS) | Canopy over Turf | 38.4852 | acres | Developed
DE-N10005EL0_4561_4562(CBWS) | Canopy over Turf | 38.8408 | acres | Developed
VA-N51810JB0_7661_0000(CBWS) | Canopy over Turf | 39.8026 | acres | Developed
VA-N51550JB0_7381_0000(CBWS) | Canopy over Turf | 40.2617 | acres | Developed
DE-N10005EL0_4591_0000(CBWS) | Canopy over Turf | 40.3268 | acres | Developed
DE-N10001EL2_4400_4590(CBWS) | Canopy over Turf | 40.9055 | acres | Developed
MD-N24011EM0_4322_0000(CBWS) | Canopy over Turf | 41.199 | acres | Developed
DE-N10005EL0_4632_0000(CBWS) | Canopy over Turf | 41.4358 | acres | Developed
VA-N51710JB0_7381_0000(CBWS) | Canopy over Turf | 41.6852 | acres | Developed
MD-N24019EL0_5283_0000(CBWS) | Canopy over Turf | 42.0274 | acres | Developed
VA-N51650YL0_7371_0000(CBWS) | Canopy over Turf | 42.4654 | acres | Developed
DE-N10005EL0_5400_0001(CBWS) | Canopy over Turf | 42.773 | acres | Developed
VA-N51700YL0_7370_0000(CBWS) | Canopy over Turf | 43.0329 | acres | Developed
MD-N24005WU0_3541_0000(CBWS) | Canopy over Turf | 43.0342 | acres | Developed
DE-N10005EL0_4633_0000(CBWS) | Canopy over Turf | 43.6071 | acres | Developed
MD-N24039EL1_5570_0001(CBWS) | Canopy over Turf | 43.9318 | acres | Developed
VA-N51710JB0_7396_0000(CBWS) | Canopy over Turf | 44.1 | acres | Developed
MD-N24045EL0_4595_0000(CBWS) | Canopy over Turf | 46.0042 | acres | Developed
DE-N10005EL2_4590_0001(CBWS) | Canopy over Turf | 46.0231 | acres | Developed
MD-N24011EL0_4591_0000(CBWS) | Canopy over Turf | 46.0905 | acres | Developed
MD-N24019EL2_4634_0000(CBWS) | Canopy over Turf | 46.2014 | acres | Developed
VA-N51810JB0_7662_0000(CBWS) | Canopy over Turf | 47.9954 | acres | Developed
MD-N24047EL1_5430_0001(CBWS) | Canopy over Turf | 48.1908 | acres | Developed
DE-N10001EM3_4326_0000(CBWS) | Canopy over Turf | 48.7531 | acres | Developed
MD-N24019EL0_4591_0000(CBWS) | Canopy over Turf | 48.7998 | acres | Developed
MD-N24039EL0_6011_0000(CBWS) | Canopy over Turf | 48.8758 | acres | Developed
MD-N24019EL0_5262_0000(CBWS) | Canopy over Turf | 48.9226 | acres | Developed
VA-N51199YL0_7370_0000(CBWS) | Canopy over Turf | 49.0841 | acres | Developed
DE-N10005EL2_4630_0000(CBWS) | Canopy over Turf | 49.3419 | acres | Developed
DE-N10001EL2_4590_0001(CBWS) | Canopy over Turf | 49.8084 | acres | Developed
VA-N51115YL0_6871_0000(CBWS) | Canopy over Turf | 50.0081 | acres | Developed
MD-N24045EL0_5040_0000(CBWS) | Canopy over Turf | 50.918 | acres | Developed
MD-N24045EL2_5110_5270(CBWS) | Canopy over Turf | 51.0045 | acres | Developed
MD-N24047EL1_5570_0001(CBWS) | Canopy over Turf | 51.2403 | acres | Developed
VA-N51199YL0_6929_0000(CBWS) | Canopy over Turf | 51.5533 | acres | Developed
DE-N10001EM2_3980_0001(CBWS) | Canopy over Turf | 51.9689 | acres | Developed
DE-N10005EL0_4562_0001(CBWS) | Canopy over Turf | 52.8683 | acres | Developed
MD-N24019EL0_5590_0000(CBWS) | Canopy over Turf | 53.7369 | acres | Developed
MD-N24035EM2_3980_0001(CBWS) | Canopy over Turf | 54.1068 | acres | Developed
MD-N24011EM0_4323_0000(CBWS) | Canopy over Turf | 54.2977 | acres | Developed
MD-N24011EM4_4740_0000(CBWS) | Canopy over Turf | 54.4429 | acres | Developed
MD-N24011EM2_4100_0001(CBWS) | Canopy over Turf | 54.4767 | acres | Developed
DE-N10001EU2_3520_0001(CBWS) | Canopy over Turf | 54.5479 | acres | Developed
VA-N51103RL0_6451_0000(CBWS) | Canopy over Turf | 54.6552 | acres | Developed
MD-N24045EL0_4594_0000(CBWS) | Canopy over Turf | 55.0426 | acres | Developed
MD-N24019EL1_5150_0001(CBWS) | Canopy over Turf | 56.4367 | acres | Developed
MD-N24019EM0_4322_0000(CBWS) | Canopy over Turf | 56.4979 | acres | Developed
VA-N51001EL0_6190_0000(CBWS) | Canopy over Turf | 56.4993 | acres | Developed
MD-N24019EM0_4891_0000(CBWS) | Canopy over Turf | 56.9564 | acres | Developed
VA-N51001EL0_5896_0000(CBWS) | Canopy over Turf | 57.3107 | acres | Developed
MD-N24019EL0_5284_0000(CBWS) | Canopy over Turf | 57.6082 | acres | Developed
VA-N51001EL0_6191_0000(CBWS) | Canopy over Turf | 57.7515 | acres | Developed
VA-N51760JB3_6820_7053(CBWS) | Canopy over Turf | 57.8913 | acres | Developed
VA-N51810JB0_7660_0000(CBWS) | Canopy over Turf | 57.9606 | acres | Developed
MD-N24011EL2_4590_0001(CBWS) | Canopy over Turf | 58.0022 | acres | Developed
MD-N24045EL2_4630_0000(CBWS) | Canopy over Turf | 58.62 | acres | Developed
MD-N24045EL0_4633_0000(CBWS) | Canopy over Turf | 59.316 | acres | Developed
MD-N24047EL1_5660_0000(CBWS) | Canopy over Turf | 59.4219 | acres | Developed
VA-N51650JB0_7390_0000(CBWS) | Canopy over Turf | 59.7978 | acres | Developed
MD-N24019EL0_4593_0000(CBWS) | Canopy over Turf | 60.0961 | acres | Developed
MD-N24039EL0_5892_0000(CBWS) | Canopy over Turf | 60.8927 | acres | Developed
MD-N24011EM2_3980_0001(CBWS) | Canopy over Turf | 61.2008 | acres | Developed
MD-N24011EM3_4321_0000(CBWS) | Canopy over Turf | 61.2539 | acres | Developed
DE-N10001EL0_4560_4562(CBWS) | Canopy over Turf | 62.2494 | acres | Developed
MD-N24035EU0_4610_0000(CBWS) | Canopy over Turf | 62.3772 | acres | Developed
MD-N24019EL0_5151_0000(CBWS) | Canopy over Turf | 62.7916 | acres | Developed
VA-N51001EL0_5973_0000(CBWS) | Canopy over Turf | 64.096 | acres | Developed
MD-N24011EM3_4325_0000(CBWS) | Canopy over Turf | 64.1311 | acres | Developed
VA-N51193PL0_6101_0000(CBWS) | Canopy over Turf | 65.3006 | acres | Developed
MD-N24039EL3_5974_0000(CBWS) | Canopy over Turf | 65.5159 | acres | Developed
VA-N51097YP0_6783_0000(CBWS) | Canopy over Turf | 65.6364 | acres | Developed
MD-N24045EL2_5270_0001(CBWS) | Canopy over Turf | 66.0804 | acres | Developed
MD-N24011EM0_4324_0000(CBWS) | Canopy over Turf | 66.1835 | acres | Developed
MD-N24011EM3_4320_0000(CBWS) | Canopy over Turf | 66.6762 | acres | Developed
VA-N51073YL0_7230_0000(CBWS) | Canopy over Turf | 66.8854 | acres | Developed
MD-N24045EL0_4596_0000(CBWS) | Canopy over Turf | 66.9745 | acres | Developed
VA-N51001EL0_6480_0000(CBWS) | Canopy over Turf | 67.5577 | acres | Developed
MD-N24037WL0_5881_0000(CBWS) | Canopy over Turf | 67.6402 | acres | Developed
VA-N51131EL0_7060_0000(CBWS) | Canopy over Turf | 68.2869 | acres | Developed
MD-N24019EL0_5280_0000(CBWS) | Canopy over Turf | 68.4926 | acres | Developed
VA-N51001EL3_5972_0000(CBWS) | Canopy over Turf | 68.5679 | acres | Developed
MD-N24035EM2_4101_0000(CBWS) | Canopy over Turf | 68.6554 | acres | Developed
MD-N24011EM0_4327_0000(CBWS) | Canopy over Turf | 68.9448 | acres | Developed
VA-N51740JB0_7382_0000(CBWS) | Canopy over Turf | 69.486 | acres | Developed
PA-N42119SL1_1790_1840(CBWS) | Canopy over Turf | 69.7143 | acres | Developed
MD-N24045EL0_4593_0000(CBWS) | Canopy over Turf | 70.917 | acres | Developed
MD-N24035EU0_3721_0000(CBWS) | Canopy over Turf | 71.413 | acres | Developed
MD-N24039EL0_5765_0000(CBWS) | Canopy over Turf | 72.4205 | acres | Developed
MD-N24039EL0_5761_0000(CBWS) | Canopy over Turf | 72.4271 | acres | Developed
MD-N24037PL0_5983_0000(CBWS) | Canopy over Turf | 72.9046 | acres | Developed
MD-N24045EL0_4598_0000(CBWS) | Canopy over Turf | 72.9611 | acres | Developed
MD-N24045EL0_5400_0001(CBWS) | Canopy over Turf | 73.4424 | acres | Developed
MD-N24041EM4_4740_0000(CBWS) | Canopy over Turf | 73.7712 | acres | Developed
MD-N24035EU0_4122_0000(CBWS) | Canopy over Turf | 74.1022 | acres | Developed
MD-N24019EM0_4880_0000(CBWS) | Canopy over Turf | 74.6584 | acres | Developed
MD-N24019EM0_4881_0000(CBWS) | Canopy over Turf | 74.8195 | acres | Developed
MD-N24045EL0_4597_0000(CBWS) | Canopy over Turf | 75.5724 | acres | Developed
VA-N51133RL0_6530_0000(CBWS) | Canopy over Turf | 75.9173 | acres | Developed
VA-N51650JB0_7580_0000(CBWS) | Canopy over Turf | 76.034 | acres | Developed
MD-N24019EM0_5261_0000(CBWS) | Canopy over Turf | 76.1894 | acres | Developed
VA-N51041JB0_7074_0000(CBWS) | Canopy over Turf | 77.7678 | acres | Developed
MD-N24039EL1_6000_0001(CBWS) | Canopy over Turf | 78.0573 | acres | Developed
VA-N51199JB0_7072_0000(CBWS) | Canopy over Turf | 78.7205 | acres | Developed
MD-N24041EM0_4875_0000(CBWS) | Canopy over Turf | 78.7284 | acres | Developed
VA-N51650YL0_7370_0000(CBWS) | Canopy over Turf | 78.8402 | acres | Developed
MD-N24019EM0_4886_0000(CBWS) | Canopy over Turf | 79.5651 | acres | Developed
MD-N24019EM0_4883_0000(CBWS) | Canopy over Turf | 79.6033 | acres | Developed
DE-N10003EU2_3520_0001(CBWS) | Canopy over Turf | 79.9049 | acres | Developed
MD-N24041EM0_4876_0000(CBWS) | Canopy over Turf | 80.2962 | acres | Developed
MD-N24019EM0_5260_0000(CBWS) | Canopy over Turf | 80.3183 | acres | Developed
PA-N42035SW7_1410_1460(CBWS) | Canopy over Turf | 80.4164 | acres | Developed
VA-N51001EL0_6550_0000(CBWS) | Canopy over Turf | 81.0142 | acres | Developed
VA-N51093JB1_8090_0001(CBWS) | Canopy over Turf | 81.0493 | acres | Developed
MD-N24019EM0_4884_0000(CBWS) | Canopy over Turf | 81.0846 | acres | Developed
MD-N24035EM2_4100_0001(CBWS) | Canopy over Turf | 82.2903 | acres | Developed
MD-N24047EL3_5970_0000(CBWS) | Canopy over Turf | 82.8049 | acres | Developed
MD-N24019EM0_4885_0000(CBWS) | Canopy over Turf | 83.0132 | acres | Developed
MD-N24039EL0_6010_0000(CBWS) | Canopy over Turf | 83.3047 | acres | Developed
VA-N51193PL0_6141_0000(CBWS) | Canopy over Turf | 83.4067 | acres | Developed
MD-N24019EM0_4888_0000(CBWS) | Canopy over Turf | 83.8713 | acres | Developed
MD-N24045EL0_5760_0000(CBWS) | Canopy over Turf | 84.0844 | acres | Developed
MD-N24019EL0_4592_0000(CBWS) | Canopy over Turf | 84.2328 | acres | Developed
MD-N24019EM0_4890_0000(CBWS) | Canopy over Turf | 84.9741 | acres | Developed
VA-N51700JB0_7390_0000(CBWS) | Canopy over Turf | 85.0599 | acres | Developed
MD-N24019EM0_4887_0000(CBWS) | Canopy over Turf | 85.1039 | acres | Developed
VA-N51115YL0_6872_0000(CBWS) | Canopy over Turf | 85.612 | acres | Developed
MD-N24039EL0_5890_0000(CBWS) | Canopy over Turf | 85.8345 | acres | Developed
MD-N24003WL0_4393_0000(CBWS) | Canopy over Turf | 86.5832 | acres | Developed
MD-N24035EU2_3520_0001(CBWS) | Canopy over Turf | 86.9535 | acres | Developed
MD-N24035EU0_3720_0000(CBWS) | Canopy over Turf | 88.0065 | acres | Developed
MD-N24035EU0_4490_0000(CBWS) | Canopy over Turf | 88.0695 | acres | Developed
MD-N24029EU0_4125_0000(CBWS) | Canopy over Turf | 88.4167 | acres | Developed
MD-N24047EL2_5110_5270(CBWS) | Canopy over Turf | 88.4966 | acres | Developed
VA-N51131EL0_7220_0000(CBWS) | Canopy over Turf | 88.7742 | acres | Developed
MD-N24035EU0_3722_0000(CBWS) | Canopy over Turf | 89.1465 | acres | Developed
MD-N24039EL0_5762_0000(CBWS) | Canopy over Turf | 89.1964 | acres | Developed
MD-N24045EL0_5762_0000(CBWS) | Canopy over Turf | 90.3648 | acres | Developed
MD-N24035EU0_4872_0000(CBWS) | Canopy over Turf | 91.0105 | acres | Developed
MD-N24029EU0_4014_0000(CBWS) | Canopy over Turf | 91.1171 | acres | Developed
VA-N51001EL0_6610_0000(CBWS) | Canopy over Turf | 91.324 | acres | Developed
VA-N51550JB0_7383_0000(CBWS) | Canopy over Turf | 91.492 | acres | Developed
VA-N51115YL0_6870_0000(CBWS) | Canopy over Turf | 91.512 | acres | Developed
MD-N24047EL3_5972_0000(CBWS) | Canopy over Turf | 91.6074 | acres | Developed
VA-N51101YP0_6783_0000(CBWS) | Canopy over Turf | 91.6075 | acres | Developed
MD-N24019EM0_4889_0000(CBWS) | Canopy over Turf | 91.8649 | acres | Developed
VA-N51087JB0_7071_0000(CBWS) | Canopy over Turf | 92.9286 | acres | Developed
MD-N24035EU0_3700_0000(CBWS) | Canopy over Turf | 93.2795 | acres | Developed
VA-N51800JB0_7383_0000(CBWS) | Canopy over Turf | 94.2095 | acres | Developed
MD-N24045EL0_5761_0000(CBWS) | Canopy over Turf | 94.5391 | acres | Developed
VA-N51179PL0_5495_0000(CBWS) | Canopy over Turf | 94.5405 | acres | Developed
VA-N51131EL0_6610_0000(CBWS) | Canopy over Turf | 94.6953 | acres | Developed
MD-N24039EL0_5763_0000(CBWS) | Canopy over Turf | 95.357 | acres | Developed
MD-N24003WM0_3963_0000(CBWS) | Canopy over Turf | 95.363 | acres | Developed
VA-N51073YL0_6932_0000(CBWS) | Canopy over Turf | 95.5808 | acres | Developed
VA-N51101YM0_6621_0000(CBWS) | Canopy over Turf | 96.3743 | acres | Developed
MD-N24039EL0_6003_0000(CBWS) | Canopy over Turf | 96.4261 | acres | Developed
MD-N24047EL2_5270_0001(CBWS) | Canopy over Turf | 96.5622 | acres | Developed
MD-N24041EM2_4101_0000(CBWS) | Canopy over Turf | 97.2286 | acres | Developed
MD-N24035EU0_4491_0000(CBWS) | Canopy over Turf | 97.5243 | acres | Developed
MD-N24035EU0_3830_0001(CBWS) | Canopy over Turf | 98.3268 | acres | Developed
MD-N24045EL2_4634_0000(CBWS) | Canopy over Turf | 98.9684 | acres | Developed
MD-N24005WM0_3745_0000(CBWS) | Canopy over Turf | 99.2816 | acres | Developed
MD-N24047EL0_5271_0000(CBWS) | Canopy over Turf | 99.904 | acres | Developed
MD-N24045EL0_5767_0001(CBWS) | Canopy over Turf | 100.0575 | acres | Developed
MD-N24045EL2_5272_5270(CBWS) | Canopy over Turf | 100.1347 | acres | Developed
VA-N51131EL0_6920_0000(CBWS) | Canopy over Turf | 100.2929 | acres | Developed
MD-N24047EL3_5870_0000(CBWS) | Canopy over Turf | 100.5334 | acres | Developed
MD-N24035EU0_4121_0000(CBWS) | Canopy over Turf | 101.2562 | acres | Developed
VA-N51133PL0_6272_0000(CBWS) | Canopy over Turf | 102.3687 | acres | Developed
MD-N24003WL0_4425_0000(CBWS) | Canopy over Turf | 102.6152 | acres | Developed
MD-N24039EL0_6001_0000(CBWS) | Canopy over Turf | 103.4463 | acres | Developed
MD-N24015EU0_3361_0000(CBWS) | Canopy over Turf | 104.0413 | acres | Developed
VA-N51740JB0_7383_0000(CBWS) | Canopy over Turf | 104.2016 | acres | Developed
VA-N51097YL0_6930_0000(CBWS) | Canopy over Turf | 106.094 | acres | Developed
MD-N24041EU0_4470_0000(CBWS) | Canopy over Turf | 106.2458 | acres | Developed
MD-N24003WL0_4390_0000(CBWS) | Canopy over Turf | 106.338 | acres | Developed
MD-N24039EL0_6002_0000(CBWS) | Canopy over Turf | 106.9929 | acres | Developed
VA-N51085YP4_6720_6750(CBWS) | Canopy over Turf | 106.9963 | acres | Developed
MD-N24041EM0_4870_0000(CBWS) | Canopy over Turf | 107.373 | acres | Developed
VA-N51033YP4_6750_0001(CBWS) | Canopy over Turf | 107.9141 | acres | Developed
VA-N51085JL7_6800_7070(CBWS) | Canopy over Turf | 108.289 | acres | Developed
MD-N24029EU0_4122_0000(CBWS) | Canopy over Turf | 108.6165 | acres | Developed
VA-N51099PL0_5922_0000(CBWS) | Canopy over Turf | 109.0176 | acres | Developed
MD-N24029EU0_4123_0000(CBWS) | Canopy over Turf | 109.089 | acres | Developed
VA-N51085YP3_6670_6720(CBWS) | Canopy over Turf | 109.3525 | acres | Developed
MD-N24041EU0_4700_0000(CBWS) | Canopy over Turf | 109.6029 | acres | Developed
MD-N24039EL3_5971_0000(CBWS) | Canopy over Turf | 109.8267 | acres | Developed
MD-N24005WM0_3965_0000(CBWS) | Canopy over Turf | 110.2151 | acres | Developed
MD-N24041EM0_4324_0000(CBWS) | Canopy over Turf | 110.3379 | acres | Developed
MD-N24011EM2_4101_0000(CBWS) | Canopy over Turf | 111.2008 | acres | Developed
MD-N24003WL0_4770_0000(CBWS) | Canopy over Turf | 111.3508 | acres | Developed
MD-N24039EL0_5893_0000(CBWS) | Canopy over Turf | 111.5957 | acres | Developed
MD-N24029EU0_4120_0000(CBWS) | Canopy over Turf | 111.7474 | acres | Developed
MD-N24025WU0_3160_0000(CBWS) | Canopy over Turf | 112.3453 | acres | Developed
MD-N24041EU0_4873_0000(CBWS) | Canopy over Turf | 114.0871 | acres | Developed
VA-N51740JB0_7390_0000(CBWS) | Canopy over Turf | 114.9845 | acres | Developed
VA-N51165PS2_6420_6360(CBWS) | Canopy over Turf | 115.7672 | acres | Developed
MD-N24029EU0_4016_0000(CBWS) | Canopy over Turf | 116.3343 | acres | Developed
NY-N36003SU2_0620_0580(CBWS) | Canopy over Turf | 117.1228 | acres | Developed
VA-N51193PL0_6100_0000(CBWS) | Canopy over Turf | 117.8185 | acres | Developed
VA-N51133PL0_6271_0000(CBWS) | Canopy over Turf | 117.8203 | acres | Developed
MD-N24003WL0_4391_0000(CBWS) | Canopy over Turf | 117.9538 | acres | Developed
MD-N24035EU0_4124_0000(CBWS) | Canopy over Turf | 117.9552 | acres | Developed
MD-N24041EU0_4550_0000(CBWS) | Canopy over Turf | 118.0125 | acres | Developed
VA-N51085YP3_6700_6670(CBWS) | Canopy over Turf | 118.3391 | acres | Developed
VA-N51683PL3_5360_5250(CBWS) | Canopy over Turf | 119.0478 | acres | Developed
NY-N36017SU2_0070_0090(CBWS) | Canopy over Turf | 119.6348 | acres | Developed
MD-N24041EM0_4874_0000(CBWS) | Canopy over Turf | 121.3277 | acres | Developed
VA-N51193RL1_6322_0000(CBWS) | Canopy over Turf | 122.9052 | acres | Developed
MD-N24035EU0_4475_0000(CBWS) | Canopy over Turf | 123.879 | acres | Developed
MD-N24035EU0_4030_0000(CBWS) | Canopy over Turf | 124.1735 | acres | Developed
VA-N51103RL0_6450_0000(CBWS) | Canopy over Turf | 124.7961 | acres | Developed
MD-N24041EM0_4871_0000(CBWS) | Canopy over Turf | 125.05 | acres | Developed
MD-N24003WL0_4772_0000(CBWS) | Canopy over Turf | 125.7536 | acres | Developed
VA-N51133RL0_6501_0000(CBWS) | Canopy over Turf | 126.1169 | acres | Developed
VA-N51099PL0_5923_0000(CBWS) | Canopy over Turf | 126.3978 | acres | Developed
VA-N51085YP3_6330_6700(CBWS) | Canopy over Turf | 126.5045 | acres | Developed
VA-N51057YL2_6580_0001(CBWS) | Canopy over Turf | 126.6195 | acres | Developed
VA-N51087JB3_6820_7053(CBWS) | Canopy over Turf | 126.8884 | acres | Developed
VA-N51199JB0_7390_0000(CBWS) | Canopy over Turf | 128.2388 | acres | Developed
VA-N51740JB0_7397_0000(CBWS) | Canopy over Turf | 128.4679 | acres | Developed
MD-N24005WU0_3540_0000(CBWS) | Canopy over Turf | 129.2008 | acres | Developed
MD-N24005WM0_3964_0000(CBWS) | Canopy over Turf | 130.8033 | acres | Developed
MD-N24041EU0_4474_0000(CBWS) | Canopy over Turf | 132.0033 | acres | Developed
MD-N24037PL0_6020_0000(CBWS) | Canopy over Turf | 133.0157 | acres | Developed
VA-N51193RL0_6501_0000(CBWS) | Canopy over Turf | 134.1268 | acres | Developed
MD-N24037PL0_5951_0000(CBWS) | Canopy over Turf | 134.6328 | acres | Developed
MD-N24029EU2_3520_0001(CBWS) | Canopy over Turf | 134.9081 | acres | Developed
DE-N10003EU0_3361_0000(CBWS) | Canopy over Turf | 135.2934 | acres | Developed
VA-N51740JB0_7399_0000(CBWS) | Canopy over Turf | 135.4466 | acres | Developed
VA-N51073YL0_7010_0000(CBWS) | Canopy over Turf | 136.3982 | acres | Developed
VA-N51036JB0_7074_0000(CBWS) | Canopy over Turf | 137.0803 | acres | Developed
MD-N24005WM0_3742_0000(CBWS) | Canopy over Turf | 137.877 | acres | Developed
VA-N51017JU1_6340_6650(CBWS) | Canopy over Turf | 139.1437 | acres | Developed
VA-N51033YP3_6670_6720(CBWS) | Canopy over Turf | 139.2919 | acres | Developed
MD-N24035EU0_4472_0000(CBWS) | Canopy over Turf | 139.8515 | acres | Developed
VA-N51041JB0_7076_0000(CBWS) | Canopy over Turf | 140.1935 | acres | Developed
PA-H42013SW3_1870_1800(CBWS) | Canopy over Turf | 140.3075 | acres | Developed
VA-N51041JA5_7520_0000(CBWS) | Canopy over Turf | 141.6667 | acres | Developed
MD-N24041EU0_4475_0000(CBWS) | Canopy over Turf | 142.0066 | acres | Developed
VA-N51087JB0_7073_0000(CBWS) | Canopy over Turf | 142.9701 | acres | Developed
MD-N24041EM0_4882_0000(CBWS) | Canopy over Turf | 143.2412 | acres | Developed
MD-N24017PL0_5670_0000(CBWS) | Canopy over Turf | 144.2921 | acres | Developed
MD-N24035EU0_4120_0000(CBWS) | Canopy over Turf | 144.313 | acres | Developed
DE-N10003EU0_3010_0000(CBWS) | Canopy over Turf | 144.3806 | acres | Developed
PA-N42041SL2_2540_2370(CBWS) | Canopy over Turf | 145.7965 | acres | Developed
VA-N51101YM0_6622_0000(CBWS) | Canopy over Turf | 146.9049 | acres | Developed
MD-N24029EU0_4013_0000(CBWS) | Canopy over Turf | 147.5202 | acres | Developed
VA-N51109YP3_6330_6700(CBWS) | Canopy over Turf | 148.4967 | acres | Developed
MD-N24037PL0_5510_0001(CBWS) | Canopy over Turf | 149.4482 | acres | Developed
MD-N24047EL3_5971_0000(CBWS) | Canopy over Turf | 149.6355 | acres | Developed
MD-N24035EU0_4470_0000(CBWS) | Canopy over Turf | 149.7514 | acres | Developed
VA-N51097YL2_6580_0001(CBWS) | Canopy over Turf | 149.9424 | acres | Developed
VA-N51149JA5_7460_0000(CBWS) | Canopy over Turf | 150.0954 | acres | Developed
VA-N51073YL0_6872_0000(CBWS) | Canopy over Turf | 150.3811 | acres | Developed
MD-N24033PL2_5300_5630(CBWS) | Canopy over Turf | 151.7801 | acres | Developed
MD-N24003WL0_4394_0000(CBWS) | Canopy over Turf | 152.378 | acres | Developed
VA-N51085JB3_6820_7053(CBWS) | Canopy over Turf | 152.5302 | acres | Developed
VA-N51033YM3_6430_6620(CBWS) | Canopy over Turf | 153.0296 | acres | Developed
VA-N51033YP4_6720_6750(CBWS) | Canopy over Turf | 153.3161 | acres | Developed
VA-N51760JB0_7071_0000(CBWS) | Canopy over Turf | 153.4566 | acres | Developed
MD-N24029EU0_4011_0000(CBWS) | Canopy over Turf | 154.207 | acres | Developed
MD-N24035EU0_4260_0000(CBWS) | Canopy over Turf | 154.3712 | acres | Developed
MD-N24025WU0_3251_0000(CBWS) | Canopy over Turf | 155.0023 | acres | Developed
VA-N51036JB0_7050_0000(CBWS) | Canopy over Turf | 155.0869 | acres | Developed
MD-N24037PL0_5980_0000(CBWS) | Canopy over Turf | 156.0646 | acres | Developed
VA-N51101YP4_6750_0001(CBWS) | Canopy over Turf | 156.2419 | acres | Developed
MD-N24003WL0_4420_0000(CBWS) | Canopy over Turf | 156.7103 | acres | Developed
VA-N51041JA4_7470_7480(CBWS) | Canopy over Turf | 157.3145 | acres | Developed
VA-N51097YM0_6621_0000(CBWS) | Canopy over Turf | 158.2706 | acres | Developed
VA-N51101YP4_6720_6750(CBWS) | Canopy over Turf | 158.412 | acres | Developed
MD-N24003WM0_3962_0000(CBWS) | Canopy over Turf | 159.1065 | acres | Developed
VA-N51119YL2_6580_0001(CBWS) | Canopy over Turf | 159.4214 | acres | Developed
VA-N51153PL1_5690_0001(CBWS) | Canopy over Turf | 159.7681 | acres | Developed
VA-N51073YL0_6930_0000(CBWS) | Canopy over Turf | 159.9568 | acres | Developed
VA-N51057RL5_6072_0000(CBWS) | Canopy over Turf | 160.7032 | acres | Developed
VA-N51127YP0_6783_0000(CBWS) | Canopy over Turf | 160.816 | acres | Developed
VA-N51085YP4_6750_0001(CBWS) | Canopy over Turf | 162.1759 | acres | Developed
VA-N51115YL0_6581_0000(CBWS) | Canopy over Turf | 162.2341 | acres | Developed
PA-N42015SU2_0450_0720(CBWS) | Canopy over Turf | 162.3757 | acres | Developed
DE-N10003EU0_3201_0000(CBWS) | Canopy over Turf | 162.6207 | acres | Developed
VA-N51135JA2_7570_7480(CBWS) | Canopy over Turf | 163.0047 | acres | Developed
VA-N51033YM4_6620_0001(CBWS) | Canopy over Turf | 163.2816 | acres | Developed
VA-N51095JB0_7390_0000(CBWS) | Canopy over Turf | 163.4407 | acres | Developed
VA-N51049JL1_7170_6800(CBWS) | Canopy over Turf | 163.9882 | acres | Developed
VA-N51103RL0_6531_0000(CBWS) | Canopy over Turf | 166.1347 | acres | Developed
MD-N24017PL0_5930_0000(CBWS) | Canopy over Turf | 166.3142 | acres | Developed
VA-N51093JB2_7800_0001(CBWS) | Canopy over Turf | 167.7888 | acres | Developed
MD-N24003WL0_4601_0000(CBWS) | Canopy over Turf | 167.9098 | acres | Developed
MD-N24003WM0_3966_0000(CBWS) | Canopy over Turf | 168.3 | acres | Developed
MD-N24005WU0_3820_0000(CBWS) | Canopy over Turf | 169.0359 | acres | Developed
NY-N36107SU5_0600_0750(CBWS) | Canopy over Turf | 169.0802 | acres | Developed
VA-N51047RU3_6170_6040(CBWS) | Canopy over Turf | 169.2148 | acres | Developed
VA-N51036JB0_7073_0000(CBWS) | Canopy over Turf | 170.9048 | acres | Developed
VA-N51097YM0_6623_0000(CBWS) | Canopy over Turf | 171.715 | acres | Developed
VA-N51135JA4_7280_7340(CBWS) | Canopy over Turf | 171.8034 | acres | Developed
MD-N24037WL0_5880_0000(CBWS) | Canopy over Turf | 172.3087 | acres | Developed
DC-N11001PL7_4940_0000(CBWS) | Canopy over Turf | 172.6885 | acres | Developed
PA-N42075SL4_2240_2310(CBWS) | Canopy over Turf | 172.7221 | acres | Developed
PA-N42097SW7_1640_1680(CBWS) | Canopy over Turf | 173.3607 | acres | Developed
VA-N51065YP3_6470_6690(CBWS) | Canopy over Turf | 173.7312 | acres | Developed
MD-N24035EU0_4473_0000(CBWS) | Canopy over Turf | 174.2589 | acres | Developed
VA-N51085YP0_6860_6840(CBWS) | Canopy over Turf | 175.0346 | acres | Developed
MD-N24015EU0_3200_0000(CBWS) | Canopy over Turf | 175.7444 | acres | Developed
VA-N51670JB0_7074_0000(CBWS) | Canopy over Turf | 176.1289 | acres | Developed
VA-N51053JA5_7520_0000(CBWS) | Canopy over Turf | 176.1879 | acres | Developed
VA-N51101YP0_6781_0000(CBWS) | Canopy over Turf | 176.6189 | acres | Developed
VA-N51193RL1_6180_0001(CBWS) | Canopy over Turf | 177.4542 | acres | Developed
VA-N51073YL2_6580_0001(CBWS) | Canopy over Turf | 177.7847 | acres | Developed
VA-N51145JL1_7170_6800(CBWS) | Canopy over Turf | 178.3539 | acres | Developed
MD-N24033PL1_5230_0001(CBWS) | Canopy over Turf | 178.4909 | acres | Developed
VA-N51840PU2_4730_4220(CBWS) | Canopy over Turf | 178.7227 | acres | Developed
VA-N51193PL0_6140_0000(CBWS) | Canopy over Turf | 180.0473 | acres | Developed
VA-N51710JB0_7394_0000(CBWS) | Canopy over Turf | 180.056 | acres | Developed
VA-N51109YP3_6690_6720(CBWS) | Canopy over Turf | 180.1637 | acres | Developed
VA-N51033YM2_6120_6430(CBWS) | Canopy over Turf | 180.2388 | acres | Developed
VA-N51800JB0_7760_0000(CBWS) | Canopy over Turf | 180.3738 | acres | Developed
VA-N51127YP0_6781_0000(CBWS) | Canopy over Turf | 180.5577 | acres | Developed
VA-N51087JL7_6800_7070(CBWS) | Canopy over Turf | 180.6128 | acres | Developed
VA-N51059PL0_5252_0000(CBWS) | Canopy over Turf | 180.7871 | acres | Developed
VA-N51119RL0_6531_0000(CBWS) | Canopy over Turf | 181.0781 | acres | Developed
MD-N24029EU0_3720_0000(CBWS) | Canopy over Turf | 182.5488 | acres | Developed
DE-N10003EU1_2983_0000(CBWS) | Canopy over Turf | 182.7967 | acres | Developed
MD-N24003WM0_3961_0000(CBWS) | Canopy over Turf | 182.9763 | acres | Developed
VA-N51101YM4_6620_0001(CBWS) | Canopy over Turf | 183.4546 | acres | Developed
WV-N54037PU2_3900_3750(CBWS) | Canopy over Turf | 184.1715 | acres | Developed
VA-N51036JB3_6820_7053(CBWS) | Canopy over Turf | 184.6006 | acres | Developed
VA-N51085YP1_6570_6680(CBWS) | Canopy over Turf | 184.907 | acres | Developed
PA-N42097SL8_1760_1780(CBWS) | Canopy over Turf | 187.2067 | acres | Developed
VA-N51097YM0_6622_0000(CBWS) | Canopy over Turf | 188.8076 | acres | Developed
VA-N51193RL5_6071_0000(CBWS) | Canopy over Turf | 189.4139 | acres | Developed
VA-N51103RL0_6500_0000(CBWS) | Canopy over Turf | 190.0176 | acres | Developed
VA-N51177YM3_6430_6620(CBWS) | Canopy over Turf | 190.3182 | acres | Developed
VA-N51033YM1_6370_6620(CBWS) | Canopy over Turf | 190.4996 | acres | Developed
VA-N51097YM4_6620_0001(CBWS) | Canopy over Turf | 191.1822 | acres | Developed
VA-N51159RL5_6072_0000(CBWS) | Canopy over Turf | 191.5099 | acres | Developed
MD-N24035EU0_4471_0000(CBWS) | Canopy over Turf | 191.7179 | acres | Developed
VA-N51085YP3_6690_6720(CBWS) | Canopy over Turf | 192.2282 | acres | Developed
VA-N51193PL0_6130_0000(CBWS) | Canopy over Turf | 193.1052 | acres | Developed
VA-N51109YP1_6570_6680(CBWS) | Canopy over Turf | 193.2911 | acres | Developed
MD-N24017PL0_5290_0000(CBWS) | Canopy over Turf | 193.396 | acres | Developed
VA-N51800JB1_8090_0001(CBWS) | Canopy over Turf | 193.4521 | acres | Developed
VA-N51133RL0_6450_0000(CBWS) | Canopy over Turf | 193.4565 | acres | Developed
VA-N51101YM0_6623_0000(CBWS) | Canopy over Turf | 193.9346 | acres | Developed
VA-N51570JA2_7290_0001(CBWS) | Canopy over Turf | 194.3196 | acres | Developed
VA-N51007JA2_7570_7480(CBWS) | Canopy over Turf | 194.5828 | acres | Developed
MD-N24037XL0_4956_0000(CBWS) | Canopy over Turf | 194.7397 | acres | Developed
VA-N51049JL7_7030_6800(CBWS) | Canopy over Turf | 194.9574 | acres | Developed
PA-N42013SJ2_2570_2660(CBWS) | Canopy over Turf | 194.9781 | acres | Developed
VA-N51199JB0_7391_0000(CBWS) | Canopy over Turf | 195.4525 | acres | Developed
VA-N51015PS2_6420_6360(CBWS) | Canopy over Turf | 195.601 | acres | Developed
MD-N24009XL3_4952_0000(CBWS) | Canopy over Turf | 195.8127 | acres | Developed
MD-N24039EL3_5970_0000(CBWS) | Canopy over Turf | 195.8287 | acres | Developed
VA-N51057RL0_6501_0000(CBWS) | Canopy over Turf | 195.9873 | acres | Developed
VA-N51181JB0_7390_0000(CBWS) | Canopy over Turf | 196.1901 | acres | Developed
VA-N51570JA5_7520_0000(CBWS) | Canopy over Turf | 196.2247 | acres | Developed
VA-N51133PL0_6270_0000(CBWS) | Canopy over Turf | 196.302 | acres | Developed
NY-N36007SU2_0280_0430(CBWS) | Canopy over Turf | 197.0518 | acres | Developed
VA-N51510PL7_4980_0000(CBWS) | Canopy over Turf | 197.0769 | acres | Developed
VA-N51057RL5_6071_0000(CBWS) | Canopy over Turf | 197.7912 | acres | Developed
VA-N51095JB0_7051_0001(CBWS) | Canopy over Turf | 198.0523 | acres | Developed
MD-N24029EU0_3700_0000(CBWS) | Canopy over Turf | 198.3167 | acres | Developed
VA-N51049JL6_6970_6740(CBWS) | Canopy over Turf | 199.7594 | acres | Developed
VA-N51085YP5_6780_0000(CBWS) | Canopy over Turf | 200.0564 | acres | Developed
VA-N51033YP3_6330_6700(CBWS) | Canopy over Turf | 200.4399 | acres | Developed
MD-N24035EU0_4474_0000(CBWS) | Canopy over Turf | 200.5016 | acres | Developed
VA-N51095JB0_7052_0001(CBWS) | Canopy over Turf | 201.5608 | acres | Developed
VA-N51007JA4_7470_7480(CBWS) | Canopy over Turf | 201.58 | acres | Developed
MD-N24015EU0_3201_0000(CBWS) | Canopy over Turf | 202.3804 | acres | Developed
MD-N24037PL0_5950_0000(CBWS) | Canopy over Turf | 202.4128 | acres | Developed
DE-N10003EU1_2981_0000(CBWS) | Canopy over Turf | 203.4862 | acres | Developed
VA-N51510PL7_4963_0000(CBWS) | Canopy over Turf | 204.0415 | acres | Developed
VA-N51073YL0_6581_0000(CBWS) | Canopy over Turf | 205.1684 | acres | Developed
VA-N51099PL0_6100_0000(CBWS) | Canopy over Turf | 206.1989 | acres | Developed
VA-N51127JB3_6820_7053(CBWS) | Canopy over Turf | 206.23 | acres | Developed
VA-N51033YP3_6700_6670(CBWS) | Canopy over Turf | 206.3646 | acres | Developed
PA-N42033SW4_1490_1400(CBWS) | Canopy over Turf | 206.5317 | acres | Developed
VA-N51119YL0_6581_0000(CBWS) | Canopy over Turf | 207.2996 | acres | Developed
VA-N51007JA1_7600_7570(CBWS) | Canopy over Turf | 207.5474 | acres | Developed
VA-N51101YP5_6780_0000(CBWS) | Canopy over Turf | 207.919 | acres | Developed
VA-N51057RL5_6321_0000(CBWS) | Canopy over Turf | 208.6872 | acres | Developed
MD-N24037WL0_4924_0000(CBWS) | Canopy over Turf | 210.6435 | acres | Developed
PA-N42013SW3_1920_1750(CBWS) | Canopy over Turf | 211.1151 | acres | Developed
VA-N51127JB3_7053_0001(CBWS) | Canopy over Turf | 211.9425 | acres | Developed
VA-N51159RL1_6322_0000(CBWS) | Canopy over Turf | 212.9583 | acres | Developed
VA-N51085YP0_6840_0001(CBWS) | Canopy over Turf | 213.0037 | acres | Developed
MD-N24029EU0_3572_0000(CBWS) | Canopy over Turf | 213.2556 | acres | Developed
VA-N51101YM3_6430_6620(CBWS) | Canopy over Turf | 214.107 | acres | Developed
MD-N24017PL0_5860_0000(CBWS) | Canopy over Turf | 214.4654 | acres | Developed
MD-N24029EU0_4015_0000(CBWS) | Canopy over Turf | 214.6283 | acres | Developed
NY-N36107SU3_0590_0540(CBWS) | Canopy over Turf | 215.1224 | acres | Developed
MD-N24009XL0_5343_0000(CBWS) | Canopy over Turf | 215.5105 | acres | Developed
VA-N51097YM1_6370_6620(CBWS) | Canopy over Turf | 216.0603 | acres | Developed
VA-N51036JB3_7053_0001(CBWS) | Canopy over Turf | 216.313 | acres | Developed
MD-N24017PL0_5585_0000(CBWS) | Canopy over Turf | 216.3668 | acres | Developed
VA-N51085YP3_6470_6690(CBWS) | Canopy over Turf | 216.959 | acres | Developed
DC-N11001PL7_4942_0000(CBWS) | Canopy over Turf | 217.9814 | acres | Developed
MD-N24003XU3_4650_0001(CBWS) | Canopy over Turf | 218.2366 | acres | Developed
PA-N42041PU2_2790_3290(CBWS) | Canopy over Turf | 219.4655 | acres | Developed
MD-N24017PL0_5710_0001(CBWS) | Canopy over Turf | 220.2881 | acres | Developed
VA-N51800JB0_7390_0000(CBWS) | Canopy over Turf | 220.3474 | acres | Developed
PA-H42113SU2_0990_0950(CBWS) | Canopy over Turf | 220.5172 | acres | Developed
MD-N24017PL0_5720_0001(CBWS) | Canopy over Turf | 220.6288 | acres | Developed
VA-N51101YP0_6782_0000(CBWS) | Canopy over Turf | 221.6898 | acres | Developed
MD-N24037PL0_6110_0000(CBWS) | Canopy over Turf | 221.6938 | acres | Developed
PA-N42055PU3_3290_3390(CBWS) | Canopy over Turf | 221.7506 | acres | Developed
PA-N42081SW3_1580_1440(CBWS) | Canopy over Turf | 221.8846 | acres | Developed
MD-N24033PL0_5390_0000(CBWS) | Canopy over Turf | 222.2375 | acres | Developed
VA-N51041JA5_7480_0001(CBWS) | Canopy over Turf | 222.8689 | acres | Developed
VA-N51099PL0_5920_0000(CBWS) | Canopy over Turf | 223.0743 | acres | Developed
NY-N36101SU5_0650_0530(CBWS) | Canopy over Turf | 223.5139 | acres | Developed
VA-N51041JA2_7290_0001(CBWS) | Canopy over Turf | 225.535 | acres | Developed
VA-N51007JA2_7410_7470(CBWS) | Canopy over Turf | 225.7747 | acres | Developed
VA-N51135JA1_7600_7570(CBWS) | Canopy over Turf | 226.4173 | acres | Developed
VA-N51041JA0_7291_7290(CBWS) | Canopy over Turf | 226.8637 | acres | Developed
MD-N24033XL3_4952_0000(CBWS) | Canopy over Turf | 227.3619 | acres | Developed
VA-N51007JA5_7480_0001(CBWS) | Canopy over Turf | 227.7719 | acres | Developed
VA-N51033RL5_6070_0000(CBWS) | Canopy over Turf | 229.6247 | acres | Developed
NY-N36023SU4_0350_0420(CBWS) | Canopy over Turf | 229.9643 | acres | Developed
MD-N24009XL0_5346_0000(CBWS) | Canopy over Turf | 230.3623 | acres | Developed
VA-N51165PS4_6360_5840(CBWS) | Canopy over Turf | 231.3036 | acres | Developed
VA-N51049JL7_7100_7030(CBWS) | Canopy over Turf | 231.5293 | acres | Developed
VA-N51041JB0_7071_0000(CBWS) | Canopy over Turf | 232.0358 | acres | Developed
VA-N51095JB0_7050_0000(CBWS) | Canopy over Turf | 232.0405 | acres | Developed
MD-N24003WL0_4602_0000(CBWS) | Canopy over Turf | 232.4154 | acres | Developed
VA-N51199YL0_6931_0000(CBWS) | Canopy over Turf | 232.7122 | acres | Developed
VA-N51049JA4_7280_7340(CBWS) | Canopy over Turf | 233.1655 | acres | Developed
VA-N51041JA4_7340_7470(CBWS) | Canopy over Turf | 233.7101 | acres | Developed
VA-N51730JA5_7520_0000(CBWS) | Canopy over Turf | 234.6239 | acres | Developed
VA-N51049JL3_7020_7100(CBWS) | Canopy over Turf | 235.6177 | acres | Developed
MD-N24033PL0_5290_0000(CBWS) | Canopy over Turf | 235.7855 | acres | Developed
PA-N42081SW2_1000_1110(CBWS) | Canopy over Turf | 235.9128 | acres | Developed
VA-N51041JB0_7073_0000(CBWS) | Canopy over Turf | 236.277 | acres | Developed
MD-N24510WM0_3964_0000(CBWS) | Canopy over Turf | 236.3523 | acres | Developed
VA-N51133PL0_6140_0000(CBWS) | Canopy over Turf | 236.8766 | acres | Developed
VA-N51145JA4_7340_7470(CBWS) | Canopy over Turf | 237.1338 | acres | Developed
VA-N51600PM7_4580_4820(CBWS) | Canopy over Turf | 237.3388 | acres | Developed
VA-N51127YP5_6780_0000(CBWS) | Canopy over Turf | 237.5417 | acres | Developed
MD-N24037PL0_6060_0000(CBWS) | Canopy over Turf | 237.5531 | acres | Developed
VA-N51135JA2_7410_7470(CBWS) | Canopy over Turf | 237.6211 | acres | Developed
VA-N51181JB0_7392_0000(CBWS) | Canopy over Turf | 237.9188 | acres | Developed
MD-N24029EU0_3724_0000(CBWS) | Canopy over Turf | 238.5748 | acres | Developed
VA-N51007JA4_7280_7340(CBWS) | Canopy over Turf | 238.8207 | acres | Developed
VA-N51059PL7_4981_0000(CBWS) | Canopy over Turf | 239.0876 | acres | Developed
PA-N42061SJ4_2660_2360(CBWS) | Canopy over Turf | 239.2623 | acres | Developed
VA-N51103RL0_6530_0000(CBWS) | Canopy over Turf | 239.4214 | acres | Developed
VA-N51127YP0_6782_0000(CBWS) | Canopy over Turf | 242.8684 | acres | Developed
VA-N51119RL0_6500_0000(CBWS) | Canopy over Turf | 243.109 | acres | Developed
VA-N51057RL5_6070_0000(CBWS) | Canopy over Turf | 243.2675 | acres | Developed
VA-N51109JL7_6800_7070(CBWS) | Canopy over Turf | 243.3159 | acres | Developed
PA-N42127SU3_0970_1120(CBWS) | Canopy over Turf | 243.6606 | acres | Developed
VA-N51049JL6_6740_7100(CBWS) | Canopy over Turf | 244.1087 | acres | Developed
VA-N51005JU3_7490_7400(CBWS) | Canopy over Turf | 244.2249 | acres | Developed
MD-N24017PL2_5300_5630(CBWS) | Canopy over Turf | 244.3494 | acres | Developed
VA-N51109JL4_6710_6740(CBWS) | Canopy over Turf | 244.3929 | acres | Developed
VA-L51157RU3_5610_5640(CBWS) | Canopy over Turf | 244.7632 | acres | Developed
VA-N51075YP3_6470_6690(CBWS) | Canopy over Turf | 247.604 | acres | Developed
MD-N24017PL0_5790_0000(CBWS) | Canopy over Turf | 248.3418 | acres | Developed
VA-N51061PL2_5470_5360(CBWS) | Canopy over Turf | 248.4346 | acres | Developed
MD-N24005WU0_3821_0000(CBWS) | Canopy over Turf | 249.4622 | acres | Developed
PA-N42047SW5_1540_1400(CBWS) | Canopy over Turf | 249.5668 | acres | Developed
VA-N51095YL0_6930_0000(CBWS) | Canopy over Turf | 251.5341 | acres | Developed
VA-N51177YP3_6330_6700(CBWS) | Canopy over Turf | 252.4401 | acres | Developed
VA-N51015PS2_6490_6420(CBWS) | Canopy over Turf | 252.6235 | acres | Developed
VA-N51145JA4_7280_7340(CBWS) | Canopy over Turf | 252.6913 | acres | Developed
VA-N51145JL7_7030_6800(CBWS) | Canopy over Turf | 252.7712 | acres | Developed
MD-N24003WL0_4392_0000(CBWS) | Canopy over Turf | 253.3911 | acres | Developed
VA-N51145JA0_7291_7290(CBWS) | Canopy over Turf | 254.0099 | acres | Developed
MD-N24005WM0_3743_0000(CBWS) | Canopy over Turf | 254.9097 | acres | Developed
VA-N51193RL5_6070_0000(CBWS) | Canopy over Turf | 255.0035 | acres | Developed
VA-N51059PL7_4984_0000(CBWS) | Canopy over Turf | 255.2999 | acres | Developed
VA-N51149JA5_7520_0000(CBWS) | Canopy over Turf | 257.1571 | acres | Developed
VA-N51061RU4_5640_6030(CBWS) | Canopy over Turf | 257.2185 | acres | Developed
VA-N51085YP1_6680_6670(CBWS) | Canopy over Turf | 257.4696 | acres | Developed
VA-N51800JB2_7800_0001(CBWS) | Canopy over Turf | 257.4722 | acres | Developed
VA-N51127JB0_7050_0000(CBWS) | Canopy over Turf | 257.5198 | acres | Developed
MD-N24017PL1_5230_0001(CBWS) | Canopy over Turf | 257.7918 | acres | Developed
VA-N51107PM7_4290_4200(CBWS) | Canopy over Turf | 258.9033 | acres | Developed
VA-N51036JB0_7270_0000(CBWS) | Canopy over Turf | 259.012 | acres | Developed
MD-N24029EU0_3361_0000(CBWS) | Canopy over Turf | 259.0954 | acres | Developed
MD-N24017PL0_5392_0000(CBWS) | Canopy over Turf | 259.16 | acres | Developed
VA-N51093JB0_7390_0000(CBWS) | Canopy over Turf | 259.3593 | acres | Developed
VA-N51177YM2_6120_6430(CBWS) | Canopy over Turf | 259.4537 | acres | Developed
MD-N24003WL0_4603_0000(CBWS) | Canopy over Turf | 260.07 | acres | Developed
MD-N24037PL0_5952_0000(CBWS) | Canopy over Turf | 260.5005 | acres | Developed
MD-N24017PL0_5391_0000(CBWS) | Canopy over Turf | 260.6622 | acres | Developed
MD-N24017PL0_5580_0000(CBWS) | Canopy over Turf | 261.9085 | acres | Developed
NY-N36017SU4_0350_0420(CBWS) | Canopy over Turf | 262.0687 | acres | Developed
NY-N36101SU3_0770_0690(CBWS) | Canopy over Turf | 262.1317 | acres | Developed
VA-N51145JL7_6800_7070(CBWS) | Canopy over Turf | 262.2629 | acres | Developed
VA-N51149JB0_7270_0000(CBWS) | Canopy over Turf | 263.2752 | acres | Developed
MD-N24017PL0_5450_0000(CBWS) | Canopy over Turf | 263.4856 | acres | Developed
VA-N51510PL7_4965_0000(CBWS) | Canopy over Turf | 263.5115 | acres | Developed
VA-N51057RL0_6500_0000(CBWS) | Canopy over Turf | 264.2579 | acres | Developed
VA-N51109JL6_6740_7100(CBWS) | Canopy over Turf | 264.5706 | acres | Developed
PA-N42029EU1_2810_0001(CBWS) | Canopy over Turf | 264.7436 | acres | Developed
MD-N24017PL0_5582_0000(CBWS) | Canopy over Turf | 264.7491 | acres | Developed
VA-N51135JA5_7480_0001(CBWS) | Canopy over Turf | 266.787 | acres | Developed
VA-N51127YL0_6930_0000(CBWS) | Canopy over Turf | 266.9653 | acres | Developed
VA-N51127JB0_7052_0001(CBWS) | Canopy over Turf | 266.9922 | acres | Developed
MD-N24003WL0_4421_0000(CBWS) | Canopy over Turf | 267.4679 | acres | Developed
DC-N11001PL7_4941_0000(CBWS) | Canopy over Turf | 269.3591 | acres | Developed
VA-N51047RU4_6040_6030(CBWS) | Canopy over Turf | 270.0861 | acres | Developed
MD-N24029EU0_3573_0000(CBWS) | Canopy over Turf | 270.1978 | acres | Developed
MD-N24003XU2_4270_4650(CBWS) | Canopy over Turf | 270.7973 | acres | Developed
MD-N24013PM3_3040_3340(CBWS) | Canopy over Turf | 271.0855 | acres | Developed
WV-N54037PU2_4220_3900(CBWS) | Canopy over Turf | 271.22 | acres | Developed
MD-N24009XL0_5341_0000(CBWS) | Canopy over Turf | 271.3223 | acres | Developed
MD-N24037PL0_5670_0000(CBWS) | Canopy over Turf | 271.9528 | acres | Developed
VA-N51159RL5_6321_0000(CBWS) | Canopy over Turf | 272.7334 | acres | Developed
VA-N51113RU2_6200_6170(CBWS) | Canopy over Turf | 274.0735 | acres | Developed
MD-N24003XL3_4712_0000(CBWS) | Canopy over Turf | 274.4731 | acres | Developed
MD-N24029EU0_4010_0000(CBWS) | Canopy over Turf | 275.1632 | acres | Developed
VA-N51109YP3_6470_6690(CBWS) | Canopy over Turf | 275.2077 | acres | Developed
VA-N51069PS4_5080_4380(CBWS) | Canopy over Turf | 276.1478 | acres | Developed
MD-N24031PM7_4620_4580(CBWS) | Canopy over Turf | 276.305 | acres | Developed
VA-N51181JB0_7072_0000(CBWS) | Canopy over Turf | 277.5578 | acres | Developed
VA-N51159RL0_6500_0000(CBWS) | Canopy over Turf | 278.1501 | acres | Developed
VA-N51670JA5_7460_0000(CBWS) | Canopy over Turf | 278.5699 | acres | Developed
PA-N42025SU2_1550_1620(CBWS) | Canopy over Turf | 279.7497 | acres | Developed
VA-N51159RL1_6180_0001(CBWS) | Canopy over Turf | 279.8208 | acres | Developed
VA-N51137YM2_6120_6430(CBWS) | Canopy over Turf | 280.1088 | acres | Developed
VA-N51053JA5_7480_0001(CBWS) | Canopy over Turf | 280.167 | acres | Developed
VA-N51199YL0_6930_0000(CBWS) | Canopy over Turf | 280.2555 | acres | Developed
VA-N51099RL5_6070_0000(CBWS) | Canopy over Turf | 280.2881 | acres | Developed
NY-N36023SU2_0160_0260(CBWS) | Canopy over Turf | 280.7499 | acres | Developed
MD-N24037PL0_5982_0000(CBWS) | Canopy over Turf | 281.552 | acres | Developed
VA-N51075JL7_6800_7070(CBWS) | Canopy over Turf | 283.0002 | acres | Developed
PA-L42079SU7_1140_1420(CBWS) | Canopy over Turf | 283.6668 | acres | Developed
VA-N51043PU2_4220_3900(CBWS) | Canopy over Turf | 284.9897 | acres | Developed
MD-N24510WM0_3960_0000(CBWS) | Canopy over Turf | 287.8418 | acres | Developed
PA-N42081SW6_1230_1440(CBWS) | Canopy over Turf | 289.3851 | acres | Developed
VA-N51057RL0_6540_0001(CBWS) | Canopy over Turf | 289.4898 | acres | Developed
MD-N24029EU0_3726_0001(CBWS) | Canopy over Turf | 290.651 | acres | Developed
NY-N36067SU2_0160_0260(CBWS) | Canopy over Turf | 290.7327 | acres | Developed
VA-N51041JL7_6800_7070(CBWS) | Canopy over Turf | 291.3274 | acres | Developed
MD-N24033XU3_4650_0001(CBWS) | Canopy over Turf | 291.418 | acres | Developed
MD-N24029EU0_3725_0000(CBWS) | Canopy over Turf | 292.0914 | acres | Developed
VA-N51147JA4_7280_7340(CBWS) | Canopy over Turf | 292.7339 | acres | Developed
VA-N51087JL7_7070_0001(CBWS) | Canopy over Turf | 292.7423 | acres | Developed
PA-N42071SL3_2350_2470(CBWS) | Canopy over Turf | 293.223 | acres | Developed
VA-N51147JA2_7410_7470(CBWS) | Canopy over Turf | 294.0236 | acres | Developed
VA-N51107PM1_4430_4200(CBWS) | Canopy over Turf | 294.6981 | acres | Developed
MD-N24015EU0_3130_0000(CBWS) | Canopy over Turf | 296.2986 | acres | Developed
VA-N51107PL2_4970_5250(CBWS) | Canopy over Turf | 297.2454 | acres | Developed
VA-N51760JL7_7070_0001(CBWS) | Canopy over Turf | 297.2753 | acres | Developed
PA-N42099SL4_2370_2330(CBWS) | Canopy over Turf | 297.4435 | acres | Developed
MD-N24009WL0_4923_0000(CBWS) | Canopy over Turf | 298.5157 | acres | Developed
WV-L54031PU2_5190_4310(CBWS) | Canopy over Turf | 298.5349 | acres | Developed
MD-N24015EU1_2983_0000(CBWS) | Canopy over Turf | 298.6991 | acres | Developed
VA-N51099PL0_5904_0000(CBWS) | Canopy over Turf | 298.7268 | acres | Developed
NY-N36101SU3_0490_0530(CBWS) | Canopy over Turf | 298.7878 | acres | Developed
VA-N51125JL1_7190_7250(CBWS) | Canopy over Turf | 299.055 | acres | Developed
MD-N24043PU0_3751_3752(CBWS) | Canopy over Turf | 299.4021 | acres | Developed
VA-N51061PL2_5140_5360(CBWS) | Canopy over Turf | 300.2249 | acres | Developed
VA-N51159RL5_6071_0000(CBWS) | Canopy over Turf | 301.1587 | acres | Developed
MD-N24009XL0_5348_0000(CBWS) | Canopy over Turf | 301.275 | acres | Developed
VA-N51036JB0_7271_0000(CBWS) | Canopy over Turf | 301.3937 | acres | Developed
VA-N51041JA5_7460_0000(CBWS) | Canopy over Turf | 301.5284 | acres | Developed
VA-N51177RL5_6070_0000(CBWS) | Canopy over Turf | 302.0611 | acres | Developed
MD-N24015EU1_2982_0000(CBWS) | Canopy over Turf | 303.1847 | acres | Developed
VA-N51095JB0_7072_0000(CBWS) | Canopy over Turf | 303.8373 | acres | Developed
MD-N24025WU0_3252_0000(CBWS) | Canopy over Turf | 304.6698 | acres | Developed
MD-N24033XL3_4710_0000(CBWS) | Canopy over Turf | 305.9927 | acres | Developed
MD-N24029EU0_3571_0000(CBWS) | Canopy over Turf | 306.1496 | acres | Developed
PA-N42055PU2_3090_4050(CBWS) | Canopy over Turf | 306.5962 | acres | Developed
VA-N51820PS2_6490_6420(CBWS) | Canopy over Turf | 306.7223 | acres | Developed
MD-N24029EU0_4012_0000(CBWS) | Canopy over Turf | 306.9966 | acres | Developed
WV-N54003PU2_4220_3900(CBWS) | Canopy over Turf | 307.1903 | acres | Developed
PA-N42075SL0_2180_2220(CBWS) | Canopy over Turf | 307.6148 | acres | Developed
MD-N24015EU0_3203_0000(CBWS) | Canopy over Turf | 309.8451 | acres | Developed
MD-N24017PL0_5581_0000(CBWS) | Canopy over Turf | 309.9633 | acres | Developed
VA-N51159RL0_6501_0000(CBWS) | Canopy over Turf | 309.9875 | acres | Developed
VA-N51109JL4_6520_6710(CBWS) | Canopy over Turf | 310.2726 | acres | Developed
VA-N51153PL0_5540_5490(CBWS) | Canopy over Turf | 310.7902 | acres | Developed
MD-N24510WM0_3741_0000(CBWS) | Canopy over Turf | 310.9234 | acres | Developed
VA-N51137YP3_6470_6690(CBWS) | Canopy over Turf | 311.8383 | acres | Developed
VA-N51003YP3_6470_6690(CBWS) | Canopy over Turf | 312.278 | acres | Developed
VA-N51065JL6_6740_7100(CBWS) | Canopy over Turf | 315.3459 | acres | Developed
MD-N24003XL3_4710_0000(CBWS) | Canopy over Turf | 315.7711 | acres | Developed
WV-H54023PU4_5050_4310(CBWS) | Canopy over Turf | 315.9188 | acres | Developed
PA-N42001PM2_2860_3040(CBWS) | Canopy over Turf | 316.3106 | acres | Developed
NY-N36025SU5_0310_0400(CBWS) | Canopy over Turf | 316.4916 | acres | Developed
MD-N24037PL1_5910_0001(CBWS) | Canopy over Turf | 317.1872 | acres | Developed
MD-N24003WL0_4771_0000(CBWS) | Canopy over Turf | 317.5858 | acres | Developed
VA-N51610PL0_5000_0001(CBWS) | Canopy over Turf | 317.6683 | acres | Developed
MD-N24015EU0_3362_0000(CBWS) | Canopy over Turf | 317.9377 | acres | Developed
VA-N51059PL7_4982_0000(CBWS) | Canopy over Turf | 318.2781 | acres | Developed
MD-N24043PU3_3290_3390(CBWS) | Canopy over Turf | 319.0048 | acres | Developed
VA-N51830JB0_7072_0000(CBWS) | Canopy over Turf | 320.4751 | acres | Developed
MD-N24017PL0_5583_0000(CBWS) | Canopy over Turf | 325.7251 | acres | Developed
WV-N54003PU6_3602_3730(CBWS) | Canopy over Turf | 327.2051 | acres | Developed
VA-N51137YP2_6390_6330(CBWS) | Canopy over Turf | 327.3508 | acres | Developed
MD-N24033PL1_5060_0000(CBWS) | Canopy over Turf | 327.503 | acres | Developed
VA-N51041JL7_7070_0001(CBWS) | Canopy over Turf | 327.6563 | acres | Developed
MD-N24037PL0_5960_0000(CBWS) | Canopy over Turf | 328.2718 | acres | Developed
PA-N42015SU5_0600_0750(CBWS) | Canopy over Turf | 329.4534 | acres | Developed
WV-N54003PU6_3750_3752(CBWS) | Canopy over Turf | 330.0638 | acres | Developed
VA-N51015PS2_6730_6660(CBWS) | Canopy over Turf | 330.3682 | acres | Developed
VA-N51107PM7_4150_4290(CBWS) | Canopy over Turf | 330.9787 | acres | Developed
VA-N51153PL2_5470_5360(CBWS) | Canopy over Turf | 331.0956 | acres | Developed
MD-N24017PL2_5800_0000(CBWS) | Canopy over Turf | 331.7074 | acres | Developed
MD-N24025WU0_3161_0000(CBWS) | Canopy over Turf | 332.2818 | acres | Developed
MD-N24029EU0_3362_0000(CBWS) | Canopy over Turf | 333.2715 | acres | Developed
MD-N24003WL0_4424_0000(CBWS) | Canopy over Turf | 333.3028 | acres | Developed
MD-N24005WU0_3671_0000(CBWS) | Canopy over Turf | 335.1749 | acres | Developed
VA-N51179PL1_5690_0001(CBWS) | Canopy over Turf | 335.2388 | acres | Developed
MD-N24021PM2_2860_3040(CBWS) | Canopy over Turf | 335.2668 | acres | Developed
MD-N24015EU0_3301_0000(CBWS) | Canopy over Turf | 335.9102 | acres | Developed
MD-N24037PL0_5981_0000(CBWS) | Canopy over Turf | 336.4762 | acres | Developed
MD-N24017PL0_5791_0000(CBWS) | Canopy over Turf | 336.9807 | acres | Developed
PA-N42055PU3_3390_3730(CBWS) | Canopy over Turf | 337.0212 | acres | Developed
VA-N51013PL7_4964_0000(CBWS) | Canopy over Turf | 337.5856 | acres | Developed
VA-N51069PU2_4730_4220(CBWS) | Canopy over Turf | 339.1489 | acres | Developed
PA-N42057SJ4_2360_2340(CBWS) | Canopy over Turf | 340.3269 | acres | Developed
MD-N24033PL0_5070_0001(CBWS) | Canopy over Turf | 341.8172 | acres | Developed
MD-N24043PU6_3750_3752(CBWS) | Canopy over Turf | 341.94 | acres | Developed
MD-N24009XL0_4954_0000(CBWS) | Canopy over Turf | 341.997 | acres | Developed
PA-N42075SL1_2000_2090(CBWS) | Canopy over Turf | 342.2571 | acres | Developed
VA-N51005JU5_7300_7510(CBWS) | Canopy over Turf | 342.878 | acres | Developed
PA-N42109SL8_1780_1880(CBWS) | Canopy over Turf | 343.0153 | acres | Developed
PA-N42001PU0_3000_3090(CBWS) | Canopy over Turf | 343.1645 | acres | Developed
VA-N51059PL7_4962_0000(CBWS) | Canopy over Turf | 343.2541 | acres | Developed
MD-N24013PM2_2860_3040(CBWS) | Canopy over Turf | 344.1935 | acres | Developed
MD-N24031PL1_4780_0001(CBWS) | Canopy over Turf | 344.3009 | acres | Developed
MD-N24037PL0_5750_0001(CBWS) | Canopy over Turf | 346.1062 | acres | Developed
NY-N36107SU2_0450_0720(CBWS) | Canopy over Turf | 346.5036 | acres | Developed
VA-N51610PL7_4962_0000(CBWS) | Canopy over Turf | 346.7139 | acres | Developed
VA-N51049JA2_7550_7280(CBWS) | Canopy over Turf | 347.0434 | acres | Developed
PA-N42015SU7_0720_0750(CBWS) | Canopy over Turf | 347.5591 | acres | Developed
MD-N24001PU1_3850_4190(CBWS) | Canopy over Turf | 347.8432 | acres | Developed
NY-N36017SU1_0050_0090(CBWS) | Canopy over Turf | 348.6008 | acres | Developed
VA-N51107PM3_4670_4660(CBWS) | Canopy over Turf | 349.7038 | acres | Developed
MD-N24005WM1_3910_0001(CBWS) | Canopy over Turf | 349.7232 | acres | Developed
PA-N42015SU2_0920_0830(CBWS) | Canopy over Turf | 350.0682 | acres | Developed
MD-N24029EU0_3570_0000(CBWS) | Canopy over Turf | 351.492 | acres | Developed
VA-N51600PL2_4970_5250(CBWS) | Canopy over Turf | 352.3079 | acres | Developed
PA-H42131SU2_0990_0950(CBWS) | Canopy over Turf | 353.3945 | acres | Developed
PA-N42119SW1_1560_1460(CBWS) | Canopy over Turf | 353.5794 | acres | Developed
NY-N36015SU5_0530_0610(CBWS) | Canopy over Turf | 353.7978 | acres | Developed
MD-N24017PL0_5584_0000(CBWS) | Canopy over Turf | 353.9911 | acres | Developed
VA-N51830YL0_6930_0000(CBWS) | Canopy over Turf | 354.4203 | acres | Developed
PA-N42071SL9_2490_2520(CBWS) | Canopy over Turf | 354.4232 | acres | Developed
VA-N51059PM7_4620_4580(CBWS) | Canopy over Turf | 355.6233 | acres | Developed
PA-N42133SL3_2460_2430(CBWS) | Canopy over Turf | 355.8588 | acres | Developed
MD-N24003XL3_4711_0000(CBWS) | Canopy over Turf | 356.0967 | acres | Developed
MD-N24025WU0_3253_0000(CBWS) | Canopy over Turf | 356.2331 | acres | Developed
VA-N51065JL6_6970_6740(CBWS) | Canopy over Turf | 357.0618 | acres | Developed
NY-N36043SU2_0020_0140(CBWS) | Canopy over Turf | 357.3722 | acres | Developed
PA-N42075SL4_2090_2100(CBWS) | Canopy over Turf | 359.3082 | acres | Developed
MD-N24043PU3_3390_3730(CBWS) | Canopy over Turf | 360.6151 | acres | Developed
VA-N51113RU2_6220_6170(CBWS) | Canopy over Turf | 361.9496 | acres | Developed
PA-N42001SL3_2460_2430(CBWS) | Canopy over Turf | 362.8106 | acres | Developed
NY-N36123SU3_0370_0490(CBWS) | Canopy over Turf | 363.0179 | acres | Developed
MD-N24017PL0_5440_0000(CBWS) | Canopy over Turf | 363.9733 | acres | Developed
VA-N51059PL7_4983_0000(CBWS) | Canopy over Turf | 364.3211 | acres | Developed
PA-N42029EU1_2980_0000(CBWS) | Canopy over Turf | 364.6631 | acres | Developed
PA-N42055PU2_2790_3290(CBWS) | Canopy over Turf | 364.6957 | acres | Developed
VA-N51075JL7_7030_6800(CBWS) | Canopy over Turf | 365.0726 | acres | Developed
PA-N42027SW1_1890_1830(CBWS) | Canopy over Turf | 365.0735 | acres | Developed
PA-N42043SL9_2310_2430(CBWS) | Canopy over Turf | 365.7412 | acres | Developed
NY-N36097SU5_0530_0610(CBWS) | Canopy over Turf | 365.9184 | acres | Developed
VA-N51179PL0_5494_0000(CBWS) | Canopy over Turf | 366.1893 | acres | Developed
VA-N51137JL2_6240_6520(CBWS) | Canopy over Turf | 367.5231 | acres | Developed
MD-N24033PL7_4980_0000(CBWS) | Canopy over Turf | 367.909 | acres | Developed
MD-N24037PL0_5961_0000(CBWS) | Canopy over Turf | 368.0957 | acres | Developed
VA-N51029JL6_6890_6990(CBWS) | Canopy over Turf | 368.6355 | acres | Developed
WV-N54037PU6_3750_3752(CBWS) | Canopy over Turf | 369.8562 | acres | Developed
VA-N51683PL2_4970_5250(CBWS) | Canopy over Turf | 370.4259 | acres | Developed
VA-N51061PL1_5370_5470(CBWS) | Canopy over Turf | 370.6292 | acres | Developed
VA-N51177YP2_6390_6330(CBWS) | Canopy over Turf | 371.1969 | acres | Developed
VA-N51600PL0_5131_0000(CBWS) | Canopy over Turf | 372.0569 | acres | Developed
NY-N36109SU2_0160_0260(CBWS) | Canopy over Turf | 372.5482 | acres | Developed
PA-N42057PU6_3440_3590(CBWS) | Canopy over Turf | 373.0682 | acres | Developed
VA-N51015PS2_6660_6490(CBWS) | Canopy over Turf | 373.4396 | acres | Developed
PA-N42079SU1_1480_1500(CBWS) | Canopy over Turf | 374.0175 | acres | Developed
VA-N51059PL2_4970_5250(CBWS) | Canopy over Turf | 374.1903 | acres | Developed
VA-N51109YP2_6390_6330(CBWS) | Canopy over Turf | 374.6949 | acres | Developed
MD-N24033XL1_4690_0001(CBWS) | Canopy over Turf | 374.8484 | acres | Developed
VA-N51153PL0_5141_5140(CBWS) | Canopy over Turf | 375.6764 | acres | Developed
PA-H42119SL3_1710_1740(CBWS) | Canopy over Turf | 376.2714 | acres | Developed
MD-N24029EU0_3360_0000(CBWS) | Canopy over Turf | 377.1164 | acres | Developed
VA-N51057RL5_6320_0000(CBWS) | Canopy over Turf | 377.4262 | acres | Developed
VA-N51107PM7_4620_4580(CBWS) | Canopy over Turf | 378.8658 | acres | Developed
MD-N24015EU0_3050_0000(CBWS) | Canopy over Turf | 379.1841 | acres | Developed
MD-N24017PL0_5530_5710(CBWS) | Canopy over Turf | 380.2401 | acres | Developed
VA-N51029JL3_7020_7100(CBWS) | Canopy over Turf | 380.845 | acres | Developed
MD-N24031PM1_4500_4580(CBWS) | Canopy over Turf | 381.1858 | acres | Developed
MD-N24037XL0_5349_0000(CBWS) | Canopy over Turf | 381.8183 | acres | Developed
VA-N51059PL0_5000_0001(CBWS) | Canopy over Turf | 382.0407 | acres | Developed
MD-N24009WL0_4925_0000(CBWS) | Canopy over Turf | 382.1487 | acres | Developed
VA-N51007JA4_7340_7470(CBWS) | Canopy over Turf | 382.2215 | acres | Developed
WV-N54065PU2_3770_3600(CBWS) | Canopy over Turf | 382.7001 | acres | Developed
VA-N51760JL7_6800_7070(CBWS) | Canopy over Turf | 382.9497 | acres | Developed
NY-N36101SU3_0370_0490(CBWS) | Canopy over Turf | 384.1607 | acres | Developed
PA-H42113SW2_1190_1410(CBWS) | Canopy over Turf | 384.4874 | acres | Developed
PA-N42065SW2_1950_1940(CBWS) | Canopy over Turf | 384.807 | acres | Developed
MD-N24003WM3_4060_0001(CBWS) | Canopy over Turf | 384.8462 | acres | Developed
MD-N24003XU2_4480_4650(CBWS) | Canopy over Turf | 385.4083 | acres | Developed
PA-L42079SU7_1120_1140(CBWS) | Canopy over Turf | 386.229 | acres | Developed
VA-N51029JL2_7110_7120(CBWS) | Canopy over Turf | 386.7897 | acres | Developed
MD-N24033XL3_4951_0000(CBWS) | Canopy over Turf | 386.9781 | acres | Developed
VA-N51061PM3_4670_4660(CBWS) | Canopy over Turf | 387.1686 | acres | Developed
PA-N42055SL1_2670_2370(CBWS) | Canopy over Turf | 387.2596 | acres | Developed
MD-N24017PL0_5510_0001(CBWS) | Canopy over Turf | 388.0961 | acres | Developed
NY-N36077SU2_0290_0291(CBWS) | Canopy over Turf | 388.1205 | acres | Developed
PA-N42119SW1_1570_1640(CBWS) | Canopy over Turf | 388.7265 | acres | Developed
VA-N51147JA2_7550_7280(CBWS) | Canopy over Turf | 389.2041 | acres | Developed
VA-N51153PL2_5140_5360(CBWS) | Canopy over Turf | 389.5647 | acres | Developed
PA-N42037SL1_1730_1700(CBWS) | Canopy over Turf | 389.9593 | acres | Developed
VA-N51009JL2_7350_7090(CBWS) | Canopy over Turf | 390.2105 | acres | Developed
VA-N51061PL0_5730_5690(CBWS) | Canopy over Turf | 390.5188 | acres | Developed
PA-N42097SW7_1410_1460(CBWS) | Canopy over Turf | 390.7371 | acres | Developed
PA-N42041SL4_2370_2330(CBWS) | Canopy over Turf | 392.34 | acres | Developed
PA-N42027SJ3_1980_2060(CBWS) | Canopy over Turf | 392.5227 | acres | Developed
VA-N51013PL7_4962_0000(CBWS) | Canopy over Turf | 392.6942 | acres | Developed
MD-N24037PL0_5830_0001(CBWS) | Canopy over Turf | 393.7054 | acres | Developed
VA-N51075JL6_6740_7100(CBWS) | Canopy over Turf | 394.5442 | acres | Developed
PA-N42071SL2_2300_2520(CBWS) | Canopy over Turf | 395.9423 | acres | Developed
VA-N51683PL2_5140_5360(CBWS) | Canopy over Turf | 396.053 | acres | Developed
NY-N36043SU3_0010_0190(CBWS) | Canopy over Turf | 396.237 | acres | Developed
MD-N24013PM2_3400_3340(CBWS) | Canopy over Turf | 396.4875 | acres | Developed
MD-N24037PL0_5672_0000(CBWS) | Canopy over Turf | 396.9243 | acres | Developed
PA-N42071SL3_2470_2420(CBWS) | Canopy over Turf | 396.9644 | acres | Developed
NY-N36101SU5_0530_0610(CBWS) | Canopy over Turf | 397.6712 | acres | Developed
PA-H42043SL3_1960_2080(CBWS) | Canopy over Turf | 399.024 | acres | Developed
VA-N51125JL1_7200_7250(CBWS) | Canopy over Turf | 399.0337 | acres | Developed
PA-N42009SJ2_2580_2500(CBWS) | Canopy over Turf | 401.3731 | acres | Developed
MD-N24033XU2_4480_4650(CBWS) | Canopy over Turf | 401.4408 | acres | Developed
MD-N24005WM1_3660_3910(CBWS) | Canopy over Turf | 403.734 | acres | Developed
MD-N24003XL3_4713_0000(CBWS) | Canopy over Turf | 403.8005 | acres | Developed
VA-N51179RU5_6030_0001(CBWS) | Canopy over Turf | 404.6124 | acres | Developed
VA-N51003JL6_6890_6990(CBWS) | Canopy over Turf | 404.6793 | acres | Developed
PA-N42075SL4_2140_2240(CBWS) | Canopy over Turf | 404.774 | acres | Developed
VA-N51179RL5_6070_0000(CBWS) | Canopy over Turf | 405.2025 | acres | Developed
PA-N42133SL3_2730_2550(CBWS) | Canopy over Turf | 405.4597 | acres | Developed
NY-N36097SU3_0490_0530(CBWS) | Canopy over Turf | 406.105 | acres | Developed
WV-H54071PU1_5820_5380(CBWS) | Canopy over Turf | 407.3533 | acres | Developed
MD-N24510WM0_3961_0000(CBWS) | Canopy over Turf | 407.4145 | acres | Developed
MD-N24031PM7_4410_4620(CBWS) | Canopy over Turf | 408.0871 | acres | Developed
VA-N51029JL6_6990_6960(CBWS) | Canopy over Turf | 409.1584 | acres | Developed
MD-N24037PL0_5962_0000(CBWS) | Canopy over Turf | 409.3731 | acres | Developed
VA-N51031JL1_7530_7430(CBWS) | Canopy over Turf | 409.9145 | acres | Developed
VA-N51107PM7_4200_4410(CBWS) | Canopy over Turf | 412.297 | acres | Developed
MD-N24033XL3_4713_0000(CBWS) | Canopy over Turf | 412.483 | acres | Developed
PA-N42027SJ2_1900_1930(CBWS) | Canopy over Turf | 412.5333 | acres | Developed
PA-N42093SW7_1460_1640(CBWS) | Canopy over Turf | 413.0075 | acres | Developed
VA-N51069PU2_4220_3900(CBWS) | Canopy over Turf | 413.0719 | acres | Developed
PA-N42011SL1_2000_2090(CBWS) | Canopy over Turf | 413.446 | acres | Developed
MD-N24001PU6_4020_3870(CBWS) | Canopy over Turf | 413.5631 | acres | Developed
MD-N24009XL0_5342_0000(CBWS) | Canopy over Turf | 413.8544 | acres | Developed
VA-N51047RU2_5500_5610(CBWS) | Canopy over Turf | 413.9849 | acres | Developed
VA-N51047RU3_5610_5640(CBWS) | Canopy over Turf | 414.0661 | acres | Developed
VA-N51147JA1_7640_7280(CBWS) | Canopy over Turf | 414.6032 | acres | Developed
WV-N54003PU2_3900_3750(CBWS) | Canopy over Turf | 416.219 | acres | Developed
MD-N24027XU2_4070_4330(CBWS) | Canopy over Turf | 416.3405 | acres | Developed
MD-N24031PL1_4460_4780(CBWS) | Canopy over Turf | 416.9137 | acres | Developed
PA-N42041SL4_2330_2270(CBWS) | Canopy over Turf | 417.2394 | acres | Developed
VA-N51047RU4_5640_6030(CBWS) | Canopy over Turf | 417.3307 | acres | Developed
MD-N24017PL2_5630_0001(CBWS) | Canopy over Turf | 417.549 | acres | Developed
MD-N24017PL0_5671_0000(CBWS) | Canopy over Turf | 417.7099 | acres | Developed
PA-N42047SW3_1270_1370(CBWS) | Canopy over Turf | 418.1348 | acres | Developed
VA-N51061PL0_5141_5140(CBWS) | Canopy over Turf | 418.3576 | acres | Developed
VA-N51149JB0_7074_0000(CBWS) | Canopy over Turf | 418.5316 | acres | Developed
VA-N51165PS0_6150_6160(CBWS) | Canopy over Turf | 418.7238 | acres | Developed
MD-N24033PL1_5061_0000(CBWS) | Canopy over Turf | 419.0387 | acres | Developed
MD-N24033XL3_4950_0000(CBWS) | Canopy over Turf | 419.3068 | acres | Developed
MD-N24033PL1_4540_0001(CBWS) | Canopy over Turf | 419.6613 | acres | Developed
PA-N42075SL0_2220_2140(CBWS) | Canopy over Turf | 420.6785 | acres | Developed
MD-N24005WM0_3741_0000(CBWS) | Canopy over Turf | 421.1762 | acres | Developed
VA-N51181JB0_7270_0000(CBWS) | Canopy over Turf | 421.7505 | acres | Developed
PA-N42119SW7_1640_1680(CBWS) | Canopy over Turf | 422.3518 | acres | Developed
MD-N24025WU0_3540_0000(CBWS) | Canopy over Turf | 422.881 | acres | Developed
MD-N24003XL3_4950_0000(CBWS) | Canopy over Turf | 423.5012 | acres | Developed
MD-N24003WL0_4600_0000(CBWS) | Canopy over Turf | 424.6961 | acres | Developed
PA-N42015SU3_0831_0790(CBWS) | Canopy over Turf | 425.0546 | acres | Developed
VA-N51179PL0_5900_0000(CBWS) | Canopy over Turf | 425.6528 | acres | Developed
WV-N54037PU6_3752_4080(CBWS) | Canopy over Turf | 425.7032 | acres | Developed
PA-N42027SW5_1540_1400(CBWS) | Canopy over Turf | 425.7445 | acres | Developed
VA-N51047RU2_5220_5640(CBWS) | Canopy over Turf | 425.8689 | acres | Developed
VA-N51059PL0_5010_5130(CBWS) | Canopy over Turf | 425.9133 | acres | Developed
VA-N51153PL2_4970_5250(CBWS) | Canopy over Turf | 426.8215 | acres | Developed
PA-N42075SL2_2070_2090(CBWS) | Canopy over Turf | 427.2112 | acres | Developed
VA-N51179PL0_5730_5690(CBWS) | Canopy over Turf | 427.5181 | acres | Developed
PA-N42083SW2_1240_1270(CBWS) | Canopy over Turf | 428.291 | acres | Developed
VA-N51047RU2_5940_6200(CBWS) | Canopy over Turf | 429.8162 | acres | Developed
VA-N51840PU2_4220_3900(CBWS) | Canopy over Turf | 429.9161 | acres | Developed
VA-N51059PL3_5250_0001(CBWS) | Canopy over Turf | 430.1827 | acres | Developed
PA-N42071SL9_2430_2490(CBWS) | Canopy over Turf | 430.878 | acres | Developed
VA-N51029JA2_7550_7280(CBWS) | Canopy over Turf | 431.8537 | acres | Developed
VA-N51065JL4_6710_6740(CBWS) | Canopy over Turf | 432.4144 | acres | Developed
PA-L42079SU3_0970_1120(CBWS) | Canopy over Turf | 432.5712 | acres | Developed
VA-N51137RU4_6040_6030(CBWS) | Canopy over Turf | 434.5555 | acres | Developed
MD-N24033XU2_4330_4480(CBWS) | Canopy over Turf | 434.7208 | acres | Developed
VA-N51600PL0_5010_5130(CBWS) | Canopy over Turf | 434.7986 | acres | Developed
VA-N51670JB0_7075_0000(CBWS) | Canopy over Turf | 436.5023 | acres | Developed
MD-N24015EU1_2980_0000(CBWS) | Canopy over Turf | 436.5416 | acres | Developed
MD-N24015EU0_2985_0000(CBWS) | Canopy over Turf | 439.1995 | acres | Developed
MD-N24005WM0_3740_0001(CBWS) | Canopy over Turf | 439.6495 | acres | Developed
MD-N24015EU1_2984_0000(CBWS) | Canopy over Turf | 439.9703 | acres | Developed
PA-N42117SU3_0770_0690(CBWS) | Canopy over Turf | 440.0235 | acres | Developed
VA-N51137RU2_6220_6170(CBWS) | Canopy over Turf | 440.3726 | acres | Developed
MD-N24027XU0_4130_4070(CBWS) | Canopy over Turf | 440.5711 | acres | Developed
DC-N11001PL2_4945_0000(CBWS) | Canopy over Turf | 440.5984 | acres | Developed
PA-N42055SL4_2370_2330(CBWS) | Canopy over Turf | 442.2745 | acres | Developed
NY-N36067SU2_0120_0260(CBWS) | Canopy over Turf | 443.083 | acres | Developed
VA-N51107PM3_4660_4620(CBWS) | Canopy over Turf | 444.3856 | acres | Developed
MD-N24025WU0_3254_0000(CBWS) | Canopy over Turf | 444.4152 | acres | Developed
PA-N42115SU3_0810_0970(CBWS) | Canopy over Turf | 444.4165 | acres | Developed
NY-N36097SU2_0450_0720(CBWS) | Canopy over Turf | 444.6301 | acres | Developed
MD-N24027XU0_4090_4270(CBWS) | Canopy over Turf | 444.6818 | acres | Developed
VA-N51059PL0_5090_0000(CBWS) | Canopy over Turf | 444.8084 | acres | Developed
NY-N36101SU2_0570_0580(CBWS) | Canopy over Turf | 444.9082 | acres | Developed
PA-H42113SU2_1200_1310(CBWS) | Canopy over Turf | 445.1965 | acres | Developed
NY-N36065SU3_0010_0190(CBWS) | Canopy over Turf | 446.2618 | acres | Developed
MD-N24025WU2_3020_3320(CBWS) | Canopy over Turf | 447.0546 | acres | Developed
VA-N51177RU5_6030_0001(CBWS) | Canopy over Turf | 447.3627 | acres | Developed
PA-N42057PU1_3100_3690(CBWS) | Canopy over Turf | 447.995 | acres | Developed
VA-N51011JA2_7550_7280(CBWS) | Canopy over Turf | 448.2877 | acres | Developed
PA-N42041SL9_2270_2380(CBWS) | Canopy over Turf | 449.3313 | acres | Developed
VA-N51043PU2_4730_4220(CBWS) | Canopy over Turf | 449.5805 | acres | Developed
MD-N24015EU0_3363_0000(CBWS) | Canopy over Turf | 449.8466 | acres | Developed
MD-N24005WM3_3880_4060(CBWS) | Canopy over Turf | 451.348 | acres | Developed
MD-N24015EU0_3300_0000(CBWS) | Canopy over Turf | 451.6737 | acres | Developed
VA-N51047RU2_5810_5610(CBWS) | Canopy over Turf | 451.7232 | acres | Developed
VA-N51065JL1_6910_6960(CBWS) | Canopy over Turf | 451.8141 | acres | Developed
VA-N51059PL1_5130_0001(CBWS) | Canopy over Turf | 452.1897 | acres | Developed
VA-N51510PL0_5090_0000(CBWS) | Canopy over Turf | 452.294 | acres | Developed
VA-N51069PS5_4380_4370(CBWS) | Canopy over Turf | 452.6901 | acres | Developed
MD-N24043PU6_3730_3750(CBWS) | Canopy over Turf | 453.2921 | acres | Developed
MD-N24033PL0_4510_0001(CBWS) | Canopy over Turf | 453.5305 | acres | Developed
MD-N24003WL0_4423_0000(CBWS) | Canopy over Turf | 453.7039 | acres | Developed
PA-N42109SJ6_1970_2130(CBWS) | Canopy over Turf | 453.8654 | acres | Developed
PA-N42071SL9_2310_2430(CBWS) | Canopy over Turf | 454.5394 | acres | Developed
PA-L42069SU3_0970_1120(CBWS) | Canopy over Turf | 454.6412 | acres | Developed
VA-N51059PL0_5131_0000(CBWS) | Canopy over Turf | 456.3846 | acres | Developed
MD-N24029EU0_3363_0000(CBWS) | Canopy over Turf | 456.848 | acres | Developed
MD-N24510WM1_3910_0001(CBWS) | Canopy over Turf | 457.9263 | acres | Developed
VA-N51029JL6_6970_6740(CBWS) | Canopy over Turf | 458.1606 | acres | Developed
MD-N24015EU1_2810_0001(CBWS) | Canopy over Turf | 458.851 | acres | Developed
MD-N24021PM4_3341_4040(CBWS) | Canopy over Turf | 459.6393 | acres | Developed
WV-N54037PU6_4080_4180(CBWS) | Canopy over Turf | 459.8546 | acres | Developed
PA-N42043SL4_2240_2310(CBWS) | Canopy over Turf | 460.2921 | acres | Developed
MD-N24017PL0_5390_0000(CBWS) | Canopy over Turf | 461.8607 | acres | Developed
MD-N24033PL0_4961_0000(CBWS) | Canopy over Turf | 462.8829 | acres | Developed
VA-N51165PS4_6230_6360(CBWS) | Canopy over Turf | 463.1704 | acres | Developed
NY-N36107SU4_0260_0350(CBWS) | Canopy over Turf | 463.3008 | acres | Developed
VA-N51630RL5_6070_0000(CBWS) | Canopy over Turf | 464.7013 | acres | Developed
PA-N42097SW1_1510_1680(CBWS) | Canopy over Turf | 465.7765 | acres | Developed
MD-N24510WM0_3740_0001(CBWS) | Canopy over Turf | 465.9476 | acres | Developed
MD-N24043PU2_3090_4050(CBWS) | Canopy over Turf | 466.0549 | acres | Developed
PA-N42093SW2_1190_1410(CBWS) | Canopy over Turf | 466.3184 | acres | Developed
WV-N54065PU6_3440_3590(CBWS) | Canopy over Turf | 467.5626 | acres | Developed
MD-N24015EU1_2650_0001(CBWS) | Canopy over Turf | 467.835 | acres | Developed
PA-N42041SL3_2400_2440(CBWS) | Canopy over Turf | 467.8548 | acres | Developed
VA-L51015PS3_5990_6161(CBWS) | Canopy over Turf | 468.65 | acres | Developed
VA-N51820PS2_6660_6490(CBWS) | Canopy over Turf | 468.7686 | acres | Developed
MD-N24009WL0_4921_0000(CBWS) | Canopy over Turf | 469.8169 | acres | Developed
WV-L54031PU4_4310_4210(CBWS) | Canopy over Turf | 470.4121 | acres | Developed
VA-N51179RU4_5640_6030(CBWS) | Canopy over Turf | 470.4439 | acres | Developed
VA-N51065JL1_6760_6910(CBWS) | Canopy over Turf | 472.4602 | acres | Developed
VA-N51009JL1_7190_7250(CBWS) | Canopy over Turf | 473.197 | acres | Developed
PA-N42071SL3_2420_2700(CBWS) | Canopy over Turf | 473.2491 | acres | Developed
VA-L51157RU2_5220_5640(CBWS) | Canopy over Turf | 473.749 | acres | Developed
NY-N36043SU2_0030_0140(CBWS) | Canopy over Turf | 474.6027 | acres | Developed
NY-N36107SU2_0560_0590(CBWS) | Canopy over Turf | 475.2154 | acres | Developed
VA-N51107PM7_4410_4620(CBWS) | Canopy over Turf | 475.8478 | acres | Developed
MD-N24510WM0_3962_0000(CBWS) | Canopy over Turf | 477.0561 | acres | Developed
MD-N24043PU6_4080_4180(CBWS) | Canopy over Turf | 478.3136 | acres | Developed
VA-N51061RU2_5220_5640(CBWS) | Canopy over Turf | 478.7245 | acres | Developed
MD-N24003WL0_4422_0000(CBWS) | Canopy over Turf | 479.1723 | acres | Developed
VA-N51013PL7_4941_0000(CBWS) | Canopy over Turf | 480.0518 | acres | Developed
WV-N54037PU6_4180_4150(CBWS) | Canopy over Turf | 481.1046 | acres | Developed
MD-N24037XL0_4953_0000(CBWS) | Canopy over Turf | 481.6235 | acres | Developed
PA-N42119SW7_1460_1640(CBWS) | Canopy over Turf | 482.4563 | acres | Developed
MD-N24025WU1_3330_0001(CBWS) | Canopy over Turf | 483.771 | acres | Developed
MD-N24005WM0_3881_3880(CBWS) | Canopy over Turf | 484.321 | acres | Developed
PA-N42071SL1_2390_2420(CBWS) | Canopy over Turf | 484.3403 | acres | Developed
NY-N36053SU2_0070_0090(CBWS) | Canopy over Turf | 484.4003 | acres | Developed
PA-N42133SL1_2760_2730(CBWS) | Canopy over Turf | 484.5046 | acres | Developed
PA-N42081SW7_1410_1460(CBWS) | Canopy over Turf | 486.9185 | acres | Developed
MD-N24015EU1_2981_0000(CBWS) | Canopy over Turf | 486.9332 | acres | Developed
PA-H42013SJ3_2040_1980(CBWS) | Canopy over Turf | 489.5236 | acres | Developed
PA-N42117SU1_0820_0740(CBWS) | Canopy over Turf | 489.7109 | acres | Developed
MD-N24015EU0_3202_0000(CBWS) | Canopy over Turf | 489.9723 | acres | Developed
MD-N24027XU0_4091_4270(CBWS) | Canopy over Turf | 490.5819 | acres | Developed
VA-L51079RU2_6090_6220(CBWS) | Canopy over Turf | 491.3654 | acres | Developed
VA-L51079RU2_6220_6170(CBWS) | Canopy over Turf | 491.5453 | acres | Developed
NY-N36077SU2_0130_0250(CBWS) | Canopy over Turf | 491.879 | acres | Developed
PA-N42027SW3_1750_1540(CBWS) | Canopy over Turf | 492.108 | acres | Developed
NY-N36101SU2_0510_0570(CBWS) | Canopy over Turf | 492.287 | acres | Developed
WV-H54057PU4_4440_3970(CBWS) | Canopy over Turf | 493.0882 | acres | Developed
PA-N42133SL3_2550_2490(CBWS) | Canopy over Turf | 493.3486 | acres | Developed
PA-N42027SW3_1580_1440(CBWS) | Canopy over Turf | 494.6095 | acres | Developed
VA-H51165PS3_5990_6161(CBWS) | Canopy over Turf | 494.8803 | acres | Developed
MD-N24015SL2_2480_0001(CBWS) | Canopy over Turf | 495.128 | acres | Developed
MD-N24031XU2_4070_4330(CBWS) | Canopy over Turf | 495.4974 | acres | Developed
PA-N42027SW1_1910_1890(CBWS) | Canopy over Turf | 496.0382 | acres | Developed
NY-N36097SU3_0370_0490(CBWS) | Canopy over Turf | 498.2552 | acres | Developed
WV-N54003PU6_3640_3600(CBWS) | Canopy over Turf | 499.7661 | acres | Developed
VA-N51059PL0_5251_0000(CBWS) | Canopy over Turf | 500.634 | acres | Developed
PA-N42043SL9_2270_2380(CBWS) | Canopy over Turf | 500.6349 | acres | Developed
PA-N42097SW7_1460_1640(CBWS) | Canopy over Turf | 502.8824 | acres | Developed
NY-N36107SU7_0540_0720(CBWS) | Canopy over Turf | 502.9098 | acres | Developed
NY-N36107SU7_0550_0540(CBWS) | Canopy over Turf | 503.3833 | acres | Developed
VA-N51099PL0_5900_0000(CBWS) | Canopy over Turf | 503.8624 | acres | Developed
NY-N36109SU2_0450_0720(CBWS) | Canopy over Turf | 503.9534 | acres | Developed
PA-N42023SW5_1540_1400(CBWS) | Canopy over Turf | 507.4941 | acres | Developed
MD-N24021PM7_4200_4410(CBWS) | Canopy over Turf | 508.2877 | acres | Developed
WV-N54065PU6_3590_3640(CBWS) | Canopy over Turf | 508.6648 | acres | Developed
NY-N36069SU3_0370_0490(CBWS) | Canopy over Turf | 508.8386 | acres | Developed
MD-N24031XU0_4130_4070(CBWS) | Canopy over Turf | 508.9781 | acres | Developed
VA-N51177RU4_6040_6030(CBWS) | Canopy over Turf | 509.3712 | acres | Developed
MD-N24033XL0_5340_0000(CBWS) | Canopy over Turf | 509.6865 | acres | Developed
PA-N42055SL2_2540_2370(CBWS) | Canopy over Turf | 509.7445 | acres | Developed
VA-N51153PL3_5360_5250(CBWS) | Canopy over Turf | 510.2199 | acres | Developed
WV-N54003PU6_3600_3602(CBWS) | Canopy over Turf | 511.0946 | acres | Developed
MD-N24021PM1_4000_4290(CBWS) | Canopy over Turf | 511.1292 | acres | Developed
VA-N51685PL2_4970_5250(CBWS) | Canopy over Turf | 511.4185 | acres | Developed
VA-N51069PU2_3770_3600(CBWS) | Canopy over Turf | 512.773 | acres | Developed
VA-N51099PL0_5902_0000(CBWS) | Canopy over Turf | 513.4951 | acres | Developed
PA-N42087SJ5_2210_2320(CBWS) | Canopy over Turf | 513.8695 | acres | Developed
VA-N51069PU2_3630_3590(CBWS) | Canopy over Turf | 514.4632 | acres | Developed
PA-N42043SL4_2140_2240(CBWS) | Canopy over Turf | 514.6693 | acres | Developed
WV-N54037PS5_4370_4150(CBWS) | Canopy over Turf | 514.8703 | acres | Developed
VA-N51065JL6_6960_6970(CBWS) | Canopy over Turf | 515.1858 | acres | Developed
MD-N24009XL0_5345_0000(CBWS) | Canopy over Turf | 515.2647 | acres | Developed
VA-N51165PS3_6280_6230(CBWS) | Canopy over Turf | 515.9833 | acres | Developed
WV-N54003PU2_3630_3590(CBWS) | Canopy over Turf | 516.0951 | acres | Developed
MD-N24037XL0_4955_0000(CBWS) | Canopy over Turf | 516.5599 | acres | Developed
PA-N42035SW3_1091_1380(CBWS) | Canopy over Turf | 516.6359 | acres | Developed
VA-N51179PL0_5493_0000(CBWS) | Canopy over Turf | 518.1598 | acres | Developed
PA-N42043SL9_2380_2310(CBWS) | Canopy over Turf | 518.5946 | acres | Developed
PA-N42109SL3_1740_1840(CBWS) | Canopy over Turf | 519.855 | acres | Developed
MD-N24015EU0_3360_0000(CBWS) | Canopy over Turf | 521.8886 | acres | Developed
PA-N42133SL0_2721_2720(CBWS) | Canopy over Turf | 522.4063 | acres | Developed
WV-N54037PS5_4380_4370(CBWS) | Canopy over Turf | 524.6344 | acres | Developed
VA-L51157RU2_5500_5610(CBWS) | Canopy over Turf | 524.668 | acres | Developed
VA-N51165PS0_6160_6161(CBWS) | Canopy over Turf | 524.8099 | acres | Developed
NY-N36065SU1_0050_0090(CBWS) | Canopy over Turf | 524.8212 | acres | Developed
VA-N51059PM7_4580_4820(CBWS) | Canopy over Turf | 524.8292 | acres | Developed
PA-H42113SU2_1210_1310(CBWS) | Canopy over Turf | 525.0322 | acres | Developed
MD-N24037XL0_5340_0000(CBWS) | Canopy over Turf | 526.5037 | acres | Developed
VA-N51510PL7_4962_0000(CBWS) | Canopy over Turf | 527.9876 | acres | Developed
MD-N24043PU6_3752_4080(CBWS) | Canopy over Turf | 528.0471 | acres | Developed
PA-H42013SJ2_2530_2820(CBWS) | Canopy over Turf | 528.054 | acres | Developed
MD-N24009XL0_5320_0001(CBWS) | Canopy over Turf | 528.9524 | acres | Developed
MD-N24031PM7_4580_4820(CBWS) | Canopy over Turf | 529.2778 | acres | Developed
MD-N24025SL9_2970_0000(CBWS) | Canopy over Turf | 529.5484 | acres | Developed
PA-N42011SL2_2070_2090(CBWS) | Canopy over Turf | 530.4379 | acres | Developed
VA-N51165PS3_6161_6280(CBWS) | Canopy over Turf | 530.7528 | acres | Developed
MD-N24021PM4_3340_3341(CBWS) | Canopy over Turf | 532.3427 | acres | Developed
WV-N54065PU6_3640_3600(CBWS) | Canopy over Turf | 532.8226 | acres | Developed
WV-N54027PU6_3870_3690(CBWS) | Canopy over Turf | 533.3139 | acres | Developed
MD-N24009XL3_4713_0000(CBWS) | Canopy over Turf | 533.5647 | acres | Developed
PA-N42035SW5_1350_1470(CBWS) | Canopy over Turf | 533.6982 | acres | Developed
MD-N24001PU0_3871_3690(CBWS) | Canopy over Turf | 534.1101 | acres | Developed
PA-H42079SU2_1020_0980(CBWS) | Canopy over Turf | 535.0748 | acres | Developed
PA-N42041SL3_2440_2380(CBWS) | Canopy over Turf | 535.6924 | acres | Developed
VA-N51163JU5_7300_7510(CBWS) | Canopy over Turf | 535.9944 | acres | Developed
PA-N42105SW3_1270_1370(CBWS) | Canopy over Turf | 536.0392 | acres | Developed
MD-N24021PM7_4410_4620(CBWS) | Canopy over Turf | 538.2096 | acres | Developed
MD-N24031PM1_4250_4500(CBWS) | Canopy over Turf | 538.3055 | acres | Developed
PA-N42117SU2_0920_0830(CBWS) | Canopy over Turf | 538.3349 | acres | Developed
MD-N24027XU2_4330_4480(CBWS) | Canopy over Turf | 538.5806 | acres | Developed
PA-N42131SU3_0910_1010(CBWS) | Canopy over Turf | 538.6169 | acres | Developed
MD-N24025WU0_3250_0001(CBWS) | Canopy over Turf | 538.6781 | acres | Developed
NY-N36017SU3_0170_0270(CBWS) | Canopy over Turf | 538.8448 | acres | Developed
WV-N54003PU2_3770_3600(CBWS) | Canopy over Turf | 539.5744 | acres | Developed
MD-N24001PU1_3100_3690(CBWS) | Canopy over Turf | 541.2737 | acres | Developed
PA-N42093SW1_1450_1510(CBWS) | Canopy over Turf | 543.4653 | acres | Developed
VA-N51069PS1_4830_5080(CBWS) | Canopy over Turf | 545.2631 | acres | Developed
MD-N24001PU2_3140_3680(CBWS) | Canopy over Turf | 545.2859 | acres | Developed
MD-N24005WM0_3650_0001(CBWS) | Canopy over Turf | 546.4555 | acres | Developed
NY-N36077SU3_0140_0180(CBWS) | Canopy over Turf | 546.4666 | acres | Developed
NY-N36053SU1_0050_0090(CBWS) | Canopy over Turf | 546.9128 | acres | Developed
PA-N42021SJ3_2250_2230(CBWS) | Canopy over Turf | 547.4043 | acres | Developed
MD-N24001PU5_4170_4020(CBWS) | Canopy over Turf | 547.6953 | acres | Developed
MD-N24031PM0_4640_4820(CBWS) | Canopy over Turf | 549.7875 | acres | Developed
PA-N42041SL1_2670_2370(CBWS) | Canopy over Turf | 551.3422 | acres | Developed
PA-N42127SU2_0670_0810(CBWS) | Canopy over Turf | 551.6328 | acres | Developed
MD-N24015EU0_3010_0000(CBWS) | Canopy over Turf | 552.9833 | acres | Developed
VA-N51075JL7_7100_7030(CBWS) | Canopy over Turf | 553.1937 | acres | Developed
WV-H54031PU2_5190_4310(CBWS) | Canopy over Turf | 553.5803 | acres | Developed
MD-N24031XU2_4330_4480(CBWS) | Canopy over Turf | 553.9382 | acres | Developed
PA-N42029EU1_2650_0001(CBWS) | Canopy over Turf | 554.3366 | acres | Developed
VA-N51043PS5_4380_4370(CBWS) | Canopy over Turf | 555.7895 | acres | Developed
PA-N42133SL0_2831_2830(CBWS) | Canopy over Turf | 556.1246 | acres | Developed
PA-N42035SW0_1520_1600(CBWS) | Canopy over Turf | 556.1719 | acres | Developed
NY-N36101SU2_0741_0690(CBWS) | Canopy over Turf | 556.6221 | acres | Developed
PA-N42113SU1_0940_0900(CBWS) | Canopy over Turf | 556.9188 | acres | Developed
MD-N24005WU0_3670_0001(CBWS) | Canopy over Turf | 558.018 | acres | Developed
PA-N42133SL1_2830_2760(CBWS) | Canopy over Turf | 558.0444 | acres | Developed
MD-N24017XL0_5340_0000(CBWS) | Canopy over Turf | 560.0446 | acres | Developed
WV-N54003PU6_3730_3750(CBWS) | Canopy over Turf | 560.1148 | acres | Developed
VA-N51165PS3_5990_6161(CBWS) | Canopy over Turf | 560.8304 | acres | Developed
MD-N24025WU1_3331_3330(CBWS) | Canopy over Turf | 561.9532 | acres | Developed
PA-N42027SW0_1520_1600(CBWS) | Canopy over Turf | 563.0571 | acres | Developed
MD-N24033XL3_4711_0000(CBWS) | Canopy over Turf | 563.2531 | acres | Developed
MD-N24013WU1_3350_3490(CBWS) | Canopy over Turf | 565.9076 | acres | Developed
VA-N51015JU1_6880_7260(CBWS) | Canopy over Turf | 566.0026 | acres | Developed
MD-N24031PL0_4510_0001(CBWS) | Canopy over Turf | 566.0705 | acres | Developed
MD-N24031PM1_4252_4250(CBWS) | Canopy over Turf | 567.5607 | acres | Developed
VA-L51091JU1_6340_6650(CBWS) | Canopy over Turf | 568.2718 | acres | Developed
PA-N42015SU2_0890_0900(CBWS) | Canopy over Turf | 568.7745 | acres | Developed
PA-H42115SU2_0670_0810(CBWS) | Canopy over Turf | 569.9363 | acres | Developed
VA-N51630RU5_6030_0001(CBWS) | Canopy over Turf | 570.4071 | acres | Developed
MD-N24015EU0_3131_0000(CBWS) | Canopy over Turf | 570.6627 | acres | Developed
MD-N24031PM7_4820_0001(CBWS) | Canopy over Turf | 572.2932 | acres | Developed
PA-N42015SU5_0610_0600(CBWS) | Canopy over Turf | 572.379 | acres | Developed
PA-H42079SU2_1200_1310(CBWS) | Canopy over Turf | 573.1892 | acres | Developed
PA-N42117SW3_1080_1350(CBWS) | Canopy over Turf | 573.4112 | acres | Developed
NY-N36017SU2_0280_0430(CBWS) | Canopy over Turf | 574.329 | acres | Developed
PA-N42021SJ2_2530_2820(CBWS) | Canopy over Turf | 574.6498 | acres | Developed
VA-N51179PL0_5850_0000(CBWS) | Canopy over Turf | 575.4923 | acres | Developed
NY-N36007SU5_0460_0480(CBWS) | Canopy over Turf | 575.6915 | acres | Developed
PA-H42079SU2_0990_0950(CBWS) | Canopy over Turf | 576.0025 | acres | Developed
VA-N51059PL7_4911_0000(CBWS) | Canopy over Turf | 577.0132 | acres | Developed
MD-N24005WU1_3490_3480(CBWS) | Canopy over Turf | 577.66 | acres | Developed
NY-N36053SU2_0120_0260(CBWS) | Canopy over Turf | 578.1944 | acres | Developed
DC-N11001PL0_4510_0001(CBWS) | Canopy over Turf | 579.2073 | acres | Developed
MD-N24025SL2_3060_0001(CBWS) | Canopy over Turf | 579.3225 | acres | Developed
MD-N24009XL0_5350_0000(CBWS) | Canopy over Turf | 579.4127 | acres | Developed
WV-N54027PU6_4020_3870(CBWS) | Canopy over Turf | 579.7462 | acres | Developed
VA-N51009JL2_7240_7350(CBWS) | Canopy over Turf | 580.2489 | acres | Developed
MD-N24025WU1_3482_0001(CBWS) | Canopy over Turf | 580.4893 | acres | Developed
VA-N51510PL0_5000_0001(CBWS) | Canopy over Turf | 581.0126 | acres | Developed
MD-N24005WM3_4060_0001(CBWS) | Canopy over Turf | 581.0834 | acres | Developed
VA-N51181JB0_7271_0000(CBWS) | Canopy over Turf | 581.1871 | acres | Developed
VA-N51003JL2_6240_6520(CBWS) | Canopy over Turf | 581.252 | acres | Developed
VA-L51079JL2_6240_6520(CBWS) | Canopy over Turf | 581.9809 | acres | Developed
NY-N36077SU2_0210_0300(CBWS) | Canopy over Turf | 582.5343 | acres | Developed
PA-N42079SU7_1420_1590(CBWS) | Canopy over Turf | 583.1154 | acres | Developed
MD-N24031PL1_4540_0001(CBWS) | Canopy over Turf | 584.9304 | acres | Developed
VA-N51179PL0_5851_0000(CBWS) | Canopy over Turf | 584.9827 | acres | Developed
VA-N51125JL2_7350_7090(CBWS) | Canopy over Turf | 585.3343 | acres | Developed
PA-N42081SW7_1320_1300(CBWS) | Canopy over Turf | 585.476 | acres | Developed
PA-N42015SU2_0900_0870(CBWS) | Canopy over Turf | 586.3454 | acres | Developed
MD-N24033PL7_4960_0000(CBWS) | Canopy over Turf | 586.4454 | acres | Developed
MD-N24025SL9_2720_0001(CBWS) | Canopy over Turf | 588.6039 | acres | Developed
VA-N51113RU2_5940_6200(CBWS) | Canopy over Turf | 588.6813 | acres | Developed
PA-N42055PU3_2510_3290(CBWS) | Canopy over Turf | 588.7064 | acres | Developed
PA-N42119SL8_1760_1780(CBWS) | Canopy over Turf | 591.915 | acres | Developed
MD-N24013WM1_3882_3880(CBWS) | Canopy over Turf | 592.1352 | acres | Developed
VA-N51061PS5_4380_4370(CBWS) | Canopy over Turf | 592.3626 | acres | Developed
PA-N42117SU2_0680_0610(CBWS) | Canopy over Turf | 592.8026 | acres | Developed
MD-N24510WM0_3650_0001(CBWS) | Canopy over Turf | 593.6647 | acres | Developed
NY-N36025SU4_0220_0250(CBWS) | Canopy over Turf | 594.2962 | acres | Developed
MD-N24021PM2_3400_3340(CBWS) | Canopy over Turf | 594.5284 | acres | Developed
NY-N36017SU5_0420_0500(CBWS) | Canopy over Turf | 595.0553 | acres | Developed
VA-N51019JL6_7440_7430(CBWS) | Canopy over Turf | 596.5979 | acres | Developed
VA-N51153PL0_5490_0001(CBWS) | Canopy over Turf | 596.733 | acres | Developed
NY-N36053SU3_0010_0190(CBWS) | Canopy over Turf | 596.7726 | acres | Developed
MD-N24009XL3_4951_0000(CBWS) | Canopy over Turf | 598.3496 | acres | Developed
PA-N42033SW3_1920_1750(CBWS) | Canopy over Turf | 598.4224 | acres | Developed
PA-N42133SL3_2400_2440(CBWS) | Canopy over Turf | 600.6334 | acres | Developed
PA-N42027SJ4_2010_2210(CBWS) | Canopy over Turf | 601.1384 | acres | Developed
PA-H42115SU1_0660_0710(CBWS) | Canopy over Turf | 601.1404 | acres | Developed
PA-N42093SW1_1510_1680(CBWS) | Canopy over Turf | 601.4369 | acres | Developed
PA-N42117SU2_0740_0741(CBWS) | Canopy over Turf | 602.087 | acres | Developed
PA-N42075SL9_2310_2430(CBWS) | Canopy over Turf | 602.7693 | acres | Developed
WV-N54027PU2_4340_3860(CBWS) | Canopy over Turf | 603.8883 | acres | Developed
PA-N42043SL3_2260_2050(CBWS) | Canopy over Turf | 604.2188 | acres | Developed
PA-N42105SW3_1091_1380(CBWS) | Canopy over Turf | 605.119 | acres | Developed
VA-N51125JL1_7080_7190(CBWS) | Canopy over Turf | 607.5429 | acres | Developed
PA-N42029SL2_2410_2700(CBWS) | Canopy over Turf | 608.2723 | acres | Developed
NY-N36023SU2_0280_0430(CBWS) | Canopy over Turf | 609.361 | acres | Developed
PA-N42015SU2_0990_0950(CBWS) | Canopy over Turf | 612.5965 | acres | Developed
PA-N42035SW7_1470_1340(CBWS) | Canopy over Turf | 614.3572 | acres | Developed
PA-N42055PU0_3000_3090(CBWS) | Canopy over Turf | 614.5201 | acres | Developed
VA-N51187PS4_5080_4380(CBWS) | Canopy over Turf | 615.0028 | acres | Developed
MD-N24015EU0_2941_0000(CBWS) | Canopy over Turf | 615.1939 | acres | Developed
PA-N42069SU2_0780_0710(CBWS) | Canopy over Turf | 615.5281 | acres | Developed
PA-N42009SJ3_2230_2060(CBWS) | Canopy over Turf | 616.5266 | acres | Developed
MD-N24033PL2_4811_0000(CBWS) | Canopy over Turf | 616.7493 | acres | Developed
NY-N36101SU2_0640_0630(CBWS) | Canopy over Turf | 617.7732 | acres | Developed
PA-N42109SL8_1760_1780(CBWS) | Canopy over Turf | 618.1624 | acres | Developed
MD-N24033PL2_4810_0000(CBWS) | Canopy over Turf | 618.3198 | acres | Developed
PA-N42015SU7_0730_0860(CBWS) | Canopy over Turf | 618.9113 | acres | Developed
VA-N51011JL1_7530_7430(CBWS) | Canopy over Turf | 619.1858 | acres | Developed
VA-N51061PM2_4860_4670(CBWS) | Canopy over Turf | 619.2111 | acres | Developed
PA-N42079SU2_1550_1620(CBWS) | Canopy over Turf | 621.0395 | acres | Developed
PA-N42075SL4_2100_2140(CBWS) | Canopy over Turf | 621.6992 | acres | Developed
PA-N42013SJ3_2250_2230(CBWS) | Canopy over Turf | 622.3561 | acres | Developed
NY-N36017SU1_0200_0270(CBWS) | Canopy over Turf | 622.4747 | acres | Developed
MD-N24027XU2_4480_4650(CBWS) | Canopy over Turf | 622.6152 | acres | Developed
PA-N42115SU7_0540_0720(CBWS) | Canopy over Turf | 623.9664 | acres | Developed
NY-N36017SU4_0270_0430(CBWS) | Canopy over Turf | 626.0912 | acres | Developed
MD-N24027XU2_4270_4650(CBWS) | Canopy over Turf | 626.0998 | acres | Developed
NY-N36015SU2_0680_0610(CBWS) | Canopy over Turf | 626.5337 | acres | Developed
VA-N51095JB0_7391_0000(CBWS) | Canopy over Turf | 626.6251 | acres | Developed
NY-N36101SU4_0630_0650(CBWS) | Canopy over Turf | 626.8975 | acres | Developed
NY-N36077SU5_0340_0310(CBWS) | Canopy over Turf | 628.7405 | acres | Developed
PA-N42033SW3_1750_1540(CBWS) | Canopy over Turf | 628.7571 | acres | Developed
DC-N11001PM7_4820_0001(CBWS) | Canopy over Turf | 631.0318 | acres | Developed
PA-N42107SU1_1480_1500(CBWS) | Canopy over Turf | 631.2309 | acres | Developed
VA-L51015PS3_6280_6230(CBWS) | Canopy over Turf | 631.3744 | acres | Developed
VA-N51003JL2_6441_6520(CBWS) | Canopy over Turf | 631.9026 | acres | Developed
MD-N24043PU6_3640_3600(CBWS) | Canopy over Turf | 632.9812 | acres | Developed
MD-N24025SL0_2721_2720(CBWS) | Canopy over Turf | 634.5058 | acres | Developed
VA-H51165PS2_6490_6420(CBWS) | Canopy over Turf | 634.8516 | acres | Developed
PA-N42075SL1_2190_2350(CBWS) | Canopy over Turf | 635.7053 | acres | Developed
NY-N36007SU5_0420_0500(CBWS) | Canopy over Turf | 636.4984 | acres | Developed
MD-N24001PU4_3990_3780(CBWS) | Canopy over Turf | 636.7352 | acres | Developed
PA-N42119SL3_1740_1840(CBWS) | Canopy over Turf | 637.244 | acres | Developed
VA-N51009JL1_7080_7190(CBWS) | Canopy over Turf | 637.8265 | acres | Developed
MD-N24005WU3_3480_3481(CBWS) | Canopy over Turf | 637.8667 | acres | Developed
VA-N51009JL6_7440_7430(CBWS) | Canopy over Turf | 638.5853 | acres | Developed
PA-N42071SL2_2200_2350(CBWS) | Canopy over Turf | 638.602 | acres | Developed
PA-N42107SU2_1550_1620(CBWS) | Canopy over Turf | 638.9701 | acres | Developed
MD-N24005WU1_3482_0001(CBWS) | Canopy over Turf | 639.0275 | acres | Developed
VA-N51125JL3_7090_7150(CBWS) | Canopy over Turf | 639.3908 | acres | Developed
NY-N36017SU5_0310_0400(CBWS) | Canopy over Turf | 639.4748 | acres | Developed
VA-N51660PS2_5560_5100(CBWS) | Canopy over Turf | 640.1611 | acres | Developed
PA-N42109SL1_1790_1840(CBWS) | Canopy over Turf | 640.81 | acres | Developed
MD-N24021PM1_3710_4040(CBWS) | Canopy over Turf | 642.0439 | acres | Developed
DC-N11001PL2_4810_0000(CBWS) | Canopy over Turf | 642.31 | acres | Developed
VA-N51820PS2_6730_6660(CBWS) | Canopy over Turf | 642.5034 | acres | Developed
NY-N36077SU1_0060_0190(CBWS) | Canopy over Turf | 642.5095 | acres | Developed
NY-N36017SU3_0090_0170(CBWS) | Canopy over Turf | 642.8822 | acres | Developed
MD-N24025WU1_3240_3331(CBWS) | Canopy over Turf | 643.3648 | acres | Developed
PA-N42117SU2_0830_0831(CBWS) | Canopy over Turf | 643.5992 | acres | Developed
VA-N51003JL1_6560_6440(CBWS) | Canopy over Turf | 644.4477 | acres | Developed
PA-N42029SL2_2480_0001(CBWS) | Canopy over Turf | 644.7623 | acres | Developed
VA-N51125JL2_7250_7090(CBWS) | Canopy over Turf | 645.9242 | acres | Developed
MD-N24510WM3_4060_0001(CBWS) | Canopy over Turf | 646.0548 | acres | Developed
VA-N51015PS3_5990_6161(CBWS) | Canopy over Turf | 647.714 | acres | Developed
NY-N36007SU2_0440_0550(CBWS) | Canopy over Turf | 648.5009 | acres | Developed
VA-N51003JL1_6760_6910(CBWS) | Canopy over Turf | 649.2599 | acres | Developed
VA-N51153PL3_5250_0001(CBWS) | Canopy over Turf | 649.4323 | acres | Developed
VA-N51099PL0_5921_0000(CBWS) | Canopy over Turf | 650.016 | acres | Developed
MD-N24043PU6_3690_3610(CBWS) | Canopy over Turf | 650.092 | acres | Developed
NY-N36077SU3_0180_0230(CBWS) | Canopy over Turf | 650.4493 | acres | Developed
MD-N24043PU0_3601_3602(CBWS) | Canopy over Turf | 650.6802 | acres | Developed
MD-N24013PM1_3450_3400(CBWS) | Canopy over Turf | 650.896 | acres | Developed
NY-N36101SU2_0680_0610(CBWS) | Canopy over Turf | 650.976 | acres | Developed
NY-N36101SU4_0690_0650(CBWS) | Canopy over Turf | 651.2227 | acres | Developed
PA-N42069SU3_0710_0910(CBWS) | Canopy over Turf | 652.1189 | acres | Developed
PA-H42113SW1_1180_1190(CBWS) | Canopy over Turf | 653.3487 | acres | Developed
MD-N24043PU2_2840_3080(CBWS) | Canopy over Turf | 654.5684 | acres | Developed
VA-N51153PL0_5493_0000(CBWS) | Canopy over Turf | 656.47 | acres | Developed
VA-N51029JL6_6960_6970(CBWS) | Canopy over Turf | 656.7375 | acres | Developed
PA-N42015SU7_0540_0720(CBWS) | Canopy over Turf | 656.9187 | acres | Developed
MD-N24005WU1_3350_3490(CBWS) | Canopy over Turf | 657.1458 | acres | Developed
VA-N51153PL0_5251_0000(CBWS) | Canopy over Turf | 657.6142 | acres | Developed
PA-N42119SL3_1710_1740(CBWS) | Canopy over Turf | 659.2093 | acres | Developed
MD-N24027WM1_3882_3880(CBWS) | Canopy over Turf | 659.4827 | acres | Developed
MD-N24043PU6_3610_3530(CBWS) | Canopy over Turf | 659.6347 | acres | Developed
PA-N42041SL3_2460_2430(CBWS) | Canopy over Turf | 661.0052 | acres | Developed
PA-N42117SU3_0831_0790(CBWS) | Canopy over Turf | 663.3086 | acres | Developed
WV-N54027PU3_4280_3860(CBWS) | Canopy over Turf | 664.1822 | acres | Developed
MD-N24009XL3_4950_0000(CBWS) | Canopy over Turf | 664.2492 | acres | Developed
PA-N42133WU2_3020_3320(CBWS) | Canopy over Turf | 664.6008 | acres | Developed
VA-N51015PS3_6460_6230(CBWS) | Canopy over Turf | 664.6547 | acres | Developed
MD-N24001PU4_3780_3930(CBWS) | Canopy over Turf | 665.2253 | acres | Developed
PA-N42015SU7_0750_0850(CBWS) | Canopy over Turf | 665.6679 | acres | Developed
MD-N24013PM1_3120_3400(CBWS) | Canopy over Turf | 665.7378 | acres | Developed
VA-N51660PS0_6160_6161(CBWS) | Canopy over Turf | 665.7841 | acres | Developed
MD-N24031PM4_4040_4410(CBWS) | Canopy over Turf | 666.5816 | acres | Developed
VA-L51091JU1_6300_6650(CBWS) | Canopy over Turf | 666.8361 | acres | Developed
NY-N36017SU3_0190_0300(CBWS) | Canopy over Turf | 666.8581 | acres | Developed
PA-N42015SU2_0700_0860(CBWS) | Canopy over Turf | 667.5653 | acres | Developed
MD-N24027XU0_4092_4090(CBWS) | Canopy over Turf | 667.8642 | acres | Developed
MD-N24037XL0_5347_0000(CBWS) | Canopy over Turf | 667.9311 | acres | Developed
PA-N42009PU1_3580_3780(CBWS) | Canopy over Turf | 668.2448 | acres | Developed
VA-N51163JU2_6410_6640(CBWS) | Canopy over Turf | 668.6019 | acres | Developed
NY-N36107SU1_0330_0560(CBWS) | Canopy over Turf | 669.6293 | acres | Developed
NY-N36107SU2_0440_0550(CBWS) | Canopy over Turf | 669.9405 | acres | Developed
MD-N24037XL0_5344_0000(CBWS) | Canopy over Turf | 671.1738 | acres | Developed
PA-N42081SW4_1260_1300(CBWS) | Canopy over Turf | 671.5138 | acres | Developed
VA-N51171PS3_5100_5080(CBWS) | Canopy over Turf | 671.5924 | acres | Developed
WV-N54065PU2_3630_3590(CBWS) | Canopy over Turf | 671.6935 | acres | Developed
NY-N36077SU4_0220_0250(CBWS) | Canopy over Turf | 671.7218 | acres | Developed
NY-N36077SU3_0010_0190(CBWS) | Canopy over Turf | 671.8359 | acres | Developed
NY-N36007SU7_0550_0540(CBWS) | Canopy over Turf | 672.6258 | acres | Developed
PA-N42133SL9_2310_2430(CBWS) | Canopy over Turf | 676.4902 | acres | Developed
PA-N42113SW2_1070_1060(CBWS) | Canopy over Turf | 677.0025 | acres | Developed
MD-N24021PM4_4040_4410(CBWS) | Canopy over Turf | 677.0809 | acres | Developed
PA-N42013SJ3_2040_1980(CBWS) | Canopy over Turf | 678.6323 | acres | Developed
MD-N24043PU6_3590_3640(CBWS) | Canopy over Turf | 679.4668 | acres | Developed
PA-N42133SL9_2430_2490(CBWS) | Canopy over Turf | 680.8605 | acres | Developed
VA-N51029JL6_7150_6890(CBWS) | Canopy over Turf | 681.7278 | acres | Developed
NY-N36077SU4_0230_0220(CBWS) | Canopy over Turf | 682.5811 | acres | Developed
MD-N24005WU3_3481_0001(CBWS) | Canopy over Turf | 682.951 | acres | Developed
PA-N42071SL1_2190_2350(CBWS) | Canopy over Turf | 684.0104 | acres | Developed
NY-N36077SU2_0020_0140(CBWS) | Canopy over Turf | 684.1885 | acres | Developed
PA-N42009PU2_3370_4020(CBWS) | Canopy over Turf | 684.5297 | acres | Developed
WV-N54065PU6_3690_3610(CBWS) | Canopy over Turf | 686.663 | acres | Developed
VA-N51107PM2_4860_4670(CBWS) | Canopy over Turf | 687.8543 | acres | Developed
PA-H42079SU2_1210_1310(CBWS) | Canopy over Turf | 688.3973 | acres | Developed
VA-N51171PS1_4830_5080(CBWS) | Canopy over Turf | 691.6118 | acres | Developed
VA-N51165PS4_5840_5240(CBWS) | Canopy over Turf | 692.8437 | acres | Developed
NY-N36077SU4_0250_0340(CBWS) | Canopy over Turf | 692.9165 | acres | Developed
MD-N24013WM0_3881_3880(CBWS) | Canopy over Turf | 692.9353 | acres | Developed
VA-N51153PL0_5491_0000(CBWS) | Canopy over Turf | 693.2304 | acres | Developed
VA-N51065JL4_6520_6710(CBWS) | Canopy over Turf | 693.6093 | acres | Developed
PA-N42015SW2_1030_1060(CBWS) | Canopy over Turf | 693.6538 | acres | Developed
PA-N42119SW7_1410_1460(CBWS) | Canopy over Turf | 693.6611 | acres | Developed
VA-N51009JL2_7250_7090(CBWS) | Canopy over Turf | 696.944 | acres | Developed
VA-N51193PL0_6131_0000(CBWS) | Canopy over Turf | 697.6173 | acres | Developed
NY-N36109SU1_0390_0560(CBWS) | Canopy over Turf | 697.7615 | acres | Developed
PA-N42133SL9_2520_2700(CBWS) | Canopy over Turf | 699.5723 | acres | Developed
NY-N36101SU1_0820_0740(CBWS) | Canopy over Turf | 699.826 | acres | Developed
MD-N24043PU6_3440_3590(CBWS) | Canopy over Turf | 700.4285 | acres | Developed
MD-N24025SL2_2910_3060(CBWS) | Canopy over Turf | 702.2523 | acres | Developed
NY-N36017SU1_0410_0480(CBWS) | Canopy over Turf | 703.6824 | acres | Developed
PA-N42097SW7_1680_1760(CBWS) | Canopy over Turf | 704.2174 | acres | Developed
VA-N51125JL6_7150_6890(CBWS) | Canopy over Turf | 704.5011 | acres | Developed
PA-N42081SW7_1470_1340(CBWS) | Canopy over Turf | 705.6359 | acres | Developed
MD-N24021PM1_3450_3400(CBWS) | Canopy over Turf | 705.8945 | acres | Developed
MD-N24013PM1_3711_3710(CBWS) | Canopy over Turf | 705.9507 | acres | Developed
WV-H54057PU3_4450_4440(CBWS) | Canopy over Turf | 707.2397 | acres | Developed
NY-N36109SU1_0330_0560(CBWS) | Canopy over Turf | 708.2588 | acres | Developed
NY-N36017SU3_0010_0190(CBWS) | Canopy over Turf | 708.5713 | acres | Developed
MD-N24013SL0_2831_2830(CBWS) | Canopy over Turf | 708.9838 | acres | Developed
MD-N24033XL1_4691_0000(CBWS) | Canopy over Turf | 709.2001 | acres | Developed
VA-N51678JU3_6790_7260(CBWS) | Canopy over Turf | 709.3418 | acres | Developed
VA-N51017JU3_6900_6950(CBWS) | Canopy over Turf | 709.7753 | acres | Developed
MD-N24043PU2_4050_4180(CBWS) | Canopy over Turf | 710.2112 | acres | Developed
NY-N36053SU3_0090_0170(CBWS) | Canopy over Turf | 711.3471 | acres | Developed
NY-N36101SU4_0580_0630(CBWS) | Canopy over Turf | 711.3628 | acres | Developed
MD-N24005WU0_3021_3020(CBWS) | Canopy over Turf | 712.0681 | acres | Developed
NY-N36007SU6_0500_0550(CBWS) | Canopy over Turf | 712.5671 | acres | Developed
PA-N42069SU3_0810_0970(CBWS) | Canopy over Turf | 714.1561 | acres | Developed
VA-N51003JL2_6850_6890(CBWS) | Canopy over Turf | 714.1656 | acres | Developed
MD-N24037PL0_5671_0000(CBWS) | Canopy over Turf | 714.8002 | acres | Developed
MD-N24033XL3_4712_0000(CBWS) | Canopy over Turf | 715.3681 | acres | Developed
PA-N42115SU2_0670_0810(CBWS) | Canopy over Turf | 716.0684 | acres | Developed
PA-N42079SU2_1290_1500(CBWS) | Canopy over Turf | 718.0036 | acres | Developed
PA-N42015SU7_0550_0540(CBWS) | Canopy over Turf | 719.512 | acres | Developed
VA-N51069PS1_4790_4830(CBWS) | Canopy over Turf | 720.1945 | acres | Developed
MD-N24021PM7_4150_4290(CBWS) | Canopy over Turf | 721.1299 | acres | Developed
PA-N42029SL2_2200_2350(CBWS) | Canopy over Turf | 722.2196 | acres | Developed
NY-N36023SU2_0110_0240(CBWS) | Canopy over Turf | 722.5785 | acres | Developed
PA-N42115SU7_0860_0960(CBWS) | Canopy over Turf | 722.9013 | acres | Developed
PA-N42081SW2_1190_1410(CBWS) | Canopy over Turf | 722.9822 | acres | Developed
PA-N42027SW3_1600_1580(CBWS) | Canopy over Turf | 723.0957 | acres | Developed
PA-N42079SU2_1200_1310(CBWS) | Canopy over Turf | 724.7943 | acres | Developed
VA-N51005JU3_6650_7300(CBWS) | Canopy over Turf | 726.1028 | acres | Developed
PA-N42133SL2_2910_3060(CBWS) | Canopy over Turf | 726.2066 | acres | Developed
VA-N51680JL6_7440_7430(CBWS) | Canopy over Turf | 726.7863 | acres | Developed
MD-N24043PU3_2510_3290(CBWS) | Canopy over Turf | 727.1424 | acres | Developed
NY-N36017SU4_0300_0310(CBWS) | Canopy over Turf | 727.4664 | acres | Developed
VA-N51660PS0_6150_6160(CBWS) | Canopy over Turf | 728.919 | acres | Developed
PA-N42055SL3_2290_2260(CBWS) | Canopy over Turf | 730.2102 | acres | Developed
NY-N36017SU2_0360_0460(CBWS) | Canopy over Turf | 731.9788 | acres | Developed
NY-N36017SU3_0240_0350(CBWS) | Canopy over Turf | 733.9467 | acres | Developed
DC-N11001PL7_4960_0000(CBWS) | Canopy over Turf | 734.1543 | acres | Developed
PA-H42115SU6_0480_0520(CBWS) | Canopy over Turf | 734.2642 | acres | Developed
VA-N51153PL0_5492_0000(CBWS) | Canopy over Turf | 736.0437 | acres | Developed
MD-N24021PM1_3711_3710(CBWS) | Canopy over Turf | 739.0259 | acres | Developed
MD-N24005SL2_2910_3060(CBWS) | Canopy over Turf | 739.9927 | acres | Developed
VA-N51015JU2_6410_6640(CBWS) | Canopy over Turf | 740.2766 | acres | Developed
MD-N24015SL9_2970_0000(CBWS) | Canopy over Turf | 740.8104 | acres | Developed
MD-N24043PU6_4180_4150(CBWS) | Canopy over Turf | 741.0455 | acres | Developed
MD-N24001PU5_3930_4170(CBWS) | Canopy over Turf | 741.4129 | acres | Developed
PA-N42133SL1_2770_2730(CBWS) | Canopy over Turf | 741.4604 | acres | Developed
VA-N51099PL0_5901_0000(CBWS) | Canopy over Turf | 742.6904 | acres | Developed
PA-N42037SU2_1200_1310(CBWS) | Canopy over Turf | 743.4511 | acres | Developed
NY-N36095SU2_0150_0220(CBWS) | Canopy over Turf | 743.5391 | acres | Developed
PA-N42057PU1_3030_3440(CBWS) | Canopy over Turf | 744.8159 | acres | Developed
VA-N51031JL6_7440_7430(CBWS) | Canopy over Turf | 744.9909 | acres | Developed
VA-N51003JL4_6520_6710(CBWS) | Canopy over Turf | 745.2361 | acres | Developed
NY-N36109SU2_0470_0590(CBWS) | Canopy over Turf | 745.369 | acres | Developed
NY-N36007SU1_0410_0480(CBWS) | Canopy over Turf | 746.5668 | acres | Developed
VA-N51015JU3_6640_6790(CBWS) | Canopy over Turf | 747.4987 | acres | Developed
VA-N51061PL2_4970_5250(CBWS) | Canopy over Turf | 748.0755 | acres | Developed
PA-N42113SW3_1040_1220(CBWS) | Canopy over Turf | 748.6884 | acres | Developed
VA-N51125JL1_6770_6850(CBWS) | Canopy over Turf | 748.7386 | acres | Developed
MD-N24005WU2_3320_3480(CBWS) | Canopy over Turf | 748.9615 | acres | Developed
PA-N42037SL2_1670_1880(CBWS) | Canopy over Turf | 749.2211 | acres | Developed
NY-N36077SU2_0150_0220(CBWS) | Canopy over Turf | 749.5226 | acres | Developed
PA-H42119SW1_1560_1460(CBWS) | Canopy over Turf | 750.6976 | acres | Developed
VA-N51017JU3_6640_6790(CBWS) | Canopy over Turf | 751.0512 | acres | Developed
VA-N51023JU1_7560_7500(CBWS) | Canopy over Turf | 753.0455 | acres | Developed
VA-N51013PL7_4911_0000(CBWS) | Canopy over Turf | 753.3462 | acres | Developed
VA-N51187PS3_5100_5080(CBWS) | Canopy over Turf | 753.5662 | acres | Developed
WV-L54031PU4_5050_4310(CBWS) | Canopy over Turf | 753.6344 | acres | Developed
PA-N42109SJ6_1930_1970(CBWS) | Canopy over Turf | 754.6373 | acres | Developed
VA-N51530JU4_7260_7380(CBWS) | Canopy over Turf | 755.111 | acres | Developed
PA-N42035SW6_1440_1470(CBWS) | Canopy over Turf | 755.1446 | acres | Developed
PA-N42081SW7_1300_1410(CBWS) | Canopy over Turf | 755.5525 | acres | Developed
NY-N36101SU2_0740_0741(CBWS) | Canopy over Turf | 756.4535 | acres | Developed
PA-N42131SW2_1070_1060(CBWS) | Canopy over Turf | 756.7028 | acres | Developed
PA-N42131SU7_0980_1120(CBWS) | Canopy over Turf | 757.0216 | acres | Developed
VA-N51003JL2_6440_6441(CBWS) | Canopy over Turf | 758.1709 | acres | Developed
PA-N42117SU2_0741_0690(CBWS) | Canopy over Turf | 760.099 | acres | Developed
NY-N36007SU3_0240_0350(CBWS) | Canopy over Turf | 760.8232 | acres | Developed
PA-N42079SU7_1140_1420(CBWS) | Canopy over Turf | 761.5433 | acres | Developed
PA-N42015SU2_0800_0850(CBWS) | Canopy over Turf | 762.1283 | acres | Developed
NY-N36023SU3_0240_0350(CBWS) | Canopy over Turf | 762.7743 | acres | Developed
VA-N51059PM7_4820_0001(CBWS) | Canopy over Turf | 763.896 | acres | Developed
MD-N24013SL3_2460_2430(CBWS) | Canopy over Turf | 765.3166 | acres | Developed
WV-N54023PU1_4840_4760(CBWS) | Canopy over Turf | 767.6834 | acres | Developed
VA-L51015PS3_6460_6230(CBWS) | Canopy over Turf | 768.4998 | acres | Developed
VA-N51125JL2_7240_7350(CBWS) | Canopy over Turf | 769.026 | acres | Developed
PA-N42117SU1_0840_0831(CBWS) | Canopy over Turf | 769.3015 | acres | Developed
VA-L51023JU5_7300_7510(CBWS) | Canopy over Turf | 770.163 | acres | Developed
VA-N51165PS2_5560_5100(CBWS) | Canopy over Turf | 770.3582 | acres | Developed
VA-N51047RU2_6200_6170(CBWS) | Canopy over Turf | 771.2795 | acres | Developed
PA-N42069SU3_0970_1120(CBWS) | Canopy over Turf | 772.5933 | acres | Developed
PA-N42133SL2_2750_2720(CBWS) | Canopy over Turf | 773.6859 | acres | Developed
PA-N42075SL9_2050_2270(CBWS) | Canopy over Turf | 773.8588 | acres | Developed
MD-N24015EU0_2940_0000(CBWS) | Canopy over Turf | 773.9087 | acres | Developed
NY-N36015SU2_0450_0720(CBWS) | Canopy over Turf | 776.5314 | acres | Developed
PA-N42079SU3_1500_1420(CBWS) | Canopy over Turf | 776.6807 | acres | Developed
PA-N42119SW7_1680_1760(CBWS) | Canopy over Turf | 777.1239 | acres | Developed
VA-N51113RU2_6090_6220(CBWS) | Canopy over Turf | 779.1401 | acres | Developed
PA-N42115SU2_0760_0960(CBWS) | Canopy over Turf | 780.1297 | acres | Developed
PA-H42113SW2_1070_1060(CBWS) | Canopy over Turf | 780.706 | acres | Developed
PA-N42081SW1_1160_1260(CBWS) | Canopy over Turf | 781.0435 | acres | Developed
PA-N42027SW1_1830_1690(CBWS) | Canopy over Turf | 782.0714 | acres | Developed
NY-N36015SU5_0610_0600(CBWS) | Canopy over Turf | 782.1808 | acres | Developed
PA-N42023SW6_1400_1330(CBWS) | Canopy over Turf | 785.6151 | acres | Developed
PA-N42081SW7_1460_1640(CBWS) | Canopy over Turf | 786.0824 | acres | Developed
WV-N54027PU5_3930_4170(CBWS) | Canopy over Turf | 786.7504 | acres | Developed
VA-N51540JL4_6520_6710(CBWS) | Canopy over Turf | 787.4097 | acres | Developed
VA-N51171PS1_4790_4830(CBWS) | Canopy over Turf | 789.047 | acres | Developed
WV-L54023PU2_4360_4160(CBWS) | Canopy over Turf | 789.2346 | acres | Developed
VA-L51023JU4_7000_7300(CBWS) | Canopy over Turf | 790.0368 | acres | Developed
PA-N42097SU8_1530_1760(CBWS) | Canopy over Turf | 790.4504 | acres | Developed
PA-N42037SW1_1450_1510(CBWS) | Canopy over Turf | 790.494 | acres | Developed
NY-N36007SU4_0350_0420(CBWS) | Canopy over Turf | 790.5352 | acres | Developed
MD-N24013WU0_3021_3020(CBWS) | Canopy over Turf | 792.0482 | acres | Developed
PA-N42023SW3_1380_1490(CBWS) | Canopy over Turf | 792.2407 | acres | Developed
PA-N42071SL2_2480_0001(CBWS) | Canopy over Turf | 794.3433 | acres | Developed
MD-N24027WM3_3880_4060(CBWS) | Canopy over Turf | 794.5664 | acres | Developed
VA-H51157RU2_5220_5640(CBWS) | Canopy over Turf | 794.8157 | acres | Developed
NY-N36007SU6_0480_0520(CBWS) | Canopy over Turf | 795.2316 | acres | Developed
PA-N42127SU3_0810_0970(CBWS) | Canopy over Turf | 798.0201 | acres | Developed
PA-N42001PM3_3040_3340(CBWS) | Canopy over Turf | 798.1822 | acres | Developed
PA-N42035SW3_1580_1440(CBWS) | Canopy over Turf | 798.2946 | acres | Developed
MD-N24043PU1_3030_3440(CBWS) | Canopy over Turf | 798.4959 | acres | Developed
MD-N24005WU2_3020_3320(CBWS) | Canopy over Turf | 798.6313 | acres | Developed
PA-N42097SW1_1450_1510(CBWS) | Canopy over Turf | 799.3575 | acres | Developed
MD-N24027WM3_4060_0001(CBWS) | Canopy over Turf | 800.9446 | acres | Developed
PA-H42119SW1_1570_1640(CBWS) | Canopy over Turf | 802.6745 | acres | Developed
NY-N36017SU4_0430_0420(CBWS) | Canopy over Turf | 803.5363 | acres | Developed
NY-N36017SU5_0460_0480(CBWS) | Canopy over Turf | 804.0422 | acres | Developed
PA-N42063SW2_1950_1940(CBWS) | Canopy over Turf | 804.3147 | acres | Developed
VA-N51011JL6_7320_7150(CBWS) | Canopy over Turf | 804.4413 | acres | Developed
WV-N54065PU6_3530_3440(CBWS) | Canopy over Turf | 805.1255 | acres | Developed
PA-N42027SW3_1920_1750(CBWS) | Canopy over Turf | 806.749 | acres | Developed
PA-N42057PU2_2840_3080(CBWS) | Canopy over Turf | 807.9464 | acres | Developed
PA-N42009SJ2_2820_2740(CBWS) | Canopy over Turf | 807.9819 | acres | Developed
PA-N42015SU3_0870_0730(CBWS) | Canopy over Turf | 809.5816 | acres | Developed
PA-N42057SJ4_2740_2660(CBWS) | Canopy over Turf | 810.2656 | acres | Developed
PA-N42011SL2_2200_2350(CBWS) | Canopy over Turf | 811.7974 | acres | Developed
PA-N42037SU7_1420_1590(CBWS) | Canopy over Turf | 813.019 | acres | Developed
VA-L51023JU3_7490_7400(CBWS) | Canopy over Turf | 814.6327 | acres | Developed
PA-N42001PU2_2790_3290(CBWS) | Canopy over Turf | 815.4388 | acres | Developed
PA-N42131SU2_0990_0950(CBWS) | Canopy over Turf | 815.5712 | acres | Developed
MD-N24025SL2_2750_2720(CBWS) | Canopy over Turf | 815.6202 | acres | Developed
NY-N36007SU4_0260_0350(CBWS) | Canopy over Turf | 816.0759 | acres | Developed
VA-N51139PS5_5240_5200(CBWS) | Canopy over Turf | 818.2779 | acres | Developed
PA-N42009SJ2_2570_2660(CBWS) | Canopy over Turf | 821.1181 | acres | Developed
NY-N36017SU5_0400_0460(CBWS) | Canopy over Turf | 822.331 | acres | Developed
NY-N36077SU4_0300_0310(CBWS) | Canopy over Turf | 822.4525 | acres | Developed
NY-N36053SU2_0110_0240(CBWS) | Canopy over Turf | 823.4036 | acres | Developed
PA-N42117SU3_0790_0770(CBWS) | Canopy over Turf | 824.5106 | acres | Developed
PA-N42009PU2_3180_3370(CBWS) | Canopy over Turf | 824.6899 | acres | Developed
DC-N11001PL2_4811_0000(CBWS) | Canopy over Turf | 826.2342 | acres | Developed
MD-N24009WL0_4920_0000(CBWS) | Canopy over Turf | 828.5291 | acres | Developed
PA-N42131SU3_0710_0910(CBWS) | Canopy over Turf | 828.5687 | acres | Developed
PA-N42027SL3_1710_1740(CBWS) | Canopy over Turf | 833.2935 | acres | Developed
VA-N51157RU2_5810_5610(CBWS) | Canopy over Turf | 835.2768 | acres | Developed
PA-N42001SL3_2400_2440(CBWS) | Canopy over Turf | 836.3949 | acres | Developed
NY-N36077SU1_0080_0210(CBWS) | Canopy over Turf | 838.5986 | acres | Developed
PA-N42107SL2_1990_2070(CBWS) | Canopy over Turf | 839.4641 | acres | Developed
PA-N42057PU0_3611_3530(CBWS) | Canopy over Turf | 844.8623 | acres | Developed
MD-N24015EU0_3302_0000(CBWS) | Canopy over Turf | 845.7723 | acres | Developed
DC-N11001PL1_4460_4780(CBWS) | Canopy over Turf | 846.2946 | acres | Developed
NY-N36007SU4_0430_0420(CBWS) | Canopy over Turf | 846.6638 | acres | Developed
WV-N54057PU2_4160_3930(CBWS) | Canopy over Turf | 847.3229 | acres | Developed
PA-N42043SL9_2050_2270(CBWS) | Canopy over Turf | 847.366 | acres | Developed
VA-N51011JL6_7440_7430(CBWS) | Canopy over Turf | 848.1671 | acres | Developed
PA-N42081SW1_1450_1510(CBWS) | Canopy over Turf | 851.8408 | acres | Developed
PA-N42061SJ3_2450_2120(CBWS) | Canopy over Turf | 851.8857 | acres | Developed
VA-N51157RU2_5500_5610(CBWS) | Canopy over Turf | 852.2188 | acres | Developed
VA-N51029JL2_7120_6970(CBWS) | Canopy over Turf | 852.991 | acres | Developed
VA-L51023JU3_6650_7300(CBWS) | Canopy over Turf | 853.3615 | acres | Developed
MD-N24043PU6_3530_3440(CBWS) | Canopy over Turf | 853.6391 | acres | Developed
PA-N42115SU2_0700_0860(CBWS) | Canopy over Turf | 855.844 | acres | Developed
WV-N54027PU4_4210_4170(CBWS) | Canopy over Turf | 856.3761 | acres | Developed
MD-N24009WL0_4922_0000(CBWS) | Canopy over Turf | 857.9855 | acres | Developed
NY-N36077SU3_0190_0300(CBWS) | Canopy over Turf | 858.6714 | acres | Developed
VA-N51045JU3_7490_7400(CBWS) | Canopy over Turf | 860.5879 | acres | Developed
PA-N42037SW1_1510_1680(CBWS) | Canopy over Turf | 860.7569 | acres | Developed
WV-L54071PU2_6050_5190(CBWS) | Canopy over Turf | 861.0712 | acres | Developed
VA-N51171PS2_5550_5560(CBWS) | Canopy over Turf | 862.4075 | acres | Developed
PA-N42061SJ2_2500_2450(CBWS) | Canopy over Turf | 863.705 | acres | Developed
PA-N42067SJ3_2170_1970(CBWS) | Canopy over Turf | 864.375 | acres | Developed
PA-N42009PU1_3100_3690(CBWS) | Canopy over Turf | 865.0823 | acres | Developed
NY-N36107SU1_0390_0560(CBWS) | Canopy over Turf | 866.0714 | acres | Developed
PA-N42009SJ2_2530_2820(CBWS) | Canopy over Turf | 866.8564 | acres | Developed
VA-N51011JL6_7430_7320(CBWS) | Canopy over Turf | 867.0675 | acres | Developed
VA-N51005JU2_7360_7000(CBWS) | Canopy over Turf | 871.105 | acres | Developed
WV-N54057PU5_3930_4170(CBWS) | Canopy over Turf | 871.2089 | acres | Developed
PA-N42009SJ4_2740_2660(CBWS) | Canopy over Turf | 871.3065 | acres | Developed
WV-N54057PU2_4360_4160(CBWS) | Canopy over Turf | 872.5521 | acres | Developed
PA-N42133SL9_2700_2720(CBWS) | Canopy over Turf | 873.2021 | acres | Developed
PA-N42021SW3_1870_1800(CBWS) | Canopy over Turf | 875.7293 | acres | Developed
VA-N51580JU3_6950_7330(CBWS) | Canopy over Turf | 875.9074 | acres | Developed
PA-N42107SL2_1850_1990(CBWS) | Canopy over Turf | 876.2244 | acres | Developed
WV-H54023PU1_4840_4760(CBWS) | Canopy over Turf | 876.5812 | acres | Developed
PA-N42107SL2_1810_2030(CBWS) | Canopy over Turf | 876.5952 | acres | Developed
PA-N42081SW3_1060_1260(CBWS) | Canopy over Turf | 877.1159 | acres | Developed
NY-N36051SU3_0370_0490(CBWS) | Canopy over Turf | 877.9131 | acres | Developed
WV-N54057PU4_3780_3930(CBWS) | Canopy over Turf | 878.1716 | acres | Developed
VA-N51079RU2_6090_6220(CBWS) | Canopy over Turf | 878.5376 | acres | Developed
NY-N36077SU2_0100_0230(CBWS) | Canopy over Turf | 880.0044 | acres | Developed
PA-N42133SL3_2440_2380(CBWS) | Canopy over Turf | 880.8397 | acres | Developed
PA-N42099SL3_2260_2050(CBWS) | Canopy over Turf | 882.3256 | acres | Developed
PA-N42131SU7_0950_1010(CBWS) | Canopy over Turf | 882.5959 | acres | Developed
NY-N36023SU1_0330_0560(CBWS) | Canopy over Turf | 886.0803 | acres | Developed
PA-N42071SL2_2410_2700(CBWS) | Canopy over Turf | 886.1492 | acres | Developed
PA-N42117SW2_1000_1110(CBWS) | Canopy over Turf | 886.6284 | acres | Developed
PA-N42133SL9_2720_0001(CBWS) | Canopy over Turf | 887.6978 | acres | Developed
PA-N42069SU7_0980_1120(CBWS) | Canopy over Turf | 888.1514 | acres | Developed
PA-N42109SL8_1880_2030(CBWS) | Canopy over Turf | 888.4286 | acres | Developed
PA-N42075SL2_1990_2070(CBWS) | Canopy over Turf | 892.0571 | acres | Developed
NY-N36007SU6_0520_0500(CBWS) | Canopy over Turf | 893.1998 | acres | Developed
PA-N42037SU8_1530_1760(CBWS) | Canopy over Turf | 895.4465 | acres | Developed
PA-N42113SU2_1210_1310(CBWS) | Canopy over Turf | 896.2772 | acres | Developed
PA-N42033SW3_1870_1800(CBWS) | Canopy over Turf | 897.8109 | acres | Developed
MD-N24001PU4_3970_3890(CBWS) | Canopy over Turf | 898.5933 | acres | Developed
NY-N36107SU2_0470_0590(CBWS) | Canopy over Turf | 898.8786 | acres | Developed
PA-N42015SU2_0680_0610(CBWS) | Canopy over Turf | 900.0376 | acres | Developed
PA-N42131SU2_0760_0960(CBWS) | Canopy over Turf | 901.3175 | acres | Developed
PA-N42061SJ4_2360_2340(CBWS) | Canopy over Turf | 902.8069 | acres | Developed
PA-N42079SU7_1120_1140(CBWS) | Canopy over Turf | 905.3389 | acres | Developed
VA-N51165PS2_5550_5560(CBWS) | Canopy over Turf | 906.2945 | acres | Developed
NY-N36015SU5_0600_0750(CBWS) | Canopy over Turf | 911.5788 | acres | Developed
PA-N42075SL2_2300_2520(CBWS) | Canopy over Turf | 912.3209 | acres | Developed
PA-N42115SU7_0550_0540(CBWS) | Canopy over Turf | 914.0192 | acres | Developed
PA-N42071SL9_2520_2700(CBWS) | Canopy over Turf | 914.2382 | acres | Developed
MD-N24043PU0_3611_3530(CBWS) | Canopy over Turf | 915.1568 | acres | Developed
MD-N24043PU1_3100_3690(CBWS) | Canopy over Turf | 915.5243 | acres | Developed
PA-N42067SL8_2030_2080(CBWS) | Canopy over Turf | 916.7923 | acres | Developed
PA-N42113SW2_1190_1410(CBWS) | Canopy over Turf | 919.0638 | acres | Developed
WV-N54027PU3_3860_3610(CBWS) | Canopy over Turf | 920.4229 | acres | Developed
PA-N42015SU7_0850_0730(CBWS) | Canopy over Turf | 923.4455 | acres | Developed
PA-N42027SW3_1690_1660(CBWS) | Canopy over Turf | 923.8188 | acres | Developed
WV-N54027PU4_4310_4210(CBWS) | Canopy over Turf | 923.9115 | acres | Developed
PA-N42009PU0_3871_3690(CBWS) | Canopy over Turf | 926.3699 | acres | Developed
NY-N36025SU5_0340_0310(CBWS) | Canopy over Turf | 926.3868 | acres | Developed
MD-N24009WL0_4772_0000(CBWS) | Canopy over Turf | 926.9737 | acres | Developed
VA-N51171PS4_5080_4380(CBWS) | Canopy over Turf | 928.4075 | acres | Developed
PA-N42015SU7_0860_0960(CBWS) | Canopy over Turf | 930.2366 | acres | Developed
NY-N36077SU2_0040_0180(CBWS) | Canopy over Turf | 932.0757 | acres | Developed
VA-N51187PS5_5200_4380(CBWS) | Canopy over Turf | 932.9279 | acres | Developed
PA-N42093SU8_1610_1530(CBWS) | Canopy over Turf | 934.5944 | acres | Developed
PA-N42131SU7_0860_0960(CBWS) | Canopy over Turf | 936.2816 | acres | Developed
PA-H42027SW1_1560_1460(CBWS) | Canopy over Turf | 936.3362 | acres | Developed
PA-N42109SJ2_1900_1930(CBWS) | Canopy over Turf | 939.0188 | acres | Developed
PA-N42043SL8_2030_2080(CBWS) | Canopy over Turf | 939.9157 | acres | Developed
PA-N42037SW2_1190_1410(CBWS) | Canopy over Turf | 940.532 | acres | Developed
MD-N24001PU2_3180_3370(CBWS) | Canopy over Turf | 941.8045 | acres | Developed
PA-N42043SL8_2080_2050(CBWS) | Canopy over Turf | 943.3796 | acres | Developed
VA-N51171PS2_5560_5100(CBWS) | Canopy over Turf | 944.4193 | acres | Developed
PA-N42079SU2_1210_1310(CBWS) | Canopy over Turf | 944.5946 | acres | Developed
VA-N51187PS1_4830_5080(CBWS) | Canopy over Turf | 946.2763 | acres | Developed
PA-L42079SU7_0980_1120(CBWS) | Canopy over Turf | 946.8427 | acres | Developed
PA-N42099SL8_1880_2030(CBWS) | Canopy over Turf | 947.0903 | acres | Developed
PA-N42115SU1_0660_0710(CBWS) | Canopy over Turf | 948.1718 | acres | Developed
PA-N42061SJ4_2340_2210(CBWS) | Canopy over Turf | 948.5264 | acres | Developed
MD-N24001PU2_3370_4020(CBWS) | Canopy over Turf | 954.4773 | acres | Developed
MD-H24023PU3_4451_4450(CBWS) | Canopy over Turf | 955.1013 | acres | Developed
PA-N42037SU1_1630_1610(CBWS) | Canopy over Turf | 956.212 | acres | Developed
PA-H42027SW1_1570_1640(CBWS) | Canopy over Turf | 957.3932 | acres | Developed
VA-N51163JU4_7380_7160(CBWS) | Canopy over Turf | 957.5676 | acres | Developed
NY-N36017SU1_0380_0400(CBWS) | Canopy over Turf | 957.6387 | acres | Developed
PA-N42099SJ2_2150_2130(CBWS) | Canopy over Turf | 958.068 | acres | Developed
WV-N54065PU6_4020_3870(CBWS) | Canopy over Turf | 958.1339 | acres | Developed
MD-N24043PU2_3080_3640(CBWS) | Canopy over Turf | 958.2289 | acres | Developed
NY-N36101SU2_0620_0580(CBWS) | Canopy over Turf | 958.4209 | acres | Developed
PA-N42107SL3_1960_2080(CBWS) | Canopy over Turf | 963.4644 | acres | Developed
VA-N51113RU2_5810_5610(CBWS) | Canopy over Turf | 964.3298 | acres | Developed
MD-N24023PU1_3850_4190(CBWS) | Canopy over Turf | 966.7648 | acres | Developed
NY-N36017SU2_0110_0240(CBWS) | Canopy over Turf | 967.9936 | acres | Developed
PA-N42117SW3_1040_1220(CBWS) | Canopy over Turf | 968.668 | acres | Developed
PA-N42055PU2_2840_3080(CBWS) | Canopy over Turf | 970.2957 | acres | Developed
PA-N42097SL1_1700_1780(CBWS) | Canopy over Turf | 971.6286 | acres | Developed
PA-N42081SW3_1250_1340(CBWS) | Canopy over Turf | 972.6218 | acres | Developed
MD-N24043PU6_3600_3602(CBWS) | Canopy over Turf | 973.8848 | acres | Developed
PA-N42015SU1_0940_0900(CBWS) | Canopy over Turf | 975.3481 | acres | Developed
PA-N42079SU7_0980_1120(CBWS) | Canopy over Turf | 976.3532 | acres | Developed
VA-N51580JU4_7330_7000(CBWS) | Canopy over Turf | 976.572 | acres | Developed
NY-N36023SU4_0260_0350(CBWS) | Canopy over Turf | 979.6062 | acres | Developed
VA-N51005JU4_7330_7000(CBWS) | Canopy over Turf | 982.6967 | acres | Developed
PA-N42127SU6_0480_0520(CBWS) | Canopy over Turf | 982.7655 | acres | Developed
VA-N51137RU3_6170_6040(CBWS) | Canopy over Turf | 986.0493 | acres | Developed
DC-N11001PL1_4780_0001(CBWS) | Canopy over Turf | 988.3747 | acres | Developed
PA-N42061SJ4_2010_2210(CBWS) | Canopy over Turf | 989.2813 | acres | Developed
PA-N42081SW3_1220_1320(CBWS) | Canopy over Turf | 989.2935 | acres | Developed
PA-N42009SJ4_2360_2340(CBWS) | Canopy over Turf | 991.0721 | acres | Developed
PA-N42037SU2_1210_1310(CBWS) | Canopy over Turf | 992.2834 | acres | Developed
PA-N42009PU1_3170_3580(CBWS) | Canopy over Turf | 992.3611 | acres | Developed
MD-N24001PU1_3580_3780(CBWS) | Canopy over Turf | 999.0251 | acres | Developed
MD-N24043PU6_3602_3730(CBWS) | Canopy over Turf | 1000.0392 | acres | Developed
VA-N51157RU2_5220_5640(CBWS) | Canopy over Turf | 1000.3078 | acres | Developed
NY-N36077SU2_0030_0140(CBWS) | Canopy over Turf | 1001.8719 | acres | Developed
NY-N36015SU2_0470_0590(CBWS) | Canopy over Turf | 1003.6007 | acres | Developed
PA-N42067SJ3_2160_2170(CBWS) | Canopy over Turf | 1008.5072 | acres | Developed
PA-N42133WU0_3021_3020(CBWS) | Canopy over Turf | 1008.6746 | acres | Developed
PA-N42093SU3_1280_1590(CBWS) | Canopy over Turf | 1009.3132 | acres | Developed
VA-N51017JU3_6650_7300(CBWS) | Canopy over Turf | 1009.8866 | acres | Developed
PA-N42117SW3_0930_1110(CBWS) | Canopy over Turf | 1016.7582 | acres | Developed
MD-N24021PM3_3040_3340(CBWS) | Canopy over Turf | 1018.1302 | acres | Developed
VA-N51790PS3_6460_6230(CBWS) | Canopy over Turf | 1020.9442 | acres | Developed
VA-H51015PS2_6490_6420(CBWS) | Canopy over Turf | 1021.8227 | acres | Developed
VA-N51009JL6_7160_7440(CBWS) | Canopy over Turf | 1023.9515 | acres | Developed
NY-N36043SU1_0060_0190(CBWS) | Canopy over Turf | 1025.528 | acres | Developed
PA-N42115SU6_0500_0550(CBWS) | Canopy over Turf | 1025.8442 | acres | Developed
MD-N24015SL9_2971_0000(CBWS) | Canopy over Turf | 1026.7106 | acres | Developed
VA-N51065JL6_6990_6960(CBWS) | Canopy over Turf | 1029.85 | acres | Developed
VA-N51163JU5_7420_7160(CBWS) | Canopy over Turf | 1030.5655 | acres | Developed
VA-N51003JL1_6770_6850(CBWS) | Canopy over Turf | 1032.5355 | acres | Developed
NY-N36003SU2_0510_0570(CBWS) | Canopy over Turf | 1034.972 | acres | Developed
PA-N42099SL3_2290_2260(CBWS) | Canopy over Turf | 1036.2917 | acres | Developed
WV-N54031PU2_4340_3860(CBWS) | Canopy over Turf | 1038.4726 | acres | Developed
VA-N51187PS5_5240_5200(CBWS) | Canopy over Turf | 1040.3437 | acres | Developed
WV-N54065PU6_3610_3530(CBWS) | Canopy over Turf | 1041.2736 | acres | Developed
MD-H24023PU2_4720_4750(CBWS) | Canopy over Turf | 1042.2138 | acres | Developed
MD-N24043PU0_3000_3090(CBWS) | Canopy over Turf | 1043.1761 | acres | Developed
MD-N24025SL9_2971_0000(CBWS) | Canopy over Turf | 1043.5632 | acres | Developed
NY-N36023SU2_0120_0260(CBWS) | Canopy over Turf | 1044.9519 | acres | Developed
VA-N51125JL1_6560_6440(CBWS) | Canopy over Turf | 1045.0325 | acres | Developed
DC-N11001PL7_4910_0000(CBWS) | Canopy over Turf | 1053.2613 | acres | Developed
WV-H54057PU3_4451_4450(CBWS) | Canopy over Turf | 1053.8877 | acres | Developed
PA-N42081SW7_1340_1320(CBWS) | Canopy over Turf | 1057.147 | acres | Developed
PA-N42033SW2_1360_1430(CBWS) | Canopy over Turf | 1057.2919 | acres | Developed
PA-N42067SJ6_1970_2130(CBWS) | Canopy over Turf | 1059.278 | acres | Developed
PA-H42119SW3_1580_1440(CBWS) | Canopy over Turf | 1059.6339 | acres | Developed
VA-N51153PL0_5496_0000(CBWS) | Canopy over Turf | 1061.6035 | acres | Developed
PA-N42105SU1_0820_0740(CBWS) | Canopy over Turf | 1062.5619 | acres | Developed
VA-N51163JU3_6640_6790(CBWS) | Canopy over Turf | 1066.3582 | acres | Developed
PA-N42067SL8_1880_2030(CBWS) | Canopy over Turf | 1069.3746 | acres | Developed
WV-L54023PU4_5050_4310(CBWS) | Canopy over Turf | 1069.465 | acres | Developed
WV-H54031PU4_4310_4210(CBWS) | Canopy over Turf | 1069.4723 | acres | Developed
MD-H24021PM1_3510_4000(CBWS) | Canopy over Turf | 1073.6586 | acres | Developed
PA-N42067SJ6_1930_1970(CBWS) | Canopy over Turf | 1074.3688 | acres | Developed
PA-N42097SU1_1630_1610(CBWS) | Canopy over Turf | 1075.9008 | acres | Developed
VA-N51023JU5_7500_7420(CBWS) | Canopy over Turf | 1076.7726 | acres | Developed
VA-N51017JU4_7000_7300(CBWS) | Canopy over Turf | 1078.0199 | acres | Developed
PA-N42093SU8_1530_1760(CBWS) | Canopy over Turf | 1079.4074 | acres | Developed
PA-N42009SJ2_2900_2740(CBWS) | Canopy over Turf | 1080.8127 | acres | Developed
PA-N42097SL1_1730_1700(CBWS) | Canopy over Turf | 1081.521 | acres | Developed
PA-N42105SW6_1230_1440(CBWS) | Canopy over Turf | 1082.7646 | acres | Developed
PA-H42115SU2_0780_0710(CBWS) | Canopy over Turf | 1083.0541 | acres | Developed
PA-N42023SW3_1091_1380(CBWS) | Canopy over Turf | 1083.3009 | acres | Developed
WV-L54023PU3_5210_5050(CBWS) | Canopy over Turf | 1089.089 | acres | Developed
PA-N42131SU2_1020_0980(CBWS) | Canopy over Turf | 1089.168 | acres | Developed
WV-N54031PS2_5550_5560(CBWS) | Canopy over Turf | 1090.282 | acres | Developed
WV-L54071PU2_5190_4310(CBWS) | Canopy over Turf | 1092.1662 | acres | Developed
WV-N54031PU4_5050_4310(CBWS) | Canopy over Turf | 1096.0569 | acres | Developed
VA-H51045JU1_7630_7490(CBWS) | Canopy over Turf | 1096.5938 | acres | Developed
PA-N42079SU3_0970_1120(CBWS) | Canopy over Turf | 1097.6128 | acres | Developed
MD-N24021PM1_3510_4000(CBWS) | Canopy over Turf | 1099.1356 | acres | Developed
MD-N24001PU4_3890_3990(CBWS) | Canopy over Turf | 1099.871 | acres | Developed
VA-N51125JL2_6850_6890(CBWS) | Canopy over Turf | 1100.5111 | acres | Developed
PA-N42015SW3_1060_1260(CBWS) | Canopy over Turf | 1101.0096 | acres | Developed
PA-H42043SL9_2050_2270(CBWS) | Canopy over Turf | 1106.2246 | acres | Developed
MD-H24021PM4_3340_3341(CBWS) | Canopy over Turf | 1113.2661 | acres | Developed
NY-N36025SU2_0320_0340(CBWS) | Canopy over Turf | 1114.8482 | acres | Developed
PA-N42033SW4_1720_1650(CBWS) | Canopy over Turf | 1116.3241 | acres | Developed
MD-N24001PU6_3870_3690(CBWS) | Canopy over Turf | 1117.3958 | acres | Developed
WV-N54057PU4_3970_3890(CBWS) | Canopy over Turf | 1118.3276 | acres | Developed
PA-N42057SJ2_2580_2500(CBWS) | Canopy over Turf | 1118.368 | acres | Developed
PA-N42013SJ3_2230_2060(CBWS) | Canopy over Turf | 1119.4419 | acres | Developed
NY-N36025SU2_0150_0220(CBWS) | Canopy over Turf | 1119.5925 | acres | Developed
VA-L51023JU3_7400_7510(CBWS) | Canopy over Turf | 1119.9157 | acres | Developed
PA-N42115SU2_0780_0710(CBWS) | Canopy over Turf | 1121.3236 | acres | Developed
PA-N42087SL1_1790_1840(CBWS) | Canopy over Turf | 1125.409 | acres | Developed
PA-N42061SJ3_1980_2060(CBWS) | Canopy over Turf | 1126.4109 | acres | Developed
PA-N42037SU3_1310_1280(CBWS) | Canopy over Turf | 1127.8572 | acres | Developed
PA-N42087SJ5_2120_1930(CBWS) | Canopy over Turf | 1131.3054 | acres | Developed
PA-N42061SJ3_2230_2060(CBWS) | Canopy over Turf | 1133.6347 | acres | Developed
PA-N42055PM3_3040_3340(CBWS) | Canopy over Turf | 1135.4708 | acres | Developed
PA-N42099SL8_2080_2050(CBWS) | Canopy over Turf | 1136.6224 | acres | Developed
PA-N42041SL9_2050_2270(CBWS) | Canopy over Turf | 1141.2589 | acres | Developed
PA-N42087SJ2_1900_1930(CBWS) | Canopy over Turf | 1141.8601 | acres | Developed
PA-N42097SU8_1610_1530(CBWS) | Canopy over Turf | 1147.0128 | acres | Developed
WV-N54065PU3_3860_3610(CBWS) | Canopy over Turf | 1147.1111 | acres | Developed
PA-N42105SW4_1150_1350(CBWS) | Canopy over Turf | 1147.6846 | acres | Developed
PA-N42099SL8_2030_2080(CBWS) | Canopy over Turf | 1149.1172 | acres | Developed
PA-N42027SJ3_2040_1980(CBWS) | Canopy over Turf | 1153.006 | acres | Developed
VA-N51017JU1_6300_6650(CBWS) | Canopy over Turf | 1156.0296 | acres | Developed
PA-N42061SJ4_2060_2010(CBWS) | Canopy over Turf | 1158.0554 | acres | Developed
PA-N42099SJ6_2130_2050(CBWS) | Canopy over Turf | 1158.5436 | acres | Developed
PA-N42037SU3_1280_1590(CBWS) | Canopy over Turf | 1162.3113 | acres | Developed
PA-N42055SJ3_2160_2170(CBWS) | Canopy over Turf | 1162.3994 | acres | Developed
VA-N51187PS5_4380_4370(CBWS) | Canopy over Turf | 1170.3011 | acres | Developed
PA-N42133SL9_2380_2310(CBWS) | Canopy over Turf | 1173.2589 | acres | Developed
PA-N42027SW3_1660_1580(CBWS) | Canopy over Turf | 1177.9597 | acres | Developed
VA-N51079JL2_6240_6520(CBWS) | Canopy over Turf | 1178.5013 | acres | Developed
MD-N24015SL9_2720_0001(CBWS) | Canopy over Turf | 1180.5752 | acres | Developed
PA-N42087SJ6_1930_1970(CBWS) | Canopy over Turf | 1182.8251 | acres | Developed
VA-N51023JU5_7300_7510(CBWS) | Canopy over Turf | 1183.0183 | acres | Developed
VA-N51580JU4_7000_7300(CBWS) | Canopy over Turf | 1183.4246 | acres | Developed
WV-N54057PU4_3990_3780(CBWS) | Canopy over Turf | 1184.3537 | acres | Developed
VA-N51017JU2_6600_6810(CBWS) | Canopy over Turf | 1187.219 | acres | Developed
VA-N51163JU1_6880_7260(CBWS) | Canopy over Turf | 1188.77 | acres | Developed
PA-N42033SW5_1650_1540(CBWS) | Canopy over Turf | 1192.698 | acres | Developed
PA-N42099SJ6_1970_2130(CBWS) | Canopy over Turf | 1192.7624 | acres | Developed
PA-N42009SJ3_2250_2230(CBWS) | Canopy over Turf | 1195.5029 | acres | Developed
PA-N42037SU8_1590_1620(CBWS) | Canopy over Turf | 1196.8279 | acres | Developed
MD-N24001PU3_3680_3890(CBWS) | Canopy over Turf | 1197.0307 | acres | Developed
PA-N42113SW2_1030_1060(CBWS) | Canopy over Turf | 1198.4785 | acres | Developed
PA-N42043SL2_1810_2030(CBWS) | Canopy over Turf | 1198.497 | acres | Developed
PA-N42043SL3_1960_2080(CBWS) | Canopy over Turf | 1198.5225 | acres | Developed
PA-N42035SW3_1600_1580(CBWS) | Canopy over Turf | 1198.8864 | acres | Developed
PA-N42115SU6_0480_0520(CBWS) | Canopy over Turf | 1200.0595 | acres | Developed
PA-N42081SU2_0890_0900(CBWS) | Canopy over Turf | 1205.2752 | acres | Developed
VA-N51139PS4_5840_5240(CBWS) | Canopy over Turf | 1210.8838 | acres | Developed
PA-N42037SU7_1140_1420(CBWS) | Canopy over Turf | 1214.5207 | acres | Developed
VA-N51005JU4_7000_7300(CBWS) | Canopy over Turf | 1217.4688 | acres | Developed
PA-N42081SW3_1080_1350(CBWS) | Canopy over Turf | 1220.0875 | acres | Developed
PA-N42097SL2_1810_2030(CBWS) | Canopy over Turf | 1223.0065 | acres | Developed
VA-N51045JU1_7630_7490(CBWS) | Canopy over Turf | 1227.5604 | acres | Developed
PA-N42061SJ2_2580_2500(CBWS) | Canopy over Turf | 1234.7835 | acres | Developed
VA-N51019JL6_7160_7440(CBWS) | Canopy over Turf | 1237.2234 | acres | Developed
VA-N51139PS4_5080_4380(CBWS) | Canopy over Turf | 1239.9199 | acres | Developed
PA-N42037SU8_1610_1530(CBWS) | Canopy over Turf | 1243.6356 | acres | Developed
PA-N42033SW3_1800_1650(CBWS) | Canopy over Turf | 1244.0982 | acres | Developed
PA-N42081SW5_1350_1470(CBWS) | Canopy over Turf | 1249.3338 | acres | Developed
PA-N42067SJ1_2280_2450(CBWS) | Canopy over Turf | 1255.9733 | acres | Developed
VA-N51125JL6_7320_7150(CBWS) | Canopy over Turf | 1261.6967 | acres | Developed
NY-N36025SU1_0380_0400(CBWS) | Canopy over Turf | 1265.997 | acres | Developed
PA-N42081SU3_1280_1590(CBWS) | Canopy over Turf | 1266.1362 | acres | Developed
VA-N51005JU3_6950_7330(CBWS) | Canopy over Turf | 1268.7841 | acres | Developed
PA-N42037SU3_1500_1420(CBWS) | Canopy over Turf | 1268.8163 | acres | Developed
NY-N36025SU2_0290_0291(CBWS) | Canopy over Turf | 1270.0334 | acres | Developed
PA-N42105SW3_1130_1390(CBWS) | Canopy over Turf | 1272.4428 | acres | Developed
PA-N42033SW5_1540_1400(CBWS) | Canopy over Turf | 1272.7004 | acres | Developed
WV-N54057PU3_4451_4450(CBWS) | Canopy over Turf | 1273.609 | acres | Developed
PA-N42037SU2_1550_1620(CBWS) | Canopy over Turf | 1275.3986 | acres | Developed
PA-N42011SL1_2190_2350(CBWS) | Canopy over Turf | 1278.0338 | acres | Developed
VA-N51005JU2_7140_7330(CBWS) | Canopy over Turf | 1278.4678 | acres | Developed
PA-N42099SL9_2050_2270(CBWS) | Canopy over Turf | 1282.3903 | acres | Developed
VA-N51009JL6_7430_7320(CBWS) | Canopy over Turf | 1293.875 | acres | Developed
PA-N42055PU2_3080_3640(CBWS) | Canopy over Turf | 1299.3245 | acres | Developed
WV-H54023PU2_4750_4451(CBWS) | Canopy over Turf | 1302.3746 | acres | Developed
WV-H54023PU1_4760_4451(CBWS) | Canopy over Turf | 1302.3746 | acres | Developed
WV-H54023PU3_4451_4450(CBWS) | Canopy over Turf | 1302.3747 | acres | Developed
PA-H42043SL8_2080_2050(CBWS) | Canopy over Turf | 1302.552 | acres | Developed
WV-N54065PU6_3870_3690(CBWS) | Canopy over Turf | 1304.4597 | acres | Developed
PA-N42021SW2_2020_1940(CBWS) | Canopy over Turf | 1306.2276 | acres | Developed
PA-N42079SU2_1020_0980(CBWS) | Canopy over Turf | 1306.9068 | acres | Developed
PA-N42061SJ1_2280_2450(CBWS) | Canopy over Turf | 1310.0144 | acres | Developed
VA-N51163JU3_6790_7260(CBWS) | Canopy over Turf | 1312.9239 | acres | Developed
PA-N42081SW4_1150_1350(CBWS) | Canopy over Turf | 1315.8141 | acres | Developed
VA-N51029JL6_7320_7150(CBWS) | Canopy over Turf | 1320.9238 | acres | Developed
PA-N42109SL3_1840_1880(CBWS) | Canopy over Turf | 1324.0288 | acres | Developed
PA-N42009SJ4_2660_2360(CBWS) | Canopy over Turf | 1324.6922 | acres | Developed
VA-N51125JL6_7430_7320(CBWS) | Canopy over Turf | 1325.1843 | acres | Developed
WV-N54031PU3_4280_3860(CBWS) | Canopy over Turf | 1327.9372 | acres | Developed
PA-N42111SJ2_2900_2740(CBWS) | Canopy over Turf | 1331.4066 | acres | Developed
WV-N54031PU4_4310_4210(CBWS) | Canopy over Turf | 1337.5661 | acres | Developed
PA-N42107SL2_1670_1880(CBWS) | Canopy over Turf | 1337.5772 | acres | Developed
VA-N51125JL1_6940_7200(CBWS) | Canopy over Turf | 1337.7507 | acres | Developed
PA-N42131SU7_1010_0980(CBWS) | Canopy over Turf | 1338.3141 | acres | Developed
PA-N42021SJ3_2040_1980(CBWS) | Canopy over Turf | 1338.6951 | acres | Developed
PA-H42117SW3_0930_1110(CBWS) | Canopy over Turf | 1342.2771 | acres | Developed
VA-N51091JU1_6300_6650(CBWS) | Canopy over Turf | 1346.1169 | acres | Developed
PA-N42113SW3_1060_1260(CBWS) | Canopy over Turf | 1353.9997 | acres | Developed
VA-N51023JU1_7750_7560(CBWS) | Canopy over Turf | 1354.4039 | acres | Developed
PA-N42113SU3_0870_0730(CBWS) | Canopy over Turf | 1355.0163 | acres | Developed
WV-N54023PU3_4451_4450(CBWS) | Canopy over Turf | 1365.1323 | acres | Developed
WV-N54023PU1_4760_4451(CBWS) | Canopy over Turf | 1365.1324 | acres | Developed
PA-N42105SW2_0880_0930(CBWS) | Canopy over Turf | 1368.1786 | acres | Developed
PA-N42061SJ5_2210_2320(CBWS) | Canopy over Turf | 1372.7143 | acres | Developed
VA-H51015PS2_6660_6490(CBWS) | Canopy over Turf | 1378.0271 | acres | Developed
VA-N51091JU3_6380_6900(CBWS) | Canopy over Turf | 1378.7105 | acres | Developed
PA-H42131SU2_1020_0980(CBWS) | Canopy over Turf | 1380.0498 | acres | Developed
VA-N51187RU2_5220_5640(CBWS) | Canopy over Turf | 1384.0216 | acres | Developed
PA-H42115SU3_0810_0970(CBWS) | Canopy over Turf | 1389.6992 | acres | Developed
PA-N42097SL8_1780_1880(CBWS) | Canopy over Turf | 1392.3567 | acres | Developed
PA-L42113SW3_1060_1260(CBWS) | Canopy over Turf | 1397.3261 | acres | Developed
VA-N51015JU3_6790_7260(CBWS) | Canopy over Turf | 1400.0433 | acres | Developed
MD-H24021PM3_3040_3340(CBWS) | Canopy over Turf | 1401.9355 | acres | Developed
PA-N42087SJ5_2320_2120(CBWS) | Canopy over Turf | 1405.3362 | acres | Developed
VA-N51003RU2_6220_6170(CBWS) | Canopy over Turf | 1409.5836 | acres | Developed
WV-H54031PU3_4280_3860(CBWS) | Canopy over Turf | 1411.4537 | acres | Developed
WV-N54023PU4_3970_3890(CBWS) | Canopy over Turf | 1418.2442 | acres | Developed
PA-N42037SU8_1620_1610(CBWS) | Canopy over Turf | 1418.613 | acres | Developed
MD-N24001PU1_3940_3970(CBWS) | Canopy over Turf | 1428.6811 | acres | Developed
VA-H51015JU1_6880_7260(CBWS) | Canopy over Turf | 1430.2851 | acres | Developed
PA-N42033SW2_1950_1940(CBWS) | Canopy over Turf | 1430.4 | acres | Developed
PA-N42071SL9_2720_0001(CBWS) | Canopy over Turf | 1439.281 | acres | Developed
PA-N42081SW3_1040_1220(CBWS) | Canopy over Turf | 1440.3164 | acres | Developed
PA-N42061SJ3_2160_2170(CBWS) | Canopy over Turf | 1447.1276 | acres | Developed
DE-N10003EU0_3011_0000(CBWS) | Canopy over Turf | 1447.449 | acres | Developed
PA-N42027SW2_1770_1690(CBWS) | Canopy over Turf | 1450.324 | acres | Developed
PA-H42027SW3_1580_1440(CBWS) | Canopy over Turf | 1452.4361 | acres | Developed
WV-N54027PU5_4170_4020(CBWS) | Canopy over Turf | 1452.8261 | acres | Developed
VA-N51005JU2_7450_7360(CBWS) | Canopy over Turf | 1453.0916 | acres | Developed
PA-N42117SU2_0890_0900(CBWS) | Canopy over Turf | 1453.8722 | acres | Developed
PA-N42113SU2_0990_0950(CBWS) | Canopy over Turf | 1455.5607 | acres | Developed
MD-N24023PU2_4720_4750(CBWS) | Canopy over Turf | 1460.5092 | acres | Developed
WV-L54023PU1_5380_5050(CBWS) | Canopy over Turf | 1464.1461 | acres | Developed
WV-H54031PU2_4340_3860(CBWS) | Canopy over Turf | 1465.8353 | acres | Developed
VA-N51121JU1_7690_7490(CBWS) | Canopy over Turf | 1468.141 | acres | Developed
PA-N42023SW3_1090_1091(CBWS) | Canopy over Turf | 1475.4819 | acres | Developed
VA-N51163JU4_7260_7380(CBWS) | Canopy over Turf | 1493.8805 | acres | Developed
VA-N51091JU1_6340_6650(CBWS) | Canopy over Turf | 1500.5464 | acres | Developed
PA-N42061SJ3_2040_1980(CBWS) | Canopy over Turf | 1501.3783 | acres | Developed
PA-N42035SW3_1390_1330(CBWS) | Canopy over Turf | 1512.2787 | acres | Developed
WV-N54063JU2_7450_7360(CBWS) | Canopy over Turf | 1514.3368 | acres | Developed
PA-N42035SW6_1230_1440(CBWS) | Canopy over Turf | 1524.0291 | acres | Developed
MD-N24023PU1_3940_3970(CBWS) | Canopy over Turf | 1524.8281 | acres | Developed
PA-N42035SW6_1330_1230(CBWS) | Canopy over Turf | 1527.8832 | acres | Developed
PA-N42061SJ5_2320_2120(CBWS) | Canopy over Turf | 1534.1843 | acres | Developed
PA-N42033SW4_1860_1720(CBWS) | Canopy over Turf | 1541.9932 | acres | Developed
PA-N42021SW2_1950_1940(CBWS) | Canopy over Turf | 1551.1352 | acres | Developed
MD-N24013WM3_3880_4060(CBWS) | Canopy over Turf | 1552.6594 | acres | Developed
WV-N54093PU2_4720_4750(CBWS) | Canopy over Turf | 1555.0096 | acres | Developed
WV-L54071PU0_5620_5380(CBWS) | Canopy over Turf | 1556.3866 | acres | Developed
VA-H51009JL6_7160_7440(CBWS) | Canopy over Turf | 1571.3663 | acres | Developed
PA-H42027SL3_1710_1740(CBWS) | Canopy over Turf | 1576.1896 | acres | Developed
PA-N42055PU0_3601_3602(CBWS) | Canopy over Turf | 1576.1988 | acres | Developed
MD-N24043PM7_4150_4290(CBWS) | Canopy over Turf | 1579.2202 | acres | Developed
MD-N24023PU3_4451_4450(CBWS) | Canopy over Turf | 1586.0504 | acres | Developed
MD-N24023PU2_4750_4451(CBWS) | Canopy over Turf | 1586.0602 | acres | Developed
VA-N51017JU3_6380_6900(CBWS) | Canopy over Turf | 1590.0406 | acres | Developed
PA-N42081SW4_1110_1150(CBWS) | Canopy over Turf | 1592.0588 | acres | Developed
PA-N42033SW2_2020_1940(CBWS) | Canopy over Turf | 1608.5823 | acres | Developed
VA-N51023JU3_7400_7510(CBWS) | Canopy over Turf | 1615.1591 | acres | Developed
PA-N42035SW6_1400_1330(CBWS) | Canopy over Turf | 1621.7402 | acres | Developed
WV-L54071PU4_5050_4310(CBWS) | Canopy over Turf | 1621.9153 | acres | Developed
PA-N42093SU1_1630_1610(CBWS) | Canopy over Turf | 1634.4372 | acres | Developed
MD-N24021PM7_4290_4200(CBWS) | Canopy over Turf | 1651.1288 | acres | Developed
VA-N51045JU1_7690_7490(CBWS) | Canopy over Turf | 1652.6682 | acres | Developed
PA-N42097SL8_1880_2030(CBWS) | Canopy over Turf | 1654.1963 | acres | Developed
WV-N54071PU1_5820_5380(CBWS) | Canopy over Turf | 1663.0478 | acres | Developed
VA-N51023JU5_7510_7500(CBWS) | Canopy over Turf | 1665.4341 | acres | Developed
NY-N36025SU4_0250_0340(CBWS) | Canopy over Turf | 1672.1695 | acres | Developed
WV-H54023PU3_5210_5050(CBWS) | Canopy over Turf | 1676.2158 | acres | Developed
PA-N42037SU1_1480_1500(CBWS) | Canopy over Turf | 1676.3901 | acres | Developed
VA-H51113RU2_5940_6200(CBWS) | Canopy over Turf | 1678.5469 | acres | Developed
PA-N42133SL9_2490_2520(CBWS) | Canopy over Turf | 1682.687 | acres | Developed
VA-N51091PU2_6050_5190(CBWS) | Canopy over Turf | 1692.0958 | acres | Developed
PA-N42109SL3_1710_1740(CBWS) | Canopy over Turf | 1698.9058 | acres | Developed
PA-N42023SW1_1170_1270(CBWS) | Canopy over Turf | 1703.5784 | acres | Developed
PA-N42033SW4_1940_1860(CBWS) | Canopy over Turf | 1710.429 | acres | Developed
WV-N54057PU3_4450_4440(CBWS) | Canopy over Turf | 1724.9253 | acres | Developed
PA-N42099SJ3_2160_2170(CBWS) | Canopy over Turf | 1730.467 | acres | Developed
PA-N42009PU2_3140_3680(CBWS) | Canopy over Turf | 1730.6795 | acres | Developed
VA-N51005JU3_6900_6950(CBWS) | Canopy over Turf | 1732.6327 | acres | Developed
PA-N42113SW1_1180_1190(CBWS) | Canopy over Turf | 1737.2002 | acres | Developed
PA-N42113SU3_1280_1590(CBWS) | Canopy over Turf | 1737.4656 | acres | Developed
WV-N54023PU2_4360_4160(CBWS) | Canopy over Turf | 1748.0402 | acres | Developed
VA-N51091PU0_6080_5620(CBWS) | Canopy over Turf | 1786.4446 | acres | Developed
PA-H42013SJ3_2250_2230(CBWS) | Canopy over Turf | 1797.5294 | acres | Developed
PA-N42023SW2_1240_1270(CBWS) | Canopy over Turf | 1803.9233 | acres | Developed
WV-H54071PU3_5210_5050(CBWS) | Canopy over Turf | 1806.0605 | acres | Developed
PA-N42115SU3_0710_0910(CBWS) | Canopy over Turf | 1813.1981 | acres | Developed
PA-N42131SU7_0960_0950(CBWS) | Canopy over Turf | 1818.542 | acres | Developed
VA-N51163JU2_7180_7380(CBWS) | Canopy over Turf | 1821.0312 | acres | Developed
VA-L51163JU2_7180_7380(CBWS) | Canopy over Turf | 1822.3438 | acres | Developed
PA-N42047SW2_1240_1270(CBWS) | Canopy over Turf | 1838.0803 | acres | Developed
WV-H54023PU2_4360_4160(CBWS) | Canopy over Turf | 1841.6239 | acres | Developed
MD-N24023PU1_4190_4300(CBWS) | Canopy over Turf | 1848.1582 | acres | Developed
VA-N51091PU2_5700_5210(CBWS) | Canopy over Turf | 1853.4097 | acres | Developed
WV-L54071PU1_5820_5380(CBWS) | Canopy over Turf | 1868.3289 | acres | Developed
PA-N42117SU2_0800_0850(CBWS) | Canopy over Turf | 1869.4902 | acres | Developed
PA-N42097SL2_1670_1880(CBWS) | Canopy over Turf | 1871.079 | acres | Developed
PA-N42081SW6_1440_1470(CBWS) | Canopy over Turf | 1872.6776 | acres | Developed
PA-N42067SJ2_2110_2170(CBWS) | Canopy over Turf | 1888.9798 | acres | Developed
PA-N42023SW3_1270_1370(CBWS) | Canopy over Turf | 1893.8643 | acres | Developed
WV-N54023PU1_5380_5050(CBWS) | Canopy over Turf | 1894.988 | acres | Developed
WV-N54023PU0_5620_5380(CBWS) | Canopy over Turf | 1907.8025 | acres | Developed
PA-N42111PU3_3680_3890(CBWS) | Canopy over Turf | 1915.5294 | acres | Developed
PA-N42105SW2_1050_0930(CBWS) | Canopy over Turf | 1933.391 | acres | Developed
WV-N54031PU2_5190_4310(CBWS) | Canopy over Turf | 1943.9012 | acres | Developed
WV-N54071PU2_6050_5190(CBWS) | Canopy over Turf | 1987.306 | acres | Developed
WV-N54071PU4_5050_4310(CBWS) | Canopy over Turf | 1995.3725 | acres | Developed
PA-N42087SJ2_2110_2170(CBWS) | Canopy over Turf | 1997.1323 | acres | Developed
MD-N24023PU3_4450_4440(CBWS) | Canopy over Turf | 1999.234 | acres | Developed
PA-N42105SW3_0930_1110(CBWS) | Canopy over Turf | 1999.6883 | acres | Developed
VA-H51023JU5_7500_7420(CBWS) | Canopy over Turf | 2004.4652 | acres | Developed
VA-N51071JU1_7630_7490(CBWS) | Canopy over Turf | 2005.8836 | acres | Developed
VA-H51113RU2_5810_5610(CBWS) | Canopy over Turf | 2012.1503 | acres | Developed
VA-N51161JU1_7750_7560(CBWS) | Canopy over Turf | 2021.7982 | acres | Developed
WV-N54071PU2_5190_4310(CBWS) | Canopy over Turf | 2025.6366 | acres | Developed
VA-N51017JU3_6950_7330(CBWS) | Canopy over Turf | 2025.9041 | acres | Developed
WV-N54071PU1_5520_5210(CBWS) | Canopy over Turf | 2048.9112 | acres | Developed
WV-H54023PU2_4720_4750(CBWS) | Canopy over Turf | 2058.3557 | acres | Developed
WV-N54057PU4_4440_3970(CBWS) | Canopy over Turf | 2060.9527 | acres | Developed
WV-N54023PU4_5050_4310(CBWS) | Canopy over Turf | 2062.6733 | acres | Developed
PA-H42117SW4_1150_1350(CBWS) | Canopy over Turf | 2071.894 | acres | Developed
WV-L54071PU1_5380_5050(CBWS) | Canopy over Turf | 2072.4924 | acres | Developed
VA-H51157RU2_5810_5610(CBWS) | Canopy over Turf | 2074.5873 | acres | Developed
WV-N54077PU2_4720_4750(CBWS) | Canopy over Turf | 2097.1815 | acres | Developed
NY-N36025SU2_0291_0320(CBWS) | Canopy over Turf | 2154.9182 | acres | Developed
PA-H42117SW4_1110_1150(CBWS) | Canopy over Turf | 2169.3114 | acres | Developed
VA-H51139PS5_5240_5200(CBWS) | Canopy over Turf | 2179.1135 | acres | Developed
PA-N42035SW5_1540_1400(CBWS) | Canopy over Turf | 2188.2611 | acres | Developed
WV-N54023PU3_5210_5050(CBWS) | Canopy over Turf | 2196.2574 | acres | Developed
WV-N54071PU0_5620_5380(CBWS) | Canopy over Turf | 2206.5812 | acres | Developed
PA-N42047SW2_1360_1430(CBWS) | Canopy over Turf | 2208.277 | acres | Developed
VA-N51023JU5_7420_7160(CBWS) | Canopy over Turf | 2230.5349 | acres | Developed
WV-H54057PU4_3970_3890(CBWS) | Canopy over Turf | 2248.0067 | acres | Developed
VA-N51091JU1_6290_6590(CBWS) | Canopy over Turf | 2264.5161 | acres | Developed
VA-H51015PS2_6730_6660(CBWS) | Canopy over Turf | 2341.0305 | acres | Developed
WV-L54071PU0_6080_5620(CBWS) | Canopy over Turf | 2347.0175 | acres | Developed
VA-H51003JL2_6440_6441(CBWS) | Canopy over Turf | 2356.54 | acres | Developed
VA-N51161JU1_7690_7490(CBWS) | Canopy over Turf | 2366.5843 | acres | Developed
VA-H51165PS4_6360_5840(CBWS) | Canopy over Turf | 2382.0843 | acres | Developed
VA-H51045JU2_7450_7360(CBWS) | Canopy over Turf | 2401.8978 | acres | Developed
WV-N54063JU2_7140_7330(CBWS) | Canopy over Turf | 2411.0276 | acres | Developed
PA-N42061SJ5_2120_1930(CBWS) | Canopy over Turf | 2451.1026 | acres | Developed
VA-N51045JU2_7450_7360(CBWS) | Canopy over Turf | 2470.3305 | acres | Developed
WV-N54057PU4_3890_3990(CBWS) | Canopy over Turf | 2471.7337 | acres | Developed
PA-N42071SL9_2700_2720(CBWS) | Canopy over Turf | 2498.7641 | acres | Developed
VA-N51023JU2_7180_7380(CBWS) | Canopy over Turf | 2508.6761 | acres | Developed
WV-N54071PU0_6080_5620(CBWS) | Canopy over Turf | 2566.4146 | acres | Developed
MD-N24001PU4_4440_3970(CBWS) | Canopy over Turf | 2582.9387 | acres | Developed
WV-N54071PU3_5210_5050(CBWS) | Canopy over Turf | 2603.393 | acres | Developed
VA-H51079RU2_6090_6220(CBWS) | Canopy over Turf | 2655.3137 | acres | Developed
PA-N42105SW3_1090_1091(CBWS) | Canopy over Turf | 2667.8785 | acres | Developed
WV-N54071PU2_5700_5210(CBWS) | Canopy over Turf | 2698.332 | acres | Developed
VA-N51005JU3_7400_7510(CBWS) | Canopy over Turf | 2705.0137 | acres | Developed
VA-N51023JU3_7490_7400(CBWS) | Canopy over Turf | 2728.6576 | acres | Developed
PA-N42117SW4_1110_1150(CBWS) | Canopy over Turf | 2748.8646 | acres | Developed
PA-N42105SW1_1170_1270(CBWS) | Canopy over Turf | 2751.5866 | acres | Developed
VA-H51003JL2_6240_6520(CBWS) | Canopy over Turf | 2828.4892 | acres | Developed
PA-N42035SW3_1130_1390(CBWS) | Canopy over Turf | 2832.2467 | acres | Developed
VA-H51157RU2_5500_5610(CBWS) | Canopy over Turf | 2853.6977 | acres | Developed
PA-N42023SW4_1490_1400(CBWS) | Canopy over Turf | 2962.6251 | acres | Developed
PA-N42067SJ2_2150_2130(CBWS) | Canopy over Turf | 2971.547 | acres | Developed
WV-H54071PU2_5700_5210(CBWS) | Canopy over Turf | 3009.7964 | acres | Developed
PA-N42111PU2_3140_3680(CBWS) | Canopy over Turf | 3022.7011 | acres | Developed
PA-N42105SW2_1100_1130(CBWS) | Canopy over Turf | 3032.0688 | acres | Developed
VA-H51125JL1_6940_7200(CBWS) | Canopy over Turf | 3062.8005 | acres | Developed
VA-H51165PS2_5550_5560(CBWS) | Canopy over Turf | 3113.338 | acres | Developed
VA-H51023JU5_7420_7160(CBWS) | Canopy over Turf | 3139.0738 | acres | Developed
PA-N42087SL3_1710_1740(CBWS) | Canopy over Turf | 3140.4207 | acres | Developed
VA-H51003JL1_6560_6440(CBWS) | Canopy over Turf | 3217.3105 | acres | Developed
PA-N42023SW2_1360_1430(CBWS) | Canopy over Turf | 3232.3139 | acres | Developed
PA-N42023SW4_1430_1490(CBWS) | Canopy over Turf | 3352.8515 | acres | Developed
WV-H54071PU1_5520_5210(CBWS) | Canopy over Turf | 3363.4604 | acres | Developed
MD-N24023PU1_4300_4440(CBWS) | Canopy over Turf | 3399.2859 | acres | Developed
VA-H51113RU2_6090_6220(CBWS) | Canopy over Turf | 3430.6882 | acres | Developed
PA-H42117SW2_1100_1130(CBWS) | Canopy over Turf | 3574.0249 | acres | Developed
PA-N42035SW4_1490_1400(CBWS) | Canopy over Turf | 3662.0298 | acres | Developed
PA-N42023SW3_1370_1430(CBWS) | Canopy over Turf | 3683.3377 | acres | Developed
WV-H54071PU0_6080_5620(CBWS) | Canopy over Turf | 3726.444 | acres | Developed
VA-H51125JL1_6770_6850(CBWS) | Canopy over Turf | 3750.1819 | acres | Developed
VA-H51045JU3_7490_7400(CBWS) | Canopy over Turf | 3806.853 | acres | Developed
VA-H51009JL2_7240_7350(CBWS) | Canopy over Turf | 4064.1011 | acres | Developed
VA-N51059PL0_5253_0000(CBWS) | Canopy over Turf | 4158.6796 | acres | Developed
PA-N42035SW2_1100_1130(CBWS) | Canopy over Turf | 4192.6227 | acres | Developed
VA-H51079JL2_6240_6520(CBWS) | Canopy over Turf | 4465.3858 | acres | Developed
WV-H54071PU0_5620_5380(CBWS) | Canopy over Turf | 4552.1915 | acres | Developed
VA-N51163JU3_6650_7300(CBWS) | Canopy over Turf | 4805.5056 | acres | Developed
VA-H51165PS4_5840_5240(CBWS) | Canopy over Turf | 4806.7873 | acres | Developed
VA-N51017JU1_6590_6600(CBWS) | Canopy over Turf | 4930.7117 | acres | Developed
WV-N54071PU1_5380_5050(CBWS) | Canopy over Turf | 4957.9587 | acres | Developed
VA-H51139PS4_5840_5240(CBWS) | Canopy over Turf | 5270.7937 | acres | Developed
VA-H51009JL1_7080_7190(CBWS) | Canopy over Turf | 5484.9748 | acres | Developed
PA-N42083SW1_1170_1270(CBWS) | Canopy over Turf | 5874.1265 | acres | Developed
VA-N51017JU2_6810_6900(CBWS) | Canopy over Turf | 10853.933 | acres | Developed
MD-N24015EU0_3364_0000(CBWS) | Canopy over Turf | 468.5834 | acres | Developed
MD-N24019EL0_5766_0000(CBWS) | Canopy over Turf | 468.5834 | acres | Developed
MD-N24019EL0_5890_0000(CBWS) | Canopy over Turf | 468.5834 | acres | Developed
MD-N24019EM0_5263_0000(CBWS) | Canopy over Turf | 468.5834 | acres | Developed
MD-N24025WU0_3162_0000(CBWS) | Canopy over Turf | 468.5834 | acres | Developed
MD-N24025WU0_3163_0000(CBWS) | Canopy over Turf | 468.5834 | acres | Developed
MD-N24025WU0_3164_0000(CBWS) | Canopy over Turf | 468.5834 | acres | Developed
MD-N24025WU0_3255_0000(CBWS) | Canopy over Turf | 468.5834 | acres | Developed
MD-N24031PM1_4251_4250(CBWS) | Canopy over Turf | 468.5834 | acres | Developed
MD-N24039EL0_6004_0000(CBWS) | Canopy over Turf | 468.5834 | acres | Developed
NY-N36025SU2_0100_0230(CBWS) | Canopy over Turf | 665.1537 | acres | Developed
PA-H42079SU7_1140_1420(CBWS) | Canopy over Turf | 824.5035 | acres | Developed
PA-H42119SW7_1410_1460(CBWS) | Canopy over Turf | 824.5035 | acres | Developed
PA-H42131SW2_1070_1060(CBWS) | Canopy over Turf | 824.5035 | acres | Developed
PA-N42023SW3_1130_1390(CBWS) | Canopy over Turf | 824.5035 | acres | Developed
PA-N42035SW1_1560_1460(CBWS) | Canopy over Turf | 824.5035 | acres | Developed
PA-N42035SW3_1660_1580(CBWS) | Canopy over Turf | 824.5035 | acres | Developed
PA-N42043SL8_1880_2030(CBWS) | Canopy over Turf | 824.5035 | acres | Developed
PA-N42061SL3_1710_1740(CBWS) | Canopy over Turf | 824.5035 | acres | Developed
PA-N42081SU1_0940_0900(CBWS) | Canopy over Turf | 824.5035 | acres | Developed
PA-N42081SW1_1560_1460(CBWS) | Canopy over Turf | 824.5035 | acres | Developed
PA-N42099PU3_2510_3290(CBWS) | Canopy over Turf | 824.5035 | acres | Developed
PA-N42099SL2_2540_2370(CBWS) | Canopy over Turf | 824.5035 | acres | Developed
VA-H51015PS2_6420_6360(CBWS) | Canopy over Turf | 373.4266 | acres | Developed
VA-H51165PS2_6420_6360(CBWS) | Canopy over Turf | 373.4266 | acres | Developed
VA-N51001EL0_5895_0000(CBWS) | Canopy over Turf | 373.4266 | acres | Developed
VA-N51011JL2_7110_7120(CBWS) | Canopy over Turf | 373.4266 | acres | Developed
VA-N51017JU1_6290_6590(CBWS) | Canopy over Turf | 373.4266 | acres | Developed
VA-N51023JU3_6650_7300(CBWS) | Canopy over Turf | 373.4266 | acres | Developed
VA-N51045JU1_7560_7500(CBWS) | Canopy over Turf | 373.4266 | acres | Developed
VA-N51071JU2_7450_7360(CBWS) | Canopy over Turf | 373.4266 | acres | Developed
VA-N51099PL0_5903_0000(CBWS) | Canopy over Turf | 373.4266 | acres | Developed
VA-N51740JB0_7395_0000(CBWS) | Canopy over Turf | 373.4266 | acres | Developed
WV-H54057PU1_4760_4451(CBWS) | Canopy over Turf | 927.5963 | acres | Developed
MD-N24005WU0_3542_0000(CBWS) | Pervious Vegetation | 11.7004 | acres | Developed
PA-N42043SL8_1880_2030(CBWS) | Pervious Vegetation | 17.5353 | acres | Developed
VA-N51735YL0_7370_0000(CBWS) | Pervious Vegetation | 19.9821 | acres | Developed
MD-N24045EL1_5570_0001(CBWS) | Pervious Vegetation | 21.093 | acres | Developed
PA-N42097SL8_1760_1780(CBWS) | Pervious Vegetation | 22.3021 | acres | Developed
MD-N24039EL0_5894_0000(CBWS) | Pervious Vegetation | 23.6547 | acres | Developed
MD-N24019EL0_5282_0000(CBWS) | Pervious Vegetation | 24.641 | acres | Developed
VA-N51710JB0_7382_0000(CBWS) | Pervious Vegetation | 26.938 | acres | Developed
MD-N24025WU0_3164_0000(CBWS) | Pervious Vegetation | 27.8772 | acres | Developed
MD-N24005WU0_3541_0000(CBWS) | Pervious Vegetation | 30.0018 | acres | Developed
VA-N51550JB0_7382_0000(CBWS) | Pervious Vegetation | 33.2676 | acres | Developed
VA-N51550JB0_7381_0000(CBWS) | Pervious Vegetation | 35.2698 | acres | Developed
VA-N51710JB0_7393_0000(CBWS) | Pervious Vegetation | 36.7108 | acres | Developed
DE-N10005EL0_4560_4562(CBWS) | Pervious Vegetation | 37.2413 | acres | Developed
VA-N51810JB0_7381_0000(CBWS) | Pervious Vegetation | 37.6084 | acres | Developed
MD-N24025WU0_3163_0000(CBWS) | Pervious Vegetation | 37.8649 | acres | Developed
MD-N24039EL0_5891_0000(CBWS) | Pervious Vegetation | 37.9168 | acres | Developed
MD-N24045EL0_5764_0000(CBWS) | Pervious Vegetation | 38.337 | acres | Developed
DE-N10005EL0_4633_0000(CBWS) | Pervious Vegetation | 39.071 | acres | Developed
DE-N10005EL0_4597_0000(CBWS) | Pervious Vegetation | 39.3159 | acres | Developed
VA-N51710JB0_7661_0000(CBWS) | Pervious Vegetation | 39.3628 | acres | Developed
MD-N24041EM0_4551_0000(CBWS) | Pervious Vegetation | 39.5364 | acres | Developed
VA-N51740JB0_7395_0000(CBWS) | Pervious Vegetation | 40.8954 | acres | Developed
DE-N10005EL0_5400_0001(CBWS) | Pervious Vegetation | 41.5098 | acres | Developed
MD-N24011EL2_4630_0000(CBWS) | Pervious Vegetation | 42.6933 | acres | Developed
DE-N10005EL0_4562_0001(CBWS) | Pervious Vegetation | 42.9218 | acres | Developed
DE-N10005EL0_4632_0000(CBWS) | Pervious Vegetation | 42.9426 | acres | Developed
VA-N51810JB0_7661_0000(CBWS) | Pervious Vegetation | 43.285 | acres | Developed
MD-N24019EL2_4630_0000(CBWS) | Pervious Vegetation | 43.3722 | acres | Developed
DE-N10005EL2_4630_0000(CBWS) | Pervious Vegetation | 43.473 | acres | Developed
VA-N51700YL0_7370_0000(CBWS) | Pervious Vegetation | 44.5659 | acres | Developed
MD-N24005WM0_3744_0000(CBWS) | Pervious Vegetation | 45.0174 | acres | Developed
DE-N10005EL0_4591_0000(CBWS) | Pervious Vegetation | 45.4459 | acres | Developed
MD-N24019EL0_4598_0000(CBWS) | Pervious Vegetation | 46.7501 | acres | Developed
DE-N10005EL0_4594_0000(CBWS) | Pervious Vegetation | 47.1997 | acres | Developed
DE-N10005EL2_5110_5270(CBWS) | Pervious Vegetation | 47.5099 | acres | Developed
VA-N51710JB0_7381_0000(CBWS) | Pervious Vegetation | 48.177 | acres | Developed
DC-N11001PL2_4945_0000(CBWS) | Pervious Vegetation | 48.5295 | acres | Developed
VA-N51710JB0_7396_0000(CBWS) | Pervious Vegetation | 48.7058 | acres | Developed
VA-N51710JB0_7398_0000(CBWS) | Pervious Vegetation | 49.1857 | acres | Developed
DE-N10005EL0_4631_0000(CBWS) | Pervious Vegetation | 49.4614 | acres | Developed
MD-N24019EL0_5283_0000(CBWS) | Pervious Vegetation | 49.6982 | acres | Developed
MD-N24019EL0_5285_0000(CBWS) | Pervious Vegetation | 50.1773 | acres | Developed
VA-N51199YL0_6929_0000(CBWS) | Pervious Vegetation | 51.321 | acres | Developed
MD-N24025WU0_3162_0000(CBWS) | Pervious Vegetation | 52.0503 | acres | Developed
VA-N51700JB0_7580_0000(CBWS) | Pervious Vegetation | 52.1793 | acres | Developed
MD-N24011EM0_4322_0000(CBWS) | Pervious Vegetation | 53.538 | acres | Developed
DE-N10005EL0_4561_4562(CBWS) | Pervious Vegetation | 54.7917 | acres | Developed
VA-N51810JB0_7660_0000(CBWS) | Pervious Vegetation | 54.9867 | acres | Developed
VA-N51650YL0_7371_0000(CBWS) | Pervious Vegetation | 56.6168 | acres | Developed
MD-N24045EL0_4593_0000(CBWS) | Pervious Vegetation | 58.5437 | acres | Developed
VA-N51115YL0_6871_0000(CBWS) | Pervious Vegetation | 61.2442 | acres | Developed
VA-N51199YL0_7370_0000(CBWS) | Pervious Vegetation | 61.28 | acres | Developed
MD-N24019EL0_5284_0000(CBWS) | Pervious Vegetation | 62.2447 | acres | Developed
MD-N24019EL0_5281_0000(CBWS) | Pervious Vegetation | 63.0367 | acres | Developed
MD-N24005WU0_3820_0000(CBWS) | Pervious Vegetation | 63.6775 | acres | Developed
MD-N24019EL2_4634_0000(CBWS) | Pervious Vegetation | 63.9369 | acres | Developed
DE-N10001EL2_4400_4590(CBWS) | Pervious Vegetation | 64.9874 | acres | Developed
MD-N24045EL0_4594_0000(CBWS) | Pervious Vegetation | 65.6775 | acres | Developed
MD-N24001PU4_3990_3780(CBWS) | Pervious Vegetation | 66.2527 | acres | Developed
VA-N51001EL0_5973_0000(CBWS) | Pervious Vegetation | 66.9449 | acres | Developed
MD-N24045EL0_4633_0000(CBWS) | Pervious Vegetation | 67.2231 | acres | Developed
MD-N24011EM4_4740_0000(CBWS) | Pervious Vegetation | 68.593 | acres | Developed
DE-N10001EL0_4560_4562(CBWS) | Pervious Vegetation | 69.5764 | acres | Developed
MD-N24011EL0_4591_0000(CBWS) | Pervious Vegetation | 69.9491 | acres | Developed
MD-N24045EL0_5040_0000(CBWS) | Pervious Vegetation | 70.0152 | acres | Developed
MD-N24045EL0_4598_0000(CBWS) | Pervious Vegetation | 70.4942 | acres | Developed
VA-N51001EL0_6190_0000(CBWS) | Pervious Vegetation | 70.7407 | acres | Developed
DE-N10005EL2_4590_0001(CBWS) | Pervious Vegetation | 70.8554 | acres | Developed
MD-N24019EL0_5262_0000(CBWS) | Pervious Vegetation | 71.0148 | acres | Developed
VA-N51131EL0_7060_0000(CBWS) | Pervious Vegetation | 71.3884 | acres | Developed
MD-N24047EL1_5430_0001(CBWS) | Pervious Vegetation | 71.5646 | acres | Developed
MD-N24045EL0_4595_0000(CBWS) | Pervious Vegetation | 71.8555 | acres | Developed
MD-N24045EL0_4597_0000(CBWS) | Pervious Vegetation | 73.8456 | acres | Developed
MD-N24045EL1_5430_0001(CBWS) | Pervious Vegetation | 73.938 | acres | Developed
PA-N42119SL1_1790_1840(CBWS) | Pervious Vegetation | 74.0951 | acres | Developed
MD-N24045EL0_4596_0000(CBWS) | Pervious Vegetation | 74.2334 | acres | Developed
MD-N24019EL0_4591_0000(CBWS) | Pervious Vegetation | 74.566 | acres | Developed
MD-N24047EL1_5570_0001(CBWS) | Pervious Vegetation | 75.2312 | acres | Developed
MD-N24011EM0_4324_0000(CBWS) | Pervious Vegetation | 75.3065 | acres | Developed
MD-N24045EL2_5110_5270(CBWS) | Pervious Vegetation | 75.6365 | acres | Developed
MD-N24025WU0_3255_0000(CBWS) | Pervious Vegetation | 75.9055 | acres | Developed
DE-N10001EM2_3980_0001(CBWS) | Pervious Vegetation | 76.0011 | acres | Developed
DE-N10001EL2_4590_0001(CBWS) | Pervious Vegetation | 77.1429 | acres | Developed
VA-N51650JB0_7390_0000(CBWS) | Pervious Vegetation | 77.1893 | acres | Developed
VA-N51760JB3_6820_7053(CBWS) | Pervious Vegetation | 77.534 | acres | Developed
DE-N10001EM3_4326_0000(CBWS) | Pervious Vegetation | 78.088 | acres | Developed
DE-N10001EU2_3520_0001(CBWS) | Pervious Vegetation | 78.1688 | acres | Developed
VA-N51001EL0_6191_0000(CBWS) | Pervious Vegetation | 78.3082 | acres | Developed
VA-N51073YL0_7230_0000(CBWS) | Pervious Vegetation | 79.1905 | acres | Developed
MD-N24019EL0_4892_0000(CBWS) | Pervious Vegetation | 79.6508 | acres | Developed
MD-N24011EM0_4327_0000(CBWS) | Pervious Vegetation | 79.7806 | acres | Developed
MD-N24019EM0_4891_0000(CBWS) | Pervious Vegetation | 79.8714 | acres | Developed
VA-N51001EL3_5972_0000(CBWS) | Pervious Vegetation | 81.3062 | acres | Developed
VA-N51810JB0_7662_0000(CBWS) | Pervious Vegetation | 81.7982 | acres | Developed
MD-N24045EL0_5400_0001(CBWS) | Pervious Vegetation | 81.9408 | acres | Developed
MD-N24019EL1_5150_0001(CBWS) | Pervious Vegetation | 82.2803 | acres | Developed
MD-N24039EL0_6011_0000(CBWS) | Pervious Vegetation | 83.1562 | acres | Developed
VA-N51001EL0_5896_0000(CBWS) | Pervious Vegetation | 83.4608 | acres | Developed
VA-N51131EL0_6920_0000(CBWS) | Pervious Vegetation | 83.7151 | acres | Developed
VA-N51097YP0_6783_0000(CBWS) | Pervious Vegetation | 83.7823 | acres | Developed
PA-L42079SU3_0970_1120(CBWS) | Pervious Vegetation | 83.9349 | acres | Developed
MD-N24039EL0_5892_0000(CBWS) | Pervious Vegetation | 85.0566 | acres | Developed
VA-N51740JB0_7397_0000(CBWS) | Pervious Vegetation | 85.4505 | acres | Developed
PA-H42119SW7_1410_1460(CBWS) | Pervious Vegetation | 85.6206 | acres | Developed
MD-N24019EL0_5151_0000(CBWS) | Pervious Vegetation | 86.0473 | acres | Developed
MD-N24011EM3_4325_0000(CBWS) | Pervious Vegetation | 86.7258 | acres | Developed
MD-N24011EM0_4323_0000(CBWS) | Pervious Vegetation | 86.7389 | acres | Developed
MD-N24011EM2_4100_0001(CBWS) | Pervious Vegetation | 87.0084 | acres | Developed
VA-N51001EL0_6480_0000(CBWS) | Pervious Vegetation | 87.2705 | acres | Developed
MD-N24011EL2_4590_0001(CBWS) | Pervious Vegetation | 87.3269 | acres | Developed
MD-N24039EL1_5570_0001(CBWS) | Pervious Vegetation | 89.5894 | acres | Developed
VA-N51830JB0_7072_0000(CBWS) | Pervious Vegetation | 90.0557 | acres | Developed
MD-N24019EL0_4593_0000(CBWS) | Pervious Vegetation | 90.2703 | acres | Developed
MD-N24045EL0_5760_0000(CBWS) | Pervious Vegetation | 90.6742 | acres | Developed
MD-N24019EL0_5766_0000(CBWS) | Pervious Vegetation | 92.3814 | acres | Developed
MD-N24047EL3_5972_0000(CBWS) | Pervious Vegetation | 92.4162 | acres | Developed
MD-N24045EL2_5270_0001(CBWS) | Pervious Vegetation | 92.4406 | acres | Developed
MD-N24039EL0_5761_0000(CBWS) | Pervious Vegetation | 92.9087 | acres | Developed
MD-N24011EM3_4320_0000(CBWS) | Pervious Vegetation | 93.068 | acres | Developed
MD-N24039EL3_5974_0000(CBWS) | Pervious Vegetation | 93.1678 | acres | Developed
MD-N24025WU0_3160_0000(CBWS) | Pervious Vegetation | 93.3708 | acres | Developed
MD-N24039EL0_5762_0000(CBWS) | Pervious Vegetation | 93.516 | acres | Developed
MD-N24035EM2_3980_0001(CBWS) | Pervious Vegetation | 93.8939 | acres | Developed
MD-N24019EL0_5590_0000(CBWS) | Pervious Vegetation | 93.9635 | acres | Developed
VA-N51131EL0_6610_0000(CBWS) | Pervious Vegetation | 93.9809 | acres | Developed
MD-N24045EL0_5761_0000(CBWS) | Pervious Vegetation | 94.1021 | acres | Developed
VA-N51085YP4_6720_6750(CBWS) | Pervious Vegetation | 94.318 | acres | Developed
VA-N51001EL0_6610_0000(CBWS) | Pervious Vegetation | 94.4706 | acres | Developed
MD-N24035EU2_3520_0001(CBWS) | Pervious Vegetation | 94.6262 | acres | Developed
VA-N51115YL0_6872_0000(CBWS) | Pervious Vegetation | 95.4968 | acres | Developed
VA-N51740JB0_7382_0000(CBWS) | Pervious Vegetation | 95.7448 | acres | Developed
MD-N24011EM3_4321_0000(CBWS) | Pervious Vegetation | 95.8224 | acres | Developed
MD-N24019EM0_4322_0000(CBWS) | Pervious Vegetation | 96.9444 | acres | Developed
VA-N51700JB0_7390_0000(CBWS) | Pervious Vegetation | 97.1141 | acres | Developed
VA-N51087JB0_7071_0000(CBWS) | Pervious Vegetation | 97.1259 | acres | Developed
VA-N51103RL0_6451_0000(CBWS) | Pervious Vegetation | 97.5339 | acres | Developed
MD-N24019EM0_4890_0000(CBWS) | Pervious Vegetation | 97.5824 | acres | Developed
MD-N24019EM0_4880_0000(CBWS) | Pervious Vegetation | 97.7459 | acres | Developed
VA-N51650JB0_7580_0000(CBWS) | Pervious Vegetation | 97.8629 | acres | Developed
MD-N24003WL0_4390_0000(CBWS) | Pervious Vegetation | 98.533 | acres | Developed
MD-N24019EL0_4592_0000(CBWS) | Pervious Vegetation | 99.3227 | acres | Developed
VA-N51800JB0_7383_0000(CBWS) | Pervious Vegetation | 99.4064 | acres | Developed
MD-N24047EL3_5971_0000(CBWS) | Pervious Vegetation | 99.5861 | acres | Developed
VA-N51115YL0_6870_0000(CBWS) | Pervious Vegetation | 99.6396 | acres | Developed
VA-N51133RL0_6530_0000(CBWS) | Pervious Vegetation | 100.1028 | acres | Developed
MD-N24019EM0_4886_0000(CBWS) | Pervious Vegetation | 100.1074 | acres | Developed
VA-N51131EL0_7220_0000(CBWS) | Pervious Vegetation | 100.4786 | acres | Developed
MD-N24045EL0_5762_0000(CBWS) | Pervious Vegetation | 100.5411 | acres | Developed
VA-N51085YP3_6670_6720(CBWS) | Pervious Vegetation | 100.8511 | acres | Developed
VA-N51550JB0_7383_0000(CBWS) | Pervious Vegetation | 102.0736 | acres | Developed
MD-N24047EL3_5970_0000(CBWS) | Pervious Vegetation | 103.9892 | acres | Developed
VA-N51510PL7_4963_0000(CBWS) | Pervious Vegetation | 104.2311 | acres | Developed
MD-N24019EM0_4881_0000(CBWS) | Pervious Vegetation | 106.581 | acres | Developed
MD-N24011EM2_3980_0001(CBWS) | Pervious Vegetation | 106.7453 | acres | Developed
VA-N51510PL7_4980_0000(CBWS) | Pervious Vegetation | 107.1825 | acres | Developed
VA-N51097YL0_6930_0000(CBWS) | Pervious Vegetation | 107.4992 | acres | Developed
MD-N24047EL1_5660_0000(CBWS) | Pervious Vegetation | 107.5505 | acres | Developed
MD-N24039EL0_6010_0000(CBWS) | Pervious Vegetation | 107.7884 | acres | Developed
VA-N51073YL0_6932_0000(CBWS) | Pervious Vegetation | 108.1243 | acres | Developed
MD-N24019EL0_5280_0000(CBWS) | Pervious Vegetation | 108.9425 | acres | Developed
VA-N51193PL0_6101_0000(CBWS) | Pervious Vegetation | 110.1619 | acres | Developed
MD-N24047EL2_5110_5270(CBWS) | Pervious Vegetation | 110.2919 | acres | Developed
MD-N24039EL1_6000_0001(CBWS) | Pervious Vegetation | 110.7397 | acres | Developed
MD-N24039EL0_5763_0000(CBWS) | Pervious Vegetation | 111.8601 | acres | Developed
VA-N51001EL0_6550_0000(CBWS) | Pervious Vegetation | 112.3678 | acres | Developed
VA-N51740JB0_7390_0000(CBWS) | Pervious Vegetation | 112.7691 | acres | Developed
MD-N24019EM0_4883_0000(CBWS) | Pervious Vegetation | 113.1207 | acres | Developed
MD-N24035EU0_3830_0001(CBWS) | Pervious Vegetation | 113.2367 | acres | Developed
VA-N51101YM0_6621_0000(CBWS) | Pervious Vegetation | 113.4022 | acres | Developed
VA-N51760JB0_7071_0000(CBWS) | Pervious Vegetation | 114.4781 | acres | Developed
MD-N24039EL0_6002_0000(CBWS) | Pervious Vegetation | 114.9877 | acres | Developed
VA-N51199JB0_7072_0000(CBWS) | Pervious Vegetation | 115.1361 | acres | Developed
MD-N24041EM4_4740_0000(CBWS) | Pervious Vegetation | 115.3556 | acres | Developed
MD-N24035EU0_4122_0000(CBWS) | Pervious Vegetation | 115.898 | acres | Developed
MD-N24039EL0_5765_0000(CBWS) | Pervious Vegetation | 116.5144 | acres | Developed
MD-N24035EU0_3720_0000(CBWS) | Pervious Vegetation | 116.8422 | acres | Developed
MD-N24019EM0_4888_0000(CBWS) | Pervious Vegetation | 116.9571 | acres | Developed
MD-N24041EM0_4875_0000(CBWS) | Pervious Vegetation | 116.9857 | acres | Developed
MD-N24045EL2_4634_0000(CBWS) | Pervious Vegetation | 117.219 | acres | Developed
PA-L42069SU3_0970_1120(CBWS) | Pervious Vegetation | 117.4338 | acres | Developed
MD-N24019EM0_5260_0000(CBWS) | Pervious Vegetation | 117.8302 | acres | Developed
MD-N24003WM0_3963_0000(CBWS) | Pervious Vegetation | 118.2785 | acres | Developed
VA-N51101YP0_6783_0000(CBWS) | Pervious Vegetation | 118.3694 | acres | Developed
MD-N24019EM0_5261_0000(CBWS) | Pervious Vegetation | 118.595 | acres | Developed
VA-N51650YL0_7370_0000(CBWS) | Pervious Vegetation | 118.7172 | acres | Developed
VA-N51093JB1_8090_0001(CBWS) | Pervious Vegetation | 119.3872 | acres | Developed
MD-N24019EM0_4884_0000(CBWS) | Pervious Vegetation | 119.5328 | acres | Developed
MD-N24045EL0_5767_0001(CBWS) | Pervious Vegetation | 120.3515 | acres | Developed
DE-N10003EU2_3520_0001(CBWS) | Pervious Vegetation | 120.8026 | acres | Developed
MD-N24047EL2_5270_0001(CBWS) | Pervious Vegetation | 121.3911 | acres | Developed
MD-N24005WM0_3965_0000(CBWS) | Pervious Vegetation | 121.4226 | acres | Developed
MD-N24035EU0_3721_0000(CBWS) | Pervious Vegetation | 121.4567 | acres | Developed
VA-N51740JB0_7383_0000(CBWS) | Pervious Vegetation | 122.3315 | acres | Developed
VA-N51085YP4_6750_0001(CBWS) | Pervious Vegetation | 122.3447 | acres | Developed
VA-N51033YP3_6700_6670(CBWS) | Pervious Vegetation | 122.4346 | acres | Developed
MD-N24037WL0_5881_0000(CBWS) | Pervious Vegetation | 123.0316 | acres | Developed
MD-N24019EM0_4885_0000(CBWS) | Pervious Vegetation | 123.1989 | acres | Developed
VA-N51095JB0_7390_0000(CBWS) | Pervious Vegetation | 123.214 | acres | Developed
MD-N24035EM2_4100_0001(CBWS) | Pervious Vegetation | 125.0065 | acres | Developed
MD-N24005WU0_3540_0000(CBWS) | Pervious Vegetation | 125.5719 | acres | Developed
MD-N24039EL0_6004_0000(CBWS) | Pervious Vegetation | 126.9257 | acres | Developed
VA-N51087JB0_7073_0000(CBWS) | Pervious Vegetation | 127.7182 | acres | Developed
MD-N24045EL2_5272_5270(CBWS) | Pervious Vegetation | 127.8557 | acres | Developed
VA-N51199JB0_7390_0000(CBWS) | Pervious Vegetation | 127.8704 | acres | Developed
MD-N24019EM0_4889_0000(CBWS) | Pervious Vegetation | 128.1613 | acres | Developed
MD-N24047EL3_5870_0000(CBWS) | Pervious Vegetation | 128.342 | acres | Developed
MD-N24035EU0_3722_0000(CBWS) | Pervious Vegetation | 129.6272 | acres | Developed
VA-N51133PL0_6271_0000(CBWS) | Pervious Vegetation | 129.6694 | acres | Developed
VA-N51033YP4_6750_0001(CBWS) | Pervious Vegetation | 129.7626 | acres | Developed
VA-N51650YL0_7372_0000(CBWS) | Pervious Vegetation | 129.8147 | acres | Developed
DE-N10003EU0_3201_0000(CBWS) | Pervious Vegetation | 130.0612 | acres | Developed
MD-N24039EL0_6001_0000(CBWS) | Pervious Vegetation | 130.2614 | acres | Developed
MD-N24047EL0_5271_0000(CBWS) | Pervious Vegetation | 131.5091 | acres | Developed
MD-N24039EL0_6003_0000(CBWS) | Pervious Vegetation | 131.867 | acres | Developed
MD-N24041EM2_4101_0000(CBWS) | Pervious Vegetation | 131.8698 | acres | Developed
MD-N24039EL3_5971_0000(CBWS) | Pervious Vegetation | 132.0592 | acres | Developed
VA-N51087JB3_6820_7053(CBWS) | Pervious Vegetation | 132.5306 | acres | Developed
MD-N24005WU0_3671_0000(CBWS) | Pervious Vegetation | 132.6641 | acres | Developed
MD-N24035EU0_4610_0000(CBWS) | Pervious Vegetation | 132.7519 | acres | Developed
MD-N24035EU0_3700_0000(CBWS) | Pervious Vegetation | 134.7223 | acres | Developed
VA-N51033YP4_6720_6750(CBWS) | Pervious Vegetation | 134.7282 | acres | Developed
NY-N36017SU2_0070_0090(CBWS) | Pervious Vegetation | 135.5833 | acres | Developed
VA-N51149JA5_7460_0000(CBWS) | Pervious Vegetation | 137.3148 | acres | Developed
VA-N51193RL1_6322_0000(CBWS) | Pervious Vegetation | 138.9617 | acres | Developed
VA-N51093JB2_7800_0001(CBWS) | Pervious Vegetation | 140.4899 | acres | Developed
VA-N51101YP4_6720_6750(CBWS) | Pervious Vegetation | 140.6679 | acres | Developed
MD-N24029EU0_4120_0000(CBWS) | Pervious Vegetation | 141.1798 | acres | Developed
MD-N24003WL0_4425_0000(CBWS) | Pervious Vegetation | 141.7566 | acres | Developed
MD-N24011EM2_4101_0000(CBWS) | Pervious Vegetation | 142.1255 | acres | Developed
VA-N51127YP0_6781_0000(CBWS) | Pervious Vegetation | 145.7896 | acres | Developed
VA-N51133RL0_6501_0000(CBWS) | Pervious Vegetation | 146.0562 | acres | Developed
VA-N51115YL0_6581_0000(CBWS) | Pervious Vegetation | 146.1241 | acres | Developed
MD-N24019EL0_5890_0000(CBWS) | Pervious Vegetation | 146.5594 | acres | Developed
VA-N51800JB0_7760_0000(CBWS) | Pervious Vegetation | 147.0648 | acres | Developed
MD-N24039EL0_5893_0000(CBWS) | Pervious Vegetation | 148.1507 | acres | Developed
MD-N24041EM0_4876_0000(CBWS) | Pervious Vegetation | 149.2692 | acres | Developed
MD-N24017PL0_5860_0000(CBWS) | Pervious Vegetation | 150.0542 | acres | Developed
MD-N24035EU0_4030_0000(CBWS) | Pervious Vegetation | 150.2438 | acres | Developed
MD-N24003WL0_4391_0000(CBWS) | Pervious Vegetation | 150.3995 | acres | Developed
MD-N24035EU0_4491_0000(CBWS) | Pervious Vegetation | 150.6008 | acres | Developed
MD-N24035EU0_4121_0000(CBWS) | Pervious Vegetation | 152.0846 | acres | Developed
MD-N24029EU0_4014_0000(CBWS) | Pervious Vegetation | 152.7528 | acres | Developed
MD-N24035EM2_4101_0000(CBWS) | Pervious Vegetation | 152.8986 | acres | Developed
MD-N24041EU0_4475_0000(CBWS) | Pervious Vegetation | 153.0947 | acres | Developed
VA-N51041JB0_7074_0000(CBWS) | Pervious Vegetation | 155.0995 | acres | Developed
VA-N51097YM0_6621_0000(CBWS) | Pervious Vegetation | 155.2389 | acres | Developed
MD-N24035EU0_4872_0000(CBWS) | Pervious Vegetation | 155.2546 | acres | Developed
MD-N24041EU0_4700_0000(CBWS) | Pervious Vegetation | 155.6911 | acres | Developed
MD-N24029EU0_4122_0000(CBWS) | Pervious Vegetation | 157.0368 | acres | Developed
VA-N51085YP3_6700_6670(CBWS) | Pervious Vegetation | 157.164 | acres | Developed
MD-N24035EU0_4474_0000(CBWS) | Pervious Vegetation | 157.3909 | acres | Developed
DC-N11001PL7_4942_0000(CBWS) | Pervious Vegetation | 157.4476 | acres | Developed
VA-N51800JB1_8090_0001(CBWS) | Pervious Vegetation | 158.2627 | acres | Developed
VA-N51103RL0_6450_0000(CBWS) | Pervious Vegetation | 158.5596 | acres | Developed
MD-N24029EU0_4123_0000(CBWS) | Pervious Vegetation | 158.9302 | acres | Developed
VA-N51036JB0_7074_0000(CBWS) | Pervious Vegetation | 159.3931 | acres | Developed
VA-N51057YL2_6580_0001(CBWS) | Pervious Vegetation | 159.7131 | acres | Developed
MD-N24039EL3_5970_0000(CBWS) | Pervious Vegetation | 159.8718 | acres | Developed
VA-N51193PL0_6141_0000(CBWS) | Pervious Vegetation | 159.9209 | acres | Developed
VA-N51127YP0_6783_0000(CBWS) | Pervious Vegetation | 160.1735 | acres | Developed
MD-N24035EU0_4475_0000(CBWS) | Pervious Vegetation | 160.2086 | acres | Developed
VA-N51073YL0_6930_0000(CBWS) | Pervious Vegetation | 160.2532 | acres | Developed
MD-N24029EU0_4125_0000(CBWS) | Pervious Vegetation | 160.3443 | acres | Developed
VA-N51165PS2_6420_6360(CBWS) | Pervious Vegetation | 160.3822 | acres | Developed
VA-N51085JB3_6820_7053(CBWS) | Pervious Vegetation | 160.9925 | acres | Developed
VA-N51800JB0_7390_0000(CBWS) | Pervious Vegetation | 161.5591 | acres | Developed
VA-N51101YM0_6622_0000(CBWS) | Pervious Vegetation | 162.4344 | acres | Developed
VA-N51133PL0_6272_0000(CBWS) | Pervious Vegetation | 162.6752 | acres | Developed
MD-N24029EU2_3520_0001(CBWS) | Pervious Vegetation | 163.0676 | acres | Developed
MD-N24003WL0_4420_0000(CBWS) | Pervious Vegetation | 163.7643 | acres | Developed
VA-N51041JB0_7076_0000(CBWS) | Pervious Vegetation | 163.8225 | acres | Developed
VA-N51103RL0_6500_0000(CBWS) | Pervious Vegetation | 164.6672 | acres | Developed
VA-N51097YL2_6580_0001(CBWS) | Pervious Vegetation | 164.747 | acres | Developed
MD-N24037PL0_5510_0001(CBWS) | Pervious Vegetation | 165.235 | acres | Developed
VA-N51101YP0_6781_0000(CBWS) | Pervious Vegetation | 165.3183 | acres | Developed
VA-N51073YL0_7010_0000(CBWS) | Pervious Vegetation | 165.7123 | acres | Developed
VA-N51036JB0_7050_0000(CBWS) | Pervious Vegetation | 165.8781 | acres | Developed
MD-N24005WM0_3964_0000(CBWS) | Pervious Vegetation | 166.0814 | acres | Developed
MD-N24041EM0_4324_0000(CBWS) | Pervious Vegetation | 166.4678 | acres | Developed
PA-L42079SU7_1140_1420(CBWS) | Pervious Vegetation | 167.2584 | acres | Developed
VA-N51193RL0_6501_0000(CBWS) | Pervious Vegetation | 167.4969 | acres | Developed
MD-N24019EM0_4887_0000(CBWS) | Pervious Vegetation | 168.1356 | acres | Developed
MD-N24041EU0_4550_0000(CBWS) | Pervious Vegetation | 169.3499 | acres | Developed
MD-N24003WL0_4393_0000(CBWS) | Pervious Vegetation | 169.5852 | acres | Developed
MD-N24001PU4_3890_3990(CBWS) | Pervious Vegetation | 169.774 | acres | Developed
MD-N24001PU5_4170_4020(CBWS) | Pervious Vegetation | 170.5911 | acres | Developed
MD-N24017PL0_5670_0000(CBWS) | Pervious Vegetation | 170.7551 | acres | Developed
VA-N51041JA5_7520_0000(CBWS) | Pervious Vegetation | 170.7813 | acres | Developed
MD-N24025WU0_3251_0000(CBWS) | Pervious Vegetation | 170.9121 | acres | Developed
PA-N42015SU2_0450_0720(CBWS) | Pervious Vegetation | 171.166 | acres | Developed
DE-N10003EU0_3010_0000(CBWS) | Pervious Vegetation | 171.1702 | acres | Developed
MD-N24037XL0_4956_0000(CBWS) | Pervious Vegetation | 171.2376 | acres | Developed
MD-N24003WM0_3962_0000(CBWS) | Pervious Vegetation | 171.2836 | acres | Developed
VA-N51740JB0_7399_0000(CBWS) | Pervious Vegetation | 171.3786 | acres | Developed
DE-N10003EU0_3361_0000(CBWS) | Pervious Vegetation | 172.422 | acres | Developed
VA-N51085YP0_6860_6840(CBWS) | Pervious Vegetation | 173.4495 | acres | Developed
MD-N24041EM0_4871_0000(CBWS) | Pervious Vegetation | 173.6848 | acres | Developed
VA-N51103RL0_6531_0000(CBWS) | Pervious Vegetation | 173.8717 | acres | Developed
MD-N24035EU0_4470_0000(CBWS) | Pervious Vegetation | 175.1376 | acres | Developed
MD-N24029EU0_4013_0000(CBWS) | Pervious Vegetation | 175.1844 | acres | Developed
VA-N51119RL0_6531_0000(CBWS) | Pervious Vegetation | 175.4638 | acres | Developed
DC-N11001PL7_4940_0000(CBWS) | Pervious Vegetation | 175.493 | acres | Developed
MD-N24029EU0_3361_0000(CBWS) | Pervious Vegetation | 176.4873 | acres | Developed
MD-N24041EM0_4870_0000(CBWS) | Pervious Vegetation | 177.0965 | acres | Developed
MD-N24041EM0_4874_0000(CBWS) | Pervious Vegetation | 177.5609 | acres | Developed
MD-N24005WM0_3742_0000(CBWS) | Pervious Vegetation | 177.7478 | acres | Developed
MD-N24035EU0_4490_0000(CBWS) | Pervious Vegetation | 178.201 | acres | Developed
MD-N24017PL0_5290_0000(CBWS) | Pervious Vegetation | 178.4107 | acres | Developed
MD-N24035EU0_4471_0000(CBWS) | Pervious Vegetation | 178.7175 | acres | Developed
VA-N51073YL0_6872_0000(CBWS) | Pervious Vegetation | 178.8477 | acres | Developed
VA-N51800JB2_7800_0001(CBWS) | Pervious Vegetation | 178.8558 | acres | Developed
VA-N51181JB0_7390_0000(CBWS) | Pervious Vegetation | 178.8663 | acres | Developed
MD-N24045EL2_4630_0000(CBWS) | Pervious Vegetation | 179.705 | acres | Developed
VA-N51101YP4_6750_0001(CBWS) | Pervious Vegetation | 179.9417 | acres | Developed
MD-N24015EU0_3361_0000(CBWS) | Pervious Vegetation | 180.1544 | acres | Developed
VA-N51193PL0_6140_0000(CBWS) | Pervious Vegetation | 180.6035 | acres | Developed
VA-N51036JB0_7073_0000(CBWS) | Pervious Vegetation | 181.5954 | acres | Developed
VA-N51097YM0_6622_0000(CBWS) | Pervious Vegetation | 181.731 | acres | Developed
MD-N24035EU0_4120_0000(CBWS) | Pervious Vegetation | 182.8476 | acres | Developed
VA-N51133PL0_6270_0000(CBWS) | Pervious Vegetation | 183.5357 | acres | Developed
MD-N24035EU0_4260_0000(CBWS) | Pervious Vegetation | 184.2282 | acres | Developed
MD-N24037PL0_5980_0000(CBWS) | Pervious Vegetation | 184.4678 | acres | Developed
MD-N24041EU0_4873_0000(CBWS) | Pervious Vegetation | 184.7528 | acres | Developed
VA-N51159RL1_6322_0000(CBWS) | Pervious Vegetation | 185.1185 | acres | Developed
VA-N51101YM3_6430_6620(CBWS) | Pervious Vegetation | 185.2247 | acres | Developed
VA-N51097YM4_6620_0001(CBWS) | Pervious Vegetation | 185.7929 | acres | Developed
MD-N24037PL0_5983_0000(CBWS) | Pervious Vegetation | 186.1067 | acres | Developed
VA-N51097YM0_6623_0000(CBWS) | Pervious Vegetation | 186.1581 | acres | Developed
VA-N51133RL0_6450_0000(CBWS) | Pervious Vegetation | 186.3888 | acres | Developed
MD-N24003WM0_3961_0000(CBWS) | Pervious Vegetation | 187.0877 | acres | Developed
VA-N51085YP0_6840_0001(CBWS) | Pervious Vegetation | 187.6007 | acres | Developed
VA-N51057RL5_6321_0000(CBWS) | Pervious Vegetation | 188.4574 | acres | Developed
VA-N51085JL7_6800_7070(CBWS) | Pervious Vegetation | 188.8999 | acres | Developed
MD-N24025WU0_3252_0000(CBWS) | Pervious Vegetation | 188.92 | acres | Developed
MD-N24029EU0_4011_0000(CBWS) | Pervious Vegetation | 189.0934 | acres | Developed
VA-N51036JB3_6820_7053(CBWS) | Pervious Vegetation | 189.1318 | acres | Developed
MD-N24041EM0_4882_0000(CBWS) | Pervious Vegetation | 189.2679 | acres | Developed
MD-N24029EU0_4016_0000(CBWS) | Pervious Vegetation | 189.665 | acres | Developed
MD-N24017PL0_5930_0000(CBWS) | Pervious Vegetation | 190.6658 | acres | Developed
MD-N24035EU0_4124_0000(CBWS) | Pervious Vegetation | 190.9516 | acres | Developed
MD-N24037WL0_5880_0000(CBWS) | Pervious Vegetation | 191.0287 | acres | Developed
VA-N51033YP3_6670_6720(CBWS) | Pervious Vegetation | 191.4423 | acres | Developed
VA-N51119YL2_6580_0001(CBWS) | Pervious Vegetation | 191.8193 | acres | Developed
VA-N51099PL0_5922_0000(CBWS) | Pervious Vegetation | 191.9341 | acres | Developed
WV-N54037PU6_3752_4080(CBWS) | Pervious Vegetation | 192.1504 | acres | Developed
MD-N24033PL2_5300_5630(CBWS) | Pervious Vegetation | 192.7393 | acres | Developed
VA-N51099PL0_5903_0000(CBWS) | Pervious Vegetation | 193.7033 | acres | Developed
VA-N51193PL0_6100_0000(CBWS) | Pervious Vegetation | 194.0938 | acres | Developed
VA-N51059PL2_4970_5250(CBWS) | Pervious Vegetation | 194.3841 | acres | Developed
MD-N24003WL0_4601_0000(CBWS) | Pervious Vegetation | 195.9649 | acres | Developed
VA-N51095JB0_7051_0001(CBWS) | Pervious Vegetation | 195.9727 | acres | Developed
MD-N24037PL0_6020_0000(CBWS) | Pervious Vegetation | 196.1144 | acres | Developed
VA-N51095YL0_6930_0000(CBWS) | Pervious Vegetation | 197.1302 | acres | Developed
VA-N51670JB0_7074_0000(CBWS) | Pervious Vegetation | 197.1458 | acres | Developed
VA-N51095JB0_7050_0000(CBWS) | Pervious Vegetation | 198.3347 | acres | Developed
MD-N24037PL0_5951_0000(CBWS) | Pervious Vegetation | 198.3521 | acres | Developed
MD-N24039EL0_5890_0000(CBWS) | Pervious Vegetation | 198.7622 | acres | Developed
MD-N24003XU3_4650_0001(CBWS) | Pervious Vegetation | 199.5418 | acres | Developed
PA-H42013SW3_1870_1800(CBWS) | Pervious Vegetation | 200.3905 | acres | Developed
MD-N24041EU0_4470_0000(CBWS) | Pervious Vegetation | 201.3962 | acres | Developed
VA-N51033YM4_6620_0001(CBWS) | Pervious Vegetation | 202.7878 | acres | Developed
VA-N51119YL0_6581_0000(CBWS) | Pervious Vegetation | 203.2412 | acres | Developed
VA-N51085YP3_6330_6700(CBWS) | Pervious Vegetation | 204.9089 | acres | Developed
MD-N24037PL0_6110_0000(CBWS) | Pervious Vegetation | 206.4166 | acres | Developed
VA-N51683PL3_5360_5250(CBWS) | Pervious Vegetation | 206.4188 | acres | Developed
VA-N51059PL0_5252_0000(CBWS) | Pervious Vegetation | 207.2825 | acres | Developed
VA-N51103RL0_6530_0000(CBWS) | Pervious Vegetation | 207.4307 | acres | Developed
VA-N51057RL5_6071_0000(CBWS) | Pervious Vegetation | 207.6075 | acres | Developed
VA-N51153PL1_5690_0001(CBWS) | Pervious Vegetation | 208.0202 | acres | Developed
VA-N51099PL0_5923_0000(CBWS) | Pervious Vegetation | 208.0899 | acres | Developed
VA-N51127JB3_6820_7053(CBWS) | Pervious Vegetation | 208.4951 | acres | Developed
VA-N51085YP3_6690_6720(CBWS) | Pervious Vegetation | 208.5874 | acres | Developed
VA-N51073YL0_6581_0000(CBWS) | Pervious Vegetation | 208.7863 | acres | Developed
VA-N51073YL2_6580_0001(CBWS) | Pervious Vegetation | 209.1963 | acres | Developed
MD-N24035EU0_4473_0000(CBWS) | Pervious Vegetation | 209.4705 | acres | Developed
MD-N24003WL0_4392_0000(CBWS) | Pervious Vegetation | 209.5042 | acres | Developed
MD-N24041EU0_4474_0000(CBWS) | Pervious Vegetation | 210.8236 | acres | Developed
VA-N51101YP5_6780_0000(CBWS) | Pervious Vegetation | 212.3111 | acres | Developed
MD-N24009XL3_4952_0000(CBWS) | Pervious Vegetation | 212.8939 | acres | Developed
VA-N51710JB0_7394_0000(CBWS) | Pervious Vegetation | 213.0544 | acres | Developed
VA-N51101YM0_6623_0000(CBWS) | Pervious Vegetation | 214.7834 | acres | Developed
VA-N51095JB0_7052_0001(CBWS) | Pervious Vegetation | 215.6753 | acres | Developed
VA-N51159RL5_6072_0000(CBWS) | Pervious Vegetation | 215.8497 | acres | Developed
VA-N51159RL0_6501_0000(CBWS) | Pervious Vegetation | 215.8736 | acres | Developed
VA-N51159RL5_6321_0000(CBWS) | Pervious Vegetation | 215.9477 | acres | Developed
VA-N51087JL7_6800_7070(CBWS) | Pervious Vegetation | 216.7581 | acres | Developed
MD-N24029EU0_3720_0000(CBWS) | Pervious Vegetation | 217.2564 | acres | Developed
VA-N51036JB3_7053_0001(CBWS) | Pervious Vegetation | 218.2689 | acres | Developed
PA-N42079SU1_1480_1500(CBWS) | Pervious Vegetation | 218.5855 | acres | Developed
VA-N51085YP5_6780_0000(CBWS) | Pervious Vegetation | 219.1117 | acres | Developed
VA-N51101YP0_6782_0000(CBWS) | Pervious Vegetation | 219.3882 | acres | Developed
VA-N51133PL0_6140_0000(CBWS) | Pervious Vegetation | 220.0898 | acres | Developed
VA-N51127YL0_6930_0000(CBWS) | Pervious Vegetation | 220.1584 | acres | Developed
MD-N24003WL0_4421_0000(CBWS) | Pervious Vegetation | 220.635 | acres | Developed
VA-N51101YM4_6620_0001(CBWS) | Pervious Vegetation | 220.67 | acres | Developed
PA-N42097SW7_1640_1680(CBWS) | Pervious Vegetation | 221.0071 | acres | Developed
MD-N24005WM0_3745_0000(CBWS) | Pervious Vegetation | 221.8994 | acres | Developed
VA-N51093JB0_7390_0000(CBWS) | Pervious Vegetation | 222.129 | acres | Developed
VA-N51181JB0_7072_0000(CBWS) | Pervious Vegetation | 222.2902 | acres | Developed
VA-N51149JB0_7270_0000(CBWS) | Pervious Vegetation | 222.6682 | acres | Developed
VA-N51095JB0_7072_0000(CBWS) | Pervious Vegetation | 222.8128 | acres | Developed
VA-N51085YP3_6470_6690(CBWS) | Pervious Vegetation | 223.4275 | acres | Developed
VA-N51570JA2_7290_0001(CBWS) | Pervious Vegetation | 223.6022 | acres | Developed
VA-N51199YL0_6931_0000(CBWS) | Pervious Vegetation | 224.3003 | acres | Developed
MD-N24009XL0_5341_0000(CBWS) | Pervious Vegetation | 224.8366 | acres | Developed
VA-N51059PL7_4981_0000(CBWS) | Pervious Vegetation | 225.5768 | acres | Developed
VA-N51179PL0_5495_0000(CBWS) | Pervious Vegetation | 225.6667 | acres | Developed
VA-N51159RL0_6500_0000(CBWS) | Pervious Vegetation | 225.6883 | acres | Developed
VA-N51057RL5_6072_0000(CBWS) | Pervious Vegetation | 225.8965 | acres | Developed
VA-N51135JA2_7570_7480(CBWS) | Pervious Vegetation | 226.2779 | acres | Developed
VA-N51036JB0_7270_0000(CBWS) | Pervious Vegetation | 226.9175 | acres | Developed
VA-N51199JB0_7391_0000(CBWS) | Pervious Vegetation | 226.9463 | acres | Developed
VA-N51127YP0_6782_0000(CBWS) | Pervious Vegetation | 227.2787 | acres | Developed
VA-N51600PM7_4580_4820(CBWS) | Pervious Vegetation | 228.6088 | acres | Developed
VA-N51127JB0_7050_0000(CBWS) | Pervious Vegetation | 228.993 | acres | Developed
VA-N51059PM7_4620_4580(CBWS) | Pervious Vegetation | 229.54 | acres | Developed
VA-N51119RL0_6500_0000(CBWS) | Pervious Vegetation | 229.7818 | acres | Developed
MD-N24017PL0_5790_0000(CBWS) | Pervious Vegetation | 230.4348 | acres | Developed
MD-N24029EU0_3572_0000(CBWS) | Pervious Vegetation | 230.8232 | acres | Developed
VA-N51033RL5_6070_0000(CBWS) | Pervious Vegetation | 230.9322 | acres | Developed
VA-N51149JA5_7520_0000(CBWS) | Pervious Vegetation | 231.5649 | acres | Developed
VA-N51193PL0_6130_0000(CBWS) | Pervious Vegetation | 231.7685 | acres | Developed
VA-N51097YM1_6370_6620(CBWS) | Pervious Vegetation | 232.187 | acres | Developed
MD-N24015EU0_3200_0000(CBWS) | Pervious Vegetation | 232.6343 | acres | Developed
VA-N51033YM3_6430_6620(CBWS) | Pervious Vegetation | 233.9247 | acres | Developed
VA-N51570JA5_7520_0000(CBWS) | Pervious Vegetation | 234.5198 | acres | Developed
MD-N24015EU0_3362_0000(CBWS) | Pervious Vegetation | 235.0794 | acres | Developed
DE-N10003EU1_2983_0000(CBWS) | Pervious Vegetation | 235.3451 | acres | Developed
VA-N51057RL5_6070_0000(CBWS) | Pervious Vegetation | 235.7674 | acres | Developed
MD-N24015EU0_3201_0000(CBWS) | Pervious Vegetation | 235.9321 | acres | Developed
MD-N24033PL1_5230_0001(CBWS) | Pervious Vegetation | 236.1324 | acres | Developed
VA-N51053JA5_7520_0000(CBWS) | Pervious Vegetation | 236.7565 | acres | Developed
VA-N51181JB0_7392_0000(CBWS) | Pervious Vegetation | 237.057 | acres | Developed
VA-N51085YP1_6680_6670(CBWS) | Pervious Vegetation | 237.0922 | acres | Developed
VA-N51057RL0_6540_0001(CBWS) | Pervious Vegetation | 237.4216 | acres | Developed
PA-N42075SL4_2240_2310(CBWS) | Pervious Vegetation | 238.2032 | acres | Developed
VA-N51041JB0_7073_0000(CBWS) | Pervious Vegetation | 239.9197 | acres | Developed
VA-N51193RL1_6180_0001(CBWS) | Pervious Vegetation | 240.3976 | acres | Developed
MD-N24003WL0_4394_0000(CBWS) | Pervious Vegetation | 242.6189 | acres | Developed
PA-N42043SL9_2270_2380(CBWS) | Pervious Vegetation | 242.8908 | acres | Developed
MD-N24003WL0_4424_0000(CBWS) | Pervious Vegetation | 243.2297 | acres | Developed
MD-N24029EU0_3700_0000(CBWS) | Pervious Vegetation | 243.9818 | acres | Developed
PA-L42079SU7_1120_1140(CBWS) | Pervious Vegetation | 245.6821 | acres | Developed
VA-N51109YP3_6690_6720(CBWS) | Pervious Vegetation | 245.9443 | acres | Developed
MD-N24017PL0_5710_0001(CBWS) | Pervious Vegetation | 246.114 | acres | Developed
MD-N24003XU2_4270_4650(CBWS) | Pervious Vegetation | 246.9239 | acres | Developed
VA-N51085YP1_6570_6680(CBWS) | Pervious Vegetation | 247.3494 | acres | Developed
MD-N24017PL0_5585_0000(CBWS) | Pervious Vegetation | 248.4757 | acres | Developed
VA-N51127YP5_6780_0000(CBWS) | Pervious Vegetation | 250.3234 | acres | Developed
VA-N51033YM2_6120_6430(CBWS) | Pervious Vegetation | 250.967 | acres | Developed
WV-N54037PU2_3900_3750(CBWS) | Pervious Vegetation | 251.5336 | acres | Developed
VA-N51159RL5_6071_0000(CBWS) | Pervious Vegetation | 252.0118 | acres | Developed
VA-N51007JA2_7570_7480(CBWS) | Pervious Vegetation | 252.3581 | acres | Developed
MD-N24003WL0_4772_0000(CBWS) | Pervious Vegetation | 252.4044 | acres | Developed
VA-N51057RL0_6501_0000(CBWS) | Pervious Vegetation | 252.798 | acres | Developed
VA-N51099PL0_5920_0000(CBWS) | Pervious Vegetation | 253.7288 | acres | Developed
VA-N51127JB3_7053_0001(CBWS) | Pervious Vegetation | 254.3259 | acres | Developed
MD-N24035EU0_4472_0000(CBWS) | Pervious Vegetation | 256.2621 | acres | Developed
VA-N51135JA5_7480_0001(CBWS) | Pervious Vegetation | 257.5202 | acres | Developed
VA-N51033YP3_6330_6700(CBWS) | Pervious Vegetation | 260.6435 | acres | Developed
VA-N51165PS4_6360_5840(CBWS) | Pervious Vegetation | 260.7314 | acres | Developed
MD-N24029EU0_3573_0000(CBWS) | Pervious Vegetation | 260.9566 | acres | Developed
MD-N24029EU0_3362_0000(CBWS) | Pervious Vegetation | 261.569 | acres | Developed
PA-N42055PU3_3290_3390(CBWS) | Pervious Vegetation | 262.379 | acres | Developed
MD-N24003WL0_4770_0000(CBWS) | Pervious Vegetation | 262.8735 | acres | Developed
VA-N51033YM1_6370_6620(CBWS) | Pervious Vegetation | 262.9152 | acres | Developed
MD-N24033XU3_4650_0001(CBWS) | Pervious Vegetation | 263.4778 | acres | Developed
VA-N51760JL7_7070_0001(CBWS) | Pervious Vegetation | 263.478 | acres | Developed
MD-N24017PL0_5580_0000(CBWS) | Pervious Vegetation | 264.0662 | acres | Developed
VA-N51730JA5_7520_0000(CBWS) | Pervious Vegetation | 264.6299 | acres | Developed
VA-N51193RL5_6070_0000(CBWS) | Pervious Vegetation | 264.772 | acres | Developed
PA-N42023SW3_1130_1390(CBWS) | Pervious Vegetation | 265.1657 | acres | Developed
PA-N42081SW3_1580_1440(CBWS) | Pervious Vegetation | 265.7444 | acres | Developed
MD-N24029EU0_3571_0000(CBWS) | Pervious Vegetation | 265.8887 | acres | Developed
VA-N51041JB0_7071_0000(CBWS) | Pervious Vegetation | 266.3905 | acres | Developed
MD-N24510WM0_3961_0000(CBWS) | Pervious Vegetation | 267.224 | acres | Developed
VA-N51041JA4_7470_7480(CBWS) | Pervious Vegetation | 267.8056 | acres | Developed
MD-N24029EU0_4015_0000(CBWS) | Pervious Vegetation | 268.922 | acres | Developed
MD-N24029EU0_3724_0000(CBWS) | Pervious Vegetation | 269.4998 | acres | Developed
DE-N10003EU1_2981_0000(CBWS) | Pervious Vegetation | 270.4022 | acres | Developed
MD-N24017PL1_5230_0001(CBWS) | Pervious Vegetation | 271.614 | acres | Developed
MD-N24037PL0_5950_0000(CBWS) | Pervious Vegetation | 271.8133 | acres | Developed
MD-N24033PL0_5290_0000(CBWS) | Pervious Vegetation | 271.9382 | acres | Developed
VA-N51057RL5_6320_0000(CBWS) | Pervious Vegetation | 272.0012 | acres | Developed
PA-N42119SW7_1410_1460(CBWS) | Pervious Vegetation | 272.3325 | acres | Developed
VA-N51047RU3_6170_6040(CBWS) | Pervious Vegetation | 272.3571 | acres | Developed
VA-N51109YP1_6570_6680(CBWS) | Pervious Vegetation | 274.2329 | acres | Developed
MD-N24037PL0_6060_0000(CBWS) | Pervious Vegetation | 274.6141 | acres | Developed
MD-N24003WL0_4603_0000(CBWS) | Pervious Vegetation | 274.7289 | acres | Developed
MD-N24025WU0_3540_0000(CBWS) | Pervious Vegetation | 275.003 | acres | Developed
MD-N24003WM0_3966_0000(CBWS) | Pervious Vegetation | 276.548 | acres | Developed
MD-N24037WL0_4924_0000(CBWS) | Pervious Vegetation | 278.0443 | acres | Developed
MD-N24037PL0_5982_0000(CBWS) | Pervious Vegetation | 278.0852 | acres | Developed
VA-N51127JB0_7052_0001(CBWS) | Pervious Vegetation | 278.2423 | acres | Developed
VA-N51193RL5_6071_0000(CBWS) | Pervious Vegetation | 279.0192 | acres | Developed
MD-N24017PL0_5720_0001(CBWS) | Pervious Vegetation | 279.1581 | acres | Developed
VA-N51840PU2_4730_4220(CBWS) | Pervious Vegetation | 279.2772 | acres | Developed
MD-N24031PM7_4620_4580(CBWS) | Pervious Vegetation | 280.8691 | acres | Developed
PA-N42079SU7_1420_1590(CBWS) | Pervious Vegetation | 281.6487 | acres | Developed
VA-N51041JA0_7291_7290(CBWS) | Pervious Vegetation | 282.061 | acres | Developed
PA-N42127SU3_0970_1120(CBWS) | Pervious Vegetation | 282.8713 | acres | Developed
VA-N51510PL7_4965_0000(CBWS) | Pervious Vegetation | 282.9051 | acres | Developed
MD-N24029EU0_4010_0000(CBWS) | Pervious Vegetation | 285.9353 | acres | Developed
VA-N51095JB0_7391_0000(CBWS) | Pervious Vegetation | 286.1417 | acres | Developed
MD-N24001PU1_3850_4190(CBWS) | Pervious Vegetation | 287.0788 | acres | Developed
VA-N51041JA2_7290_0001(CBWS) | Pervious Vegetation | 287.1101 | acres | Developed
VA-N51199YL0_6930_0000(CBWS) | Pervious Vegetation | 288.1163 | acres | Developed
MD-N24037PL1_5910_0001(CBWS) | Pervious Vegetation | 288.6494 | acres | Developed
VA-N51049JL1_7170_6800(CBWS) | Pervious Vegetation | 289.6683 | acres | Developed
VA-N51007JA4_7470_7480(CBWS) | Pervious Vegetation | 289.7964 | acres | Developed
MD-N24037XL0_5349_0000(CBWS) | Pervious Vegetation | 290.193 | acres | Developed
VA-N51830YL0_6930_0000(CBWS) | Pervious Vegetation | 290.8258 | acres | Developed
VA-N51036JB0_7271_0000(CBWS) | Pervious Vegetation | 291.0473 | acres | Developed
MD-N24017PL2_5300_5630(CBWS) | Pervious Vegetation | 291.5963 | acres | Developed
VA-N51153PL2_5140_5360(CBWS) | Pervious Vegetation | 291.6479 | acres | Developed
MD-N24017PL0_5391_0000(CBWS) | Pervious Vegetation | 292.6896 | acres | Developed
VA-N51099RL5_6070_0000(CBWS) | Pervious Vegetation | 293.7295 | acres | Developed
VA-N51041JA5_7480_0001(CBWS) | Pervious Vegetation | 294.0301 | acres | Developed
VA-N51065YP3_6470_6690(CBWS) | Pervious Vegetation | 294.1255 | acres | Developed
MD-N24017PL0_5392_0000(CBWS) | Pervious Vegetation | 297.2232 | acres | Developed
VA-N51107PL2_4970_5250(CBWS) | Pervious Vegetation | 297.7482 | acres | Developed
VA-N51099PL0_6100_0000(CBWS) | Pervious Vegetation | 298.0837 | acres | Developed
MD-N24029EU0_3360_0000(CBWS) | Pervious Vegetation | 298.8309 | acres | Developed
VA-N51007JA1_7600_7570(CBWS) | Pervious Vegetation | 299.7043 | acres | Developed
MD-N24017PL0_5450_0000(CBWS) | Pervious Vegetation | 299.9061 | acres | Developed
WV-N54003PU6_3600_3602(CBWS) | Pervious Vegetation | 299.9646 | acres | Developed
PA-N42033SW4_1490_1400(CBWS) | Pervious Vegetation | 300.0082 | acres | Developed
VA-N51145JL1_7170_6800(CBWS) | Pervious Vegetation | 302.0208 | acres | Developed
PA-N42025SU2_1550_1620(CBWS) | Pervious Vegetation | 303.025 | acres | Developed
MD-N24037PL0_5952_0000(CBWS) | Pervious Vegetation | 303.3857 | acres | Developed
VA-N51670JA5_7460_0000(CBWS) | Pervious Vegetation | 304.1229 | acres | Developed
MD-N24033XL3_4710_0000(CBWS) | Pervious Vegetation | 304.2911 | acres | Developed
VA-N51049JL7_7030_6800(CBWS) | Pervious Vegetation | 304.3566 | acres | Developed
PA-N42109SL8_1780_1880(CBWS) | Pervious Vegetation | 304.7643 | acres | Developed
VA-N51181JB0_7270_0000(CBWS) | Pervious Vegetation | 304.881 | acres | Developed
DC-N11001PL7_4941_0000(CBWS) | Pervious Vegetation | 304.934 | acres | Developed
NY-N36067SU2_0160_0260(CBWS) | Pervious Vegetation | 305.1598 | acres | Developed
MD-N24017PL0_5582_0000(CBWS) | Pervious Vegetation | 305.4321 | acres | Developed
VA-N51059PL0_5251_0000(CBWS) | Pervious Vegetation | 307.5132 | acres | Developed
MD-N24029EU0_3725_0000(CBWS) | Pervious Vegetation | 308.3502 | acres | Developed
VA-N51099PL0_5904_0000(CBWS) | Pervious Vegetation | 310.966 | acres | Developed
VA-N51007JA5_7480_0001(CBWS) | Pervious Vegetation | 311.2517 | acres | Developed
MD-N24037PL0_5670_0000(CBWS) | Pervious Vegetation | 311.4461 | acres | Developed
MD-N24015EU1_2983_0000(CBWS) | Pervious Vegetation | 311.6477 | acres | Developed
VA-N51107PM7_4620_4580(CBWS) | Pervious Vegetation | 312.842 | acres | Developed
MD-N24021PM2_2860_3040(CBWS) | Pervious Vegetation | 312.8571 | acres | Developed
VA-N51177YM3_6430_6620(CBWS) | Pervious Vegetation | 313.4386 | acres | Developed
NY-N36015SU5_0530_0610(CBWS) | Pervious Vegetation | 313.9976 | acres | Developed
WV-N54037PU2_4220_3900(CBWS) | Pervious Vegetation | 314.047 | acres | Developed
VA-N51159RL1_6180_0001(CBWS) | Pervious Vegetation | 314.2262 | acres | Developed
WV-L54031PU2_5190_4310(CBWS) | Pervious Vegetation | 316.195 | acres | Developed
VA-N51059PL0_5000_0001(CBWS) | Pervious Vegetation | 317.3934 | acres | Developed
VA-N51670JB0_7075_0000(CBWS) | Pervious Vegetation | 321.0786 | acres | Developed
MD-N24017PL0_5583_0000(CBWS) | Pervious Vegetation | 322.1411 | acres | Developed
PA-N42057SJ4_2360_2340(CBWS) | Pervious Vegetation | 322.2952 | acres | Developed
MD-N24037PL0_5981_0000(CBWS) | Pervious Vegetation | 323.3636 | acres | Developed
VA-N51600PL2_4970_5250(CBWS) | Pervious Vegetation | 323.8754 | acres | Developed
VA-N51109YP3_6330_6700(CBWS) | Pervious Vegetation | 326.121 | acres | Developed
VA-N51059PL7_4984_0000(CBWS) | Pervious Vegetation | 327.1655 | acres | Developed
WV-N54003PU2_3900_3750(CBWS) | Pervious Vegetation | 327.4148 | acres | Developed
MD-N24029EU0_4012_0000(CBWS) | Pervious Vegetation | 328.5333 | acres | Developed
NY-N36023SU4_0350_0420(CBWS) | Pervious Vegetation | 328.8695 | acres | Developed
MD-N24033PL0_5390_0000(CBWS) | Pervious Vegetation | 330.355 | acres | Developed
MD-N24009XL0_5343_0000(CBWS) | Pervious Vegetation | 330.6308 | acres | Developed
MD-N24005WM0_3743_0000(CBWS) | Pervious Vegetation | 330.6388 | acres | Developed
MD-N24005WU0_3821_0000(CBWS) | Pervious Vegetation | 331.089 | acres | Developed
MD-N24015EU0_3363_0000(CBWS) | Pervious Vegetation | 331.1133 | acres | Developed
PA-N42079SU3_0970_1120(CBWS) | Pervious Vegetation | 332.3199 | acres | Developed
VA-N51007JA2_7410_7470(CBWS) | Pervious Vegetation | 332.3805 | acres | Developed
NY-N36101SU5_0650_0530(CBWS) | Pervious Vegetation | 333.4301 | acres | Developed
MD-N24009XL0_5346_0000(CBWS) | Pervious Vegetation | 334.1777 | acres | Developed
MD-N24015EU0_3203_0000(CBWS) | Pervious Vegetation | 334.3665 | acres | Developed
MD-N24015EU0_3130_0000(CBWS) | Pervious Vegetation | 335.1065 | acres | Developed
MD-N24037PL0_5960_0000(CBWS) | Pervious Vegetation | 337.011 | acres | Developed
VA-N51049JL6_6970_6740(CBWS) | Pervious Vegetation | 337.9376 | acres | Developed
MD-N24017PL0_5584_0000(CBWS) | Pervious Vegetation | 338.2587 | acres | Developed
VA-N51049JL7_7100_7030(CBWS) | Pervious Vegetation | 339.043 | acres | Developed
MD-N24017PL0_5581_0000(CBWS) | Pervious Vegetation | 339.2737 | acres | Developed
VA-N51610PL0_5000_0001(CBWS) | Pervious Vegetation | 339.8192 | acres | Developed
MD-N24017PL2_5800_0000(CBWS) | Pervious Vegetation | 341.1742 | acres | Developed
VA-N51153PL0_5540_5490(CBWS) | Pervious Vegetation | 341.2967 | acres | Developed
VA-N51153PL2_5470_5360(CBWS) | Pervious Vegetation | 342.4122 | acres | Developed
MD-N24013PM2_2860_3040(CBWS) | Pervious Vegetation | 342.7881 | acres | Developed
MD-N24029EU0_3570_0000(CBWS) | Pervious Vegetation | 343.7974 | acres | Developed
MD-N24017PL0_5791_0000(CBWS) | Pervious Vegetation | 343.9598 | acres | Developed
VA-N51760JL7_6800_7070(CBWS) | Pervious Vegetation | 344.68 | acres | Developed
MD-N24033PL1_5060_0000(CBWS) | Pervious Vegetation | 345.0195 | acres | Developed
WV-N54003PU2_4220_3900(CBWS) | Pervious Vegetation | 345.3689 | acres | Developed
MD-N24027XU2_4480_4650(CBWS) | Pervious Vegetation | 345.5791 | acres | Developed
VA-N51149JB0_7074_0000(CBWS) | Pervious Vegetation | 345.9139 | acres | Developed
VA-N51013PL7_4964_0000(CBWS) | Pervious Vegetation | 346.711 | acres | Developed
NY-N36017SU4_0350_0420(CBWS) | Pervious Vegetation | 346.7654 | acres | Developed
MD-N24017PL0_5530_5710(CBWS) | Pervious Vegetation | 346.968 | acres | Developed
VA-N51179PL0_5494_0000(CBWS) | Pervious Vegetation | 347.6035 | acres | Developed
VA-N51061PL2_5470_5360(CBWS) | Pervious Vegetation | 348.2462 | acres | Developed
MD-N24043PU3_3390_3730(CBWS) | Pervious Vegetation | 348.3316 | acres | Developed
VA-N51145JA4_7340_7470(CBWS) | Pervious Vegetation | 349.1064 | acres | Developed
VA-N51059PL7_4983_0000(CBWS) | Pervious Vegetation | 349.2973 | acres | Developed
PA-N42081SW2_1000_1110(CBWS) | Pervious Vegetation | 349.5068 | acres | Developed
PA-N42071SL9_2490_2520(CBWS) | Pervious Vegetation | 349.5767 | acres | Developed
PA-N42075SL0_2180_2220(CBWS) | Pervious Vegetation | 349.6105 | acres | Developed
MD-N24003XU2_4480_4650(CBWS) | Pervious Vegetation | 350.15 | acres | Developed
MD-N24029EU0_3726_0001(CBWS) | Pervious Vegetation | 350.1868 | acres | Developed
PA-N42061SJ4_2660_2360(CBWS) | Pervious Vegetation | 350.83 | acres | Developed
VA-N51135JA1_7600_7570(CBWS) | Pervious Vegetation | 353.7038 | acres | Developed
MD-N24005WU0_3670_0001(CBWS) | Pervious Vegetation | 355.0115 | acres | Developed
VA-N51600PL0_5131_0000(CBWS) | Pervious Vegetation | 355.091 | acres | Developed
VA-N51043PU2_4220_3900(CBWS) | Pervious Vegetation | 355.2335 | acres | Developed
PA-N42065SW2_1950_1940(CBWS) | Pervious Vegetation | 355.3857 | acres | Developed
MD-N24017PL0_5510_0001(CBWS) | Pervious Vegetation | 355.3899 | acres | Developed
VA-N51053JA5_7480_0001(CBWS) | Pervious Vegetation | 356.4735 | acres | Developed
VA-N51041JA5_7460_0000(CBWS) | Pervious Vegetation | 356.7938 | acres | Developed
MD-N24015EU1_2982_0000(CBWS) | Pervious Vegetation | 357.2315 | acres | Developed
VA-N51059PL7_4982_0000(CBWS) | Pervious Vegetation | 357.553 | acres | Developed
MD-N24015EU0_3010_0000(CBWS) | Pervious Vegetation | 358.4054 | acres | Developed
VA-N51061RU4_5640_6030(CBWS) | Pervious Vegetation | 359.3564 | acres | Developed
PA-N42013SJ2_2570_2660(CBWS) | Pervious Vegetation | 359.431 | acres | Developed
PA-N42097SW7_1410_1460(CBWS) | Pervious Vegetation | 359.9455 | acres | Developed
VA-N51109JL6_6740_7100(CBWS) | Pervious Vegetation | 360.442 | acres | Developed
VA-N51059PL7_4962_0000(CBWS) | Pervious Vegetation | 361.3355 | acres | Developed
VA-N51015PS2_6420_6360(CBWS) | Pervious Vegetation | 361.6227 | acres | Developed
VA-N51177YM2_6120_6430(CBWS) | Pervious Vegetation | 362.402 | acres | Developed
VA-N51145JA0_7291_7290(CBWS) | Pervious Vegetation | 363.0582 | acres | Developed
VA-N51087JL7_7070_0001(CBWS) | Pervious Vegetation | 363.1613 | acres | Developed
MD-N24017PL0_5440_0000(CBWS) | Pervious Vegetation | 363.3245 | acres | Developed
VA-N51041JA4_7340_7470(CBWS) | Pervious Vegetation | 364.1053 | acres | Developed
PA-N42047SW5_1540_1400(CBWS) | Pervious Vegetation | 364.9778 | acres | Developed
MD-N24043PU0_3751_3752(CBWS) | Pervious Vegetation | 365.5197 | acres | Developed
MD-N24031PL1_4540_0001(CBWS) | Pervious Vegetation | 365.867 | acres | Developed
VA-N51059PL1_5130_0001(CBWS) | Pervious Vegetation | 366.2245 | acres | Developed
MD-N24003WL0_4423_0000(CBWS) | Pervious Vegetation | 366.2606 | acres | Developed
PA-N42115SU3_0810_0970(CBWS) | Pervious Vegetation | 366.5896 | acres | Developed
VA-N51049JA2_7550_7280(CBWS) | Pervious Vegetation | 366.8363 | acres | Developed
MD-N24033PL1_4540_0001(CBWS) | Pervious Vegetation | 367.0803 | acres | Developed
MD-N24021PM7_4200_4410(CBWS) | Pervious Vegetation | 367.1411 | acres | Developed
VA-N51145JA4_7280_7340(CBWS) | Pervious Vegetation | 369.2534 | acres | Developed
VA-N51007JA4_7280_7340(CBWS) | Pervious Vegetation | 370.1106 | acres | Developed
MD-N24013PM3_3040_3340(CBWS) | Pervious Vegetation | 370.4828 | acres | Developed
VA-N51109JL7_6800_7070(CBWS) | Pervious Vegetation | 370.5171 | acres | Developed
MD-N24025WU0_3161_0000(CBWS) | Pervious Vegetation | 371.9598 | acres | Developed
PA-H42119SL3_1710_1740(CBWS) | Pervious Vegetation | 372.5332 | acres | Developed
VA-N51007JA4_7340_7470(CBWS) | Pervious Vegetation | 373.5593 | acres | Developed
MD-N24037PL0_5672_0000(CBWS) | Pervious Vegetation | 373.6266 | acres | Developed
NY-N36107SU3_0590_0540(CBWS) | Pervious Vegetation | 373.9533 | acres | Developed
MD-N24037PL0_5961_0000(CBWS) | Pervious Vegetation | 374.4026 | acres | Developed
MD-N24015EU0_3360_0000(CBWS) | Pervious Vegetation | 375.0015 | acres | Developed
VA-N51510PL0_5090_0000(CBWS) | Pervious Vegetation | 376.1207 | acres | Developed
MD-N24005WM0_3741_0000(CBWS) | Pervious Vegetation | 376.9755 | acres | Developed
MD-N24033PL0_5070_0001(CBWS) | Pervious Vegetation | 377.8731 | acres | Developed
VA-N51049JL3_7020_7100(CBWS) | Pervious Vegetation | 378.3759 | acres | Developed
PA-N42055PU3_3390_3730(CBWS) | Pervious Vegetation | 379.2483 | acres | Developed
MD-N24003WL0_4600_0000(CBWS) | Pervious Vegetation | 379.4115 | acres | Developed
MD-N24033XU2_4480_4650(CBWS) | Pervious Vegetation | 380.0364 | acres | Developed
VA-N51107PM7_4150_4290(CBWS) | Pervious Vegetation | 380.3634 | acres | Developed
VA-N51041JL7_7070_0001(CBWS) | Pervious Vegetation | 380.8057 | acres | Developed
PA-N42001PM2_2860_3040(CBWS) | Pervious Vegetation | 380.961 | acres | Developed
MD-N24027XU0_4090_4270(CBWS) | Pervious Vegetation | 381.006 | acres | Developed
MD-N24009XL0_5348_0000(CBWS) | Pervious Vegetation | 381.0642 | acres | Developed
PA-N42043SL9_2310_2430(CBWS) | Pervious Vegetation | 381.4638 | acres | Developed
WV-N54037PU6_4180_4150(CBWS) | Pervious Vegetation | 382.6547 | acres | Developed
VA-N51109JL4_6710_6740(CBWS) | Pervious Vegetation | 383.1032 | acres | Developed
WV-N54003PU6_3750_3752(CBWS) | Pervious Vegetation | 383.1818 | acres | Developed
VA-N51113RU2_6200_6170(CBWS) | Pervious Vegetation | 383.2804 | acres | Developed
VA-N51177RL5_6070_0000(CBWS) | Pervious Vegetation | 384.0857 | acres | Developed
VA-N51075YP3_6470_6690(CBWS) | Pervious Vegetation | 385.3867 | acres | Developed
VA-N51630RL5_6070_0000(CBWS) | Pervious Vegetation | 387.3036 | acres | Developed
VA-N51153PL3_5250_0001(CBWS) | Pervious Vegetation | 387.6468 | acres | Developed
VA-N51145JL7_6800_7070(CBWS) | Pervious Vegetation | 388.2703 | acres | Developed
MD-N24043PU6_3730_3750(CBWS) | Pervious Vegetation | 389.3018 | acres | Developed
PA-N42099SL4_2370_2330(CBWS) | Pervious Vegetation | 390.4616 | acres | Developed
PA-N42075SL1_2000_2090(CBWS) | Pervious Vegetation | 390.6926 | acres | Developed
MD-N24017PL0_5671_0000(CBWS) | Pervious Vegetation | 391.4078 | acres | Developed
MD-N24003WM3_4060_0001(CBWS) | Pervious Vegetation | 391.4725 | acres | Developed
MD-N24031PL1_4780_0001(CBWS) | Pervious Vegetation | 391.6129 | acres | Developed
MD-N24510WM0_3960_0000(CBWS) | Pervious Vegetation | 391.7331 | acres | Developed
PA-N42097SW1_1510_1680(CBWS) | Pervious Vegetation | 391.8812 | acres | Developed
MD-N24510WM0_3964_0000(CBWS) | Pervious Vegetation | 392.2076 | acres | Developed
PA-N42099SL2_2540_2370(CBWS) | Pervious Vegetation | 392.514 | acres | Developed
MD-N24031PM1_4250_4500(CBWS) | Pervious Vegetation | 392.9517 | acres | Developed
VA-N51610PL7_4962_0000(CBWS) | Pervious Vegetation | 393.8431 | acres | Developed
VA-N51061PL2_5140_5360(CBWS) | Pervious Vegetation | 393.9838 | acres | Developed
MD-N24015EU0_3301_0000(CBWS) | Pervious Vegetation | 394.8851 | acres | Developed
VA-N51107PM1_4430_4200(CBWS) | Pervious Vegetation | 395.9153 | acres | Developed
VA-N51049JA4_7280_7340(CBWS) | Pervious Vegetation | 396.0577 | acres | Developed
MD-N24033XL1_4690_0001(CBWS) | Pervious Vegetation | 396.1399 | acres | Developed
MD-N24005WM1_3910_0001(CBWS) | Pervious Vegetation | 396.9096 | acres | Developed
MD-N24017PL2_5630_0001(CBWS) | Pervious Vegetation | 398.2637 | acres | Developed
MD-N24031PM1_4252_4250(CBWS) | Pervious Vegetation | 399.0525 | acres | Developed
NY-N36077SU2_0290_0291(CBWS) | Pervious Vegetation | 399.5604 | acres | Developed
PA-N42041SL4_2330_2270(CBWS) | Pervious Vegetation | 399.6088 | acres | Developed
VA-N51179RL5_6070_0000(CBWS) | Pervious Vegetation | 400.1986 | acres | Developed
MD-N24021PM1_3710_4040(CBWS) | Pervious Vegetation | 400.4112 | acres | Developed
NY-N36017SU1_0050_0090(CBWS) | Pervious Vegetation | 401.2991 | acres | Developed
NY-N36007SU2_0280_0430(CBWS) | Pervious Vegetation | 401.6601 | acres | Developed
VA-N51107PM7_4290_4200(CBWS) | Pervious Vegetation | 402.3555 | acres | Developed
MD-N24017PL0_5390_0000(CBWS) | Pervious Vegetation | 402.842 | acres | Developed
VA-N51145JL7_7030_6800(CBWS) | Pervious Vegetation | 403.9397 | acres | Developed
VA-N51153PL0_5141_5140(CBWS) | Pervious Vegetation | 404.5209 | acres | Developed
NY-N36101SU3_0770_0690(CBWS) | Pervious Vegetation | 405.3913 | acres | Developed
VA-N51147JA2_7410_7470(CBWS) | Pervious Vegetation | 405.9438 | acres | Developed
PA-N42055SL2_2540_2370(CBWS) | Pervious Vegetation | 405.9925 | acres | Developed
WV-H54071PU1_5820_5380(CBWS) | Pervious Vegetation | 407.3533 | acres | Developed
VA-N51041JL7_6800_7070(CBWS) | Pervious Vegetation | 407.3968 | acres | Developed
MD-N24027XU2_4270_4650(CBWS) | Pervious Vegetation | 408.0822 | acres | Developed
VA-N51683PL2_4970_5250(CBWS) | Pervious Vegetation | 408.1229 | acres | Developed
VA-N51179PL1_5690_0001(CBWS) | Pervious Vegetation | 408.3593 | acres | Developed
PA-N42075SL4_2090_2100(CBWS) | Pervious Vegetation | 409.4625 | acres | Developed
MD-N24009XL0_4954_0000(CBWS) | Pervious Vegetation | 409.6329 | acres | Developed
VA-N51179RU5_6030_0001(CBWS) | Pervious Vegetation | 410.9106 | acres | Developed
PA-N42029EU1_2810_0001(CBWS) | Pervious Vegetation | 411.4366 | acres | Developed
PA-N42055PU2_2790_3290(CBWS) | Pervious Vegetation | 411.4433 | acres | Developed
WV-N54037PU6_3750_3752(CBWS) | Pervious Vegetation | 411.7106 | acres | Developed
VA-N51600PL0_5010_5130(CBWS) | Pervious Vegetation | 411.83 | acres | Developed
PA-N42071SL3_2350_2470(CBWS) | Pervious Vegetation | 414.6027 | acres | Developed
MD-N24031PM0_4640_4820(CBWS) | Pervious Vegetation | 414.6752 | acres | Developed
MD-N24029EU0_3363_0000(CBWS) | Pervious Vegetation | 414.7748 | acres | Developed
MD-N24005WM1_3660_3910(CBWS) | Pervious Vegetation | 414.8634 | acres | Developed
PA-N42097SW1_1450_1510(CBWS) | Pervious Vegetation | 415.1145 | acres | Developed
VA-N51177YP3_6330_6700(CBWS) | Pervious Vegetation | 415.2075 | acres | Developed
VA-N51075JL7_6800_7070(CBWS) | Pervious Vegetation | 415.2456 | acres | Developed
VA-N51109YP3_6470_6690(CBWS) | Pervious Vegetation | 417.1821 | acres | Developed
VA-N51683PL2_5140_5360(CBWS) | Pervious Vegetation | 417.8409 | acres | Developed
PA-N42041PU2_2790_3290(CBWS) | Pervious Vegetation | 420.3201 | acres | Developed
MD-N24031PL1_4460_4780(CBWS) | Pervious Vegetation | 420.5582 | acres | Developed
MD-N24025WU0_3253_0000(CBWS) | Pervious Vegetation | 420.6153 | acres | Developed
MD-N24037PL0_5750_0001(CBWS) | Pervious Vegetation | 421.5301 | acres | Developed
PA-N42011SL1_2000_2090(CBWS) | Pervious Vegetation | 421.8693 | acres | Developed
MD-N24013WU1_3350_3490(CBWS) | Pervious Vegetation | 422.2195 | acres | Developed
PA-N42055PU2_3090_4050(CBWS) | Pervious Vegetation | 422.6001 | acres | Developed
VA-N51059PL0_5010_5130(CBWS) | Pervious Vegetation | 424.7151 | acres | Developed
MD-N24003WL0_4422_0000(CBWS) | Pervious Vegetation | 425.0612 | acres | Developed
PA-N42015SU5_0600_0750(CBWS) | Pervious Vegetation | 425.4353 | acres | Developed
MD-N24031PM7_4580_4820(CBWS) | Pervious Vegetation | 425.4675 | acres | Developed
VA-N51059PL0_5131_0000(CBWS) | Pervious Vegetation | 426.8238 | acres | Developed
VA-N51181JB0_7271_0000(CBWS) | Pervious Vegetation | 427.079 | acres | Developed
PA-H42131SU2_0990_0950(CBWS) | Pervious Vegetation | 427.4363 | acres | Developed
MD-N24021PM4_3340_3341(CBWS) | Pervious Vegetation | 428.6782 | acres | Developed
MD-N24003XL3_4712_0000(CBWS) | Pervious Vegetation | 429.7146 | acres | Developed
PA-N42075SL2_2070_2090(CBWS) | Pervious Vegetation | 431.0818 | acres | Developed
VA-N51069PU2_4730_4220(CBWS) | Pervious Vegetation | 431.6319 | acres | Developed
PA-N42055SL1_2670_2370(CBWS) | Pervious Vegetation | 432.0571 | acres | Developed
PA-H42113SW2_1190_1410(CBWS) | Pervious Vegetation | 434.4787 | acres | Developed
NY-N36109SU2_0160_0260(CBWS) | Pervious Vegetation | 435.5553 | acres | Developed
MD-N24033PL1_5061_0000(CBWS) | Pervious Vegetation | 435.5915 | acres | Developed
VA-N51049JL6_6740_7100(CBWS) | Pervious Vegetation | 436.6821 | acres | Developed
VA-N51153PL2_4970_5250(CBWS) | Pervious Vegetation | 437.1 | acres | Developed
PA-N42041SL4_2370_2330(CBWS) | Pervious Vegetation | 437.3817 | acres | Developed
MD-N24015EU0_3202_0000(CBWS) | Pervious Vegetation | 437.9742 | acres | Developed
MD-N24037PL0_5962_0000(CBWS) | Pervious Vegetation | 438.0323 | acres | Developed
MD-N24037PL0_5830_0001(CBWS) | Pervious Vegetation | 439.3237 | acres | Developed
VA-N51065JL6_6970_6740(CBWS) | Pervious Vegetation | 439.5927 | acres | Developed
MD-N24043PU3_3290_3390(CBWS) | Pervious Vegetation | 439.6614 | acres | Developed
VA-N51059PL0_5090_0000(CBWS) | Pervious Vegetation | 439.7678 | acres | Developed
VA-N51015PS2_6730_6660(CBWS) | Pervious Vegetation | 440.1889 | acres | Developed
MD-N24015EU0_3300_0000(CBWS) | Pervious Vegetation | 441.1686 | acres | Developed
VA-N51013PL7_4962_0000(CBWS) | Pervious Vegetation | 442.0252 | acres | Developed
VA-N51135JA4_7280_7340(CBWS) | Pervious Vegetation | 442.4881 | acres | Developed
MD-N24037XL0_4955_0000(CBWS) | Pervious Vegetation | 443.5006 | acres | Developed
VA-N51015PS2_6490_6420(CBWS) | Pervious Vegetation | 444.9208 | acres | Developed
MD-N24033PL7_4980_0000(CBWS) | Pervious Vegetation | 445.4747 | acres | Developed
MD-N24021PM1_4000_4290(CBWS) | Pervious Vegetation | 446.0777 | acres | Developed
VA-N51075JL6_6740_7100(CBWS) | Pervious Vegetation | 447.1124 | acres | Developed
VA-N51017JU1_6340_6650(CBWS) | Pervious Vegetation | 447.6825 | acres | Developed
PA-H42113SU2_0990_0950(CBWS) | Pervious Vegetation | 448.0921 | acres | Developed
VA-N51135JA2_7410_7470(CBWS) | Pervious Vegetation | 449.3513 | acres | Developed
MD-N24510WM0_3741_0000(CBWS) | Pervious Vegetation | 452.3127 | acres | Developed
MD-N24015EU1_2981_0000(CBWS) | Pervious Vegetation | 453.1687 | acres | Developed
PA-H42113SU2_1200_1310(CBWS) | Pervious Vegetation | 453.4993 | acres | Developed
WV-N54037PS5_4380_4370(CBWS) | Pervious Vegetation | 454.9657 | acres | Developed
MD-N24037XL0_4953_0000(CBWS) | Pervious Vegetation | 455.062 | acres | Developed
PA-N42055SL4_2370_2330(CBWS) | Pervious Vegetation | 455.2364 | acres | Developed
DE-N10003EU0_3011_0000(CBWS) | Pervious Vegetation | 455.6683 | acres | Developed
PA-N42131SU7_1010_0980(CBWS) | Pervious Vegetation | 456.0597 | acres | Developed
WV-N54065PU2_3770_3600(CBWS) | Pervious Vegetation | 456.7696 | acres | Developed
MD-N24043PU6_3750_3752(CBWS) | Pervious Vegetation | 458.4373 | acres | Developed
PA-N42041SL9_2270_2380(CBWS) | Pervious Vegetation | 460.46 | acres | Developed
VA-N51109YP2_6390_6330(CBWS) | Pervious Vegetation | 460.4787 | acres | Developed
VA-N51125JL1_7190_7250(CBWS) | Pervious Vegetation | 460.5767 | acres | Developed
PA-N42075SL4_2100_2140(CBWS) | Pervious Vegetation | 461.0459 | acres | Developed
MD-N24031PM1_4500_4580(CBWS) | Pervious Vegetation | 462.9522 | acres | Developed
PA-N42043SL9_2380_2310(CBWS) | Pervious Vegetation | 463.9103 | acres | Developed
PA-N42075SL4_2140_2240(CBWS) | Pervious Vegetation | 464.22 | acres | Developed
MD-N24031PM1_4251_4250(CBWS) | Pervious Vegetation | 465.3481 | acres | Developed
WV-N54037PU6_4080_4180(CBWS) | Pervious Vegetation | 465.4111 | acres | Developed
PA-N42071SL1_2390_2420(CBWS) | Pervious Vegetation | 465.5084 | acres | Developed
PA-N42041SL1_2670_2370(CBWS) | Pervious Vegetation | 466.6622 | acres | Developed
PA-N42071SL3_2470_2420(CBWS) | Pervious Vegetation | 467.9917 | acres | Developed
MD-N24027XU0_4091_4270(CBWS) | Pervious Vegetation | 469.8695 | acres | Developed
VA-N51165PS0_6150_6160(CBWS) | Pervious Vegetation | 469.9346 | acres | Developed
MD-N24015EU1_2810_0001(CBWS) | Pervious Vegetation | 470.9986 | acres | Developed
PA-N42027SW1_1890_1830(CBWS) | Pervious Vegetation | 471.5088 | acres | Developed
VA-N51107PM3_4670_4660(CBWS) | Pervious Vegetation | 472.9312 | acres | Developed
VA-N51029JL6_6890_6990(CBWS) | Pervious Vegetation | 473.7174 | acres | Developed
VA-N51137YM2_6120_6430(CBWS) | Pervious Vegetation | 473.9298 | acres | Developed
PA-N42047SW3_1270_1370(CBWS) | Pervious Vegetation | 474.0729 | acres | Developed
MD-N24510WM0_3962_0000(CBWS) | Pervious Vegetation | 474.1505 | acres | Developed
VA-N51013PL7_4941_0000(CBWS) | Pervious Vegetation | 474.8636 | acres | Developed
MD-N24009WL0_4925_0000(CBWS) | Pervious Vegetation | 475.4151 | acres | Developed
PA-N42069SU3_0810_0970(CBWS) | Pervious Vegetation | 475.8698 | acres | Developed
VA-N51820PS2_6490_6420(CBWS) | Pervious Vegetation | 476.0281 | acres | Developed
MD-N24033XL3_4952_0000(CBWS) | Pervious Vegetation | 476.8044 | acres | Developed
PA-N42081SW7_1410_1460(CBWS) | Pervious Vegetation | 477.1714 | acres | Developed
MD-N24021PM4_3341_4040(CBWS) | Pervious Vegetation | 477.3315 | acres | Developed
VA-N51137JL2_6240_6520(CBWS) | Pervious Vegetation | 477.8057 | acres | Developed
VA-N51059PM7_4580_4820(CBWS) | Pervious Vegetation | 478.7693 | acres | Developed
VA-N51047RU4_6040_6030(CBWS) | Pervious Vegetation | 480.4534 | acres | Developed
MD-N24033XL3_4951_0000(CBWS) | Pervious Vegetation | 481.6624 | acres | Developed
VA-N51043PU2_4730_4220(CBWS) | Pervious Vegetation | 482.2006 | acres | Developed
VA-N51065JL6_6740_7100(CBWS) | Pervious Vegetation | 482.8012 | acres | Developed
PA-N42075SL0_2220_2140(CBWS) | Pervious Vegetation | 484.2643 | acres | Developed
VA-N51153PL3_5360_5250(CBWS) | Pervious Vegetation | 484.7486 | acres | Developed
PA-N42035SW7_1410_1460(CBWS) | Pervious Vegetation | 485.0505 | acres | Developed
MD-N24015EU0_3050_0000(CBWS) | Pervious Vegetation | 485.3706 | acres | Developed
PA-N42001SL3_2460_2430(CBWS) | Pervious Vegetation | 486.4945 | acres | Developed
WV-N54037PS5_4370_4150(CBWS) | Pervious Vegetation | 487.713 | acres | Developed
PA-N42037SL1_1730_1700(CBWS) | Pervious Vegetation | 487.7351 | acres | Developed
PA-N42027SW5_1540_1400(CBWS) | Pervious Vegetation | 488.2788 | acres | Developed
MD-N24033PL0_4961_0000(CBWS) | Pervious Vegetation | 490.0043 | acres | Developed
MD-N24021PM3_3040_3340(CBWS) | Pervious Vegetation | 491.6786 | acres | Developed
MD-N24033XL0_5340_0000(CBWS) | Pervious Vegetation | 492.3067 | acres | Developed
MD-N24009WL0_4923_0000(CBWS) | Pervious Vegetation | 495.5994 | acres | Developed
MD-N24015EU0_2985_0000(CBWS) | Pervious Vegetation | 495.7627 | acres | Developed
VA-N51179PL0_5900_0000(CBWS) | Pervious Vegetation | 496.752 | acres | Developed
VA-N51075JL7_7030_6800(CBWS) | Pervious Vegetation | 497.1159 | acres | Developed
VA-N51630RU5_6030_0001(CBWS) | Pervious Vegetation | 497.9438 | acres | Developed
PA-H42115SU2_0670_0810(CBWS) | Pervious Vegetation | 498.0642 | acres | Developed
NY-N36097SU3_0490_0530(CBWS) | Pervious Vegetation | 498.2685 | acres | Developed
PA-N42097SW7_1460_1640(CBWS) | Pervious Vegetation | 501.1593 | acres | Developed
PA-N42043SL4_2240_2310(CBWS) | Pervious Vegetation | 501.735 | acres | Developed
VA-N51069PU2_4220_3900(CBWS) | Pervious Vegetation | 501.7415 | acres | Developed
PA-N42041SL3_2400_2440(CBWS) | Pervious Vegetation | 502.3325 | acres | Developed
VA-N51179PL0_5493_0000(CBWS) | Pervious Vegetation | 502.6039 | acres | Developed
MD-N24031PM7_4410_4620(CBWS) | Pervious Vegetation | 503.2897 | acres | Developed
MD-N24013PM2_3400_3340(CBWS) | Pervious Vegetation | 503.5961 | acres | Developed
VA-N51113RU2_6220_6170(CBWS) | Pervious Vegetation | 504.3279 | acres | Developed
MD-N24033PL0_4510_0001(CBWS) | Pervious Vegetation | 504.9775 | acres | Developed
PA-N42119SW1_1570_1640(CBWS) | Pervious Vegetation | 505.1658 | acres | Developed
MD-N24005WM0_3740_0001(CBWS) | Pervious Vegetation | 505.1722 | acres | Developed
VA-N51061PL1_5370_5470(CBWS) | Pervious Vegetation | 506.2513 | acres | Developed
PA-N42027SJ3_1980_2060(CBWS) | Pervious Vegetation | 507.2503 | acres | Developed
MD-N24031PL0_4510_0001(CBWS) | Pervious Vegetation | 507.7373 | acres | Developed
MD-N24003XL3_4713_0000(CBWS) | Pervious Vegetation | 508.5602 | acres | Developed
VA-L51157RU3_5610_5640(CBWS) | Pervious Vegetation | 509.215 | acres | Developed
VA-N51099PL0_5921_0000(CBWS) | Pervious Vegetation | 512.0517 | acres | Developed
PA-N42071SL2_2300_2520(CBWS) | Pervious Vegetation | 512.1322 | acres | Developed
WV-N54003PU6_3730_3750(CBWS) | Pervious Vegetation | 512.5946 | acres | Developed
PA-N42119SW7_1460_1640(CBWS) | Pervious Vegetation | 513.2669 | acres | Developed
WV-L54031PU4_4310_4210(CBWS) | Pervious Vegetation | 514.9942 | acres | Developed
NY-N36043SU2_0030_0140(CBWS) | Pervious Vegetation | 515.8037 | acres | Developed
PA-N42071SL9_2430_2490(CBWS) | Pervious Vegetation | 517.6863 | acres | Developed
VA-N51510PL7_4962_0000(CBWS) | Pervious Vegetation | 518.1622 | acres | Developed
NY-N36107SU5_0600_0750(CBWS) | Pervious Vegetation | 518.6376 | acres | Developed
PA-N42035SW5_1350_1470(CBWS) | Pervious Vegetation | 519.7737 | acres | Developed
VA-N51109JL4_6520_6710(CBWS) | Pervious Vegetation | 520.6506 | acres | Developed
PA-N42093SW1_1450_1510(CBWS) | Pervious Vegetation | 521.1592 | acres | Developed
PA-N42015SU7_0720_0750(CBWS) | Pervious Vegetation | 521.6901 | acres | Developed
VA-N51177YP2_6390_6330(CBWS) | Pervious Vegetation | 522.0014 | acres | Developed
VA-N51069PS5_4380_4370(CBWS) | Pervious Vegetation | 522.5273 | acres | Developed
MD-N24003WL0_4602_0000(CBWS) | Pervious Vegetation | 522.8024 | acres | Developed
VA-N51059PL3_5250_0001(CBWS) | Pervious Vegetation | 523.1072 | acres | Developed
PA-N42057PU6_3440_3590(CBWS) | Pervious Vegetation | 523.2446 | acres | Developed
PA-H42115SU3_0810_0970(CBWS) | Pervious Vegetation | 523.6531 | acres | Developed
PA-N42133SL3_2460_2430(CBWS) | Pervious Vegetation | 523.7997 | acres | Developed
VA-N51069PS4_5080_4380(CBWS) | Pervious Vegetation | 524.4769 | acres | Developed
NY-N36003SU2_0620_0580(CBWS) | Pervious Vegetation | 524.5722 | acres | Developed
VA-N51057RL0_6500_0000(CBWS) | Pervious Vegetation | 525.2349 | acres | Developed
VA-N51820PS2_6660_6490(CBWS) | Pervious Vegetation | 527.1658 | acres | Developed
MD-N24003XL3_4710_0000(CBWS) | Pervious Vegetation | 528.2219 | acres | Developed
NY-N36043SU2_0020_0140(CBWS) | Pervious Vegetation | 528.3445 | acres | Developed
VA-N51125JL1_7200_7250(CBWS) | Pervious Vegetation | 528.4077 | acres | Developed
PA-N42029EU1_2980_0000(CBWS) | Pervious Vegetation | 528.4352 | acres | Developed
VA-N51510PL0_5000_0001(CBWS) | Pervious Vegetation | 529.1917 | acres | Developed
VA-N51147JA4_7280_7340(CBWS) | Pervious Vegetation | 529.2681 | acres | Developed
VA-N51061PL0_5730_5690(CBWS) | Pervious Vegetation | 529.334 | acres | Developed
PA-H42131SW2_1070_1060(CBWS) | Pervious Vegetation | 529.9129 | acres | Developed
PA-N42023SW5_1540_1400(CBWS) | Pervious Vegetation | 530.4289 | acres | Developed
PA-N42043SL4_2140_2240(CBWS) | Pervious Vegetation | 532.1226 | acres | Developed
PA-N42119SW7_1640_1680(CBWS) | Pervious Vegetation | 532.6202 | acres | Developed
WV-N54003PU6_3602_3730(CBWS) | Pervious Vegetation | 533.1755 | acres | Developed
MD-N24021PM7_4150_4290(CBWS) | Pervious Vegetation | 533.3299 | acres | Developed
VA-N51029JL6_6970_6740(CBWS) | Pervious Vegetation | 533.8546 | acres | Developed
MD-N24003WL0_4771_0000(CBWS) | Pervious Vegetation | 534.4242 | acres | Developed
VA-N51165PS4_5840_5240(CBWS) | Pervious Vegetation | 534.4795 | acres | Developed
MD-N24009XL0_5345_0000(CBWS) | Pervious Vegetation | 534.5682 | acres | Developed
NY-N36023SU2_0160_0260(CBWS) | Pervious Vegetation | 535.0781 | acres | Developed
PA-N42015SU2_0920_0830(CBWS) | Pervious Vegetation | 535.0829 | acres | Developed
MD-N24017XL0_5340_0000(CBWS) | Pervious Vegetation | 535.1389 | acres | Developed
MD-N24009WL0_4921_0000(CBWS) | Pervious Vegetation | 535.4942 | acres | Developed
NY-N36123SU3_0370_0490(CBWS) | Pervious Vegetation | 537.4441 | acres | Developed
MD-N24015EU1_2984_0000(CBWS) | Pervious Vegetation | 537.598 | acres | Developed
VA-N51153PL0_5492_0000(CBWS) | Pervious Vegetation | 542.1587 | acres | Developed
VA-N51107PM7_4200_4410(CBWS) | Pervious Vegetation | 542.1766 | acres | Developed
VA-N51840PU2_4220_3900(CBWS) | Pervious Vegetation | 542.5915 | acres | Developed
MD-N24033XL3_4713_0000(CBWS) | Pervious Vegetation | 544.1663 | acres | Developed
VA-N51177RU5_6030_0001(CBWS) | Pervious Vegetation | 544.3812 | acres | Developed
PA-N42119SL3_1710_1740(CBWS) | Pervious Vegetation | 546.3654 | acres | Developed
VA-N51107PM3_4660_4620(CBWS) | Pervious Vegetation | 547.556 | acres | Developed
MD-N24021PM4_4040_4410(CBWS) | Pervious Vegetation | 548.234 | acres | Developed
PA-N42093SW2_1190_1410(CBWS) | Pervious Vegetation | 549.4211 | acres | Developed
PA-N42071SL3_2420_2700(CBWS) | Pervious Vegetation | 550.0167 | acres | Developed
MD-N24033XL3_4950_0000(CBWS) | Pervious Vegetation | 550.4383 | acres | Developed
NY-N36025SU5_0310_0400(CBWS) | Pervious Vegetation | 550.5237 | acres | Developed
DC-N11001PL0_4510_0001(CBWS) | Pervious Vegetation | 552.9473 | acres | Developed
NY-N36101SU3_0490_0530(CBWS) | Pervious Vegetation | 553.1709 | acres | Developed
PA-N42113SU1_0940_0900(CBWS) | Pervious Vegetation | 553.1794 | acres | Developed
VA-N51137YP3_6470_6690(CBWS) | Pervious Vegetation | 554.0881 | acres | Developed
MD-N24027WM3_4060_0001(CBWS) | Pervious Vegetation | 554.5127 | acres | Developed
VA-N51043PS5_4380_4370(CBWS) | Pervious Vegetation | 555.2819 | acres | Developed
PA-N42115SU7_0540_0720(CBWS) | Pervious Vegetation | 556.3376 | acres | Developed
PA-N42071SL9_2310_2430(CBWS) | Pervious Vegetation | 557.8306 | acres | Developed
MD-N24009XL0_5342_0000(CBWS) | Pervious Vegetation | 558.2092 | acres | Developed
PA-N42027SW3_1750_1540(CBWS) | Pervious Vegetation | 560.5483 | acres | Developed
WV-N54065PU6_3590_3640(CBWS) | Pervious Vegetation | 561.5891 | acres | Developed
PA-N42109SJ6_1970_2130(CBWS) | Pervious Vegetation | 562.1471 | acres | Developed
VA-N51153PL0_5251_0000(CBWS) | Pervious Vegetation | 562.6121 | acres | Developed
MD-N24037XL0_5340_0000(CBWS) | Pervious Vegetation | 564.3964 | acres | Developed
PA-N42079SU2_1550_1620(CBWS) | Pervious Vegetation | 564.6599 | acres | Developed
PA-N42035SW3_1091_1380(CBWS) | Pervious Vegetation | 565.0231 | acres | Developed
VA-N51153PL0_5490_0001(CBWS) | Pervious Vegetation | 566.1127 | acres | Developed
PA-N42133SL3_2730_2550(CBWS) | Pervious Vegetation | 566.45 | acres | Developed
VA-N51047RU4_5640_6030(CBWS) | Pervious Vegetation | 566.8445 | acres | Developed
VA-N51059PL7_4911_0000(CBWS) | Pervious Vegetation | 567.0001 | acres | Developed
MD-N24031XU2_4330_4480(CBWS) | Pervious Vegetation | 567.7257 | acres | Developed
PA-H42043SL3_1960_2080(CBWS) | Pervious Vegetation | 568.2574 | acres | Developed
VA-N51137YP2_6390_6330(CBWS) | Pervious Vegetation | 568.5749 | acres | Developed
MD-N24025WU0_3254_0000(CBWS) | Pervious Vegetation | 568.895 | acres | Developed
PA-H42115SU1_0660_0710(CBWS) | Pervious Vegetation | 569.7215 | acres | Developed
PA-N42093SW7_1460_1640(CBWS) | Pervious Vegetation | 569.9139 | acres | Developed
MD-N24031PM7_4820_0001(CBWS) | Pervious Vegetation | 570.4494 | acres | Developed
PA-N42055PU3_2510_3290(CBWS) | Pervious Vegetation | 570.992 | acres | Developed
MD-N24015EU0_2941_0000(CBWS) | Pervious Vegetation | 571.0854 | acres | Developed
MD-N24027XU2_4070_4330(CBWS) | Pervious Vegetation | 574.8079 | acres | Developed
MD-N24043PU6_3602_3730(CBWS) | Pervious Vegetation | 576.3419 | acres | Developed
NY-N36107SU2_0560_0590(CBWS) | Pervious Vegetation | 578.3719 | acres | Developed
MD-N24043PU2_3090_4050(CBWS) | Pervious Vegetation | 579.986 | acres | Developed
PA-N42107SU1_1480_1500(CBWS) | Pervious Vegetation | 580.0309 | acres | Developed
MD-N24009XL3_4951_0000(CBWS) | Pervious Vegetation | 580.5102 | acres | Developed
VA-N51107PM7_4410_4620(CBWS) | Pervious Vegetation | 581.3545 | acres | Developed
DC-N11001PL2_4810_0000(CBWS) | Pervious Vegetation | 581.5809 | acres | Developed
MD-N24510WM1_3910_0001(CBWS) | Pervious Vegetation | 582.2395 | acres | Developed
PA-N42041SL3_2440_2380(CBWS) | Pervious Vegetation | 582.8363 | acres | Developed
NY-N36017SU3_0170_0270(CBWS) | Pervious Vegetation | 583.3565 | acres | Developed
MD-N24009XL3_4713_0000(CBWS) | Pervious Vegetation | 583.765 | acres | Developed
PA-N42075SL1_2190_2350(CBWS) | Pervious Vegetation | 586.3766 | acres | Developed
NY-N36097SU5_0530_0610(CBWS) | Pervious Vegetation | 586.993 | acres | Developed
VA-N51147JA2_7550_7280(CBWS) | Pervious Vegetation | 587.6236 | acres | Developed
MD-N24001PU4_3780_3930(CBWS) | Pervious Vegetation | 587.6269 | acres | Developed
VA-N51147JA1_7640_7280(CBWS) | Pervious Vegetation | 587.9675 | acres | Developed
MD-N24021PM2_3400_3340(CBWS) | Pervious Vegetation | 590.1024 | acres | Developed
PA-N42133SL9_2430_2490(CBWS) | Pervious Vegetation | 590.5207 | acres | Developed
PA-N42115SU2_0670_0810(CBWS) | Pervious Vegetation | 590.6955 | acres | Developed
VA-N51029JL2_7110_7120(CBWS) | Pervious Vegetation | 591.2002 | acres | Developed
VA-N51029JL3_7020_7100(CBWS) | Pervious Vegetation | 592.8161 | acres | Developed
PA-H42013SJ3_2040_1980(CBWS) | Pervious Vegetation | 593.4858 | acres | Developed
MD-N24001PU2_3140_3680(CBWS) | Pervious Vegetation | 593.8332 | acres | Developed
NY-N36043SU3_0010_0190(CBWS) | Pervious Vegetation | 593.9042 | acres | Developed
MD-N24005WU1_3490_3480(CBWS) | Pervious Vegetation | 595.1112 | acres | Developed
VA-N51153PL0_5491_0000(CBWS) | Pervious Vegetation | 595.6643 | acres | Developed
MD-N24037PL0_5671_0000(CBWS) | Pervious Vegetation | 597.3443 | acres | Developed
MD-N24005WU3_3481_0001(CBWS) | Pervious Vegetation | 597.6055 | acres | Developed
MD-N24025WU1_3330_0001(CBWS) | Pervious Vegetation | 599.0449 | acres | Developed
PA-N42043SL3_2260_2050(CBWS) | Pervious Vegetation | 599.166 | acres | Developed
PA-N42075SL9_2310_2430(CBWS) | Pervious Vegetation | 599.4295 | acres | Developed
NY-N36015SU2_0680_0610(CBWS) | Pervious Vegetation | 600.7564 | acres | Developed
PA-H42115SU6_0480_0520(CBWS) | Pervious Vegetation | 602.355 | acres | Developed
MD-N24027XU2_4330_4480(CBWS) | Pervious Vegetation | 605.2724 | acres | Developed
MD-N24003XL3_4711_0000(CBWS) | Pervious Vegetation | 605.3381 | acres | Developed
MD-N24033XU2_4330_4480(CBWS) | Pervious Vegetation | 605.5578 | acres | Developed
MD-N24033PL2_4811_0000(CBWS) | Pervious Vegetation | 605.6157 | acres | Developed
VA-N51179PL0_5850_0000(CBWS) | Pervious Vegetation | 606.1332 | acres | Developed
MD-N24043PU6_4080_4180(CBWS) | Pervious Vegetation | 606.6655 | acres | Developed
VA-N51065JL4_6710_6740(CBWS) | Pervious Vegetation | 608.3031 | acres | Developed
MD-N24031XU2_4070_4330(CBWS) | Pervious Vegetation | 609.5937 | acres | Developed
MD-N24005WM3_4060_0001(CBWS) | Pervious Vegetation | 609.7018 | acres | Developed
MD-N24043PU6_3752_4080(CBWS) | Pervious Vegetation | 609.7698 | acres | Developed
MD-N24033XL3_4711_0000(CBWS) | Pervious Vegetation | 610.4857 | acres | Developed
PA-N42015SU3_0831_0790(CBWS) | Pervious Vegetation | 611.139 | acres | Developed
PA-N42117SU3_0770_0690(CBWS) | Pervious Vegetation | 613.2308 | acres | Developed
MD-N24510WM0_3740_0001(CBWS) | Pervious Vegetation | 613.5955 | acres | Developed
MD-N24043PU0_3601_3602(CBWS) | Pervious Vegetation | 615.8763 | acres | Developed
MD-N24009XL0_5350_0000(CBWS) | Pervious Vegetation | 617.341 | acres | Developed
PA-N42037SU7_1420_1590(CBWS) | Pervious Vegetation | 617.8686 | acres | Developed
VA-N51179PL0_5730_5690(CBWS) | Pervious Vegetation | 618.7319 | acres | Developed
MD-N24510WM3_4060_0001(CBWS) | Pervious Vegetation | 618.7819 | acres | Developed
MD-N24009XL0_5320_0001(CBWS) | Pervious Vegetation | 619.1744 | acres | Developed
WV-N54027PU6_4020_3870(CBWS) | Pervious Vegetation | 619.529 | acres | Developed
VA-N51099PL0_5902_0000(CBWS) | Pervious Vegetation | 621.8352 | acres | Developed
MD-N24033PL2_4810_0000(CBWS) | Pervious Vegetation | 624.285 | acres | Developed
VA-N51075JL7_7100_7030(CBWS) | Pervious Vegetation | 624.6289 | acres | Developed
PA-N42093SW1_1510_1680(CBWS) | Pervious Vegetation | 624.6667 | acres | Developed
VA-N51137RU4_6040_6030(CBWS) | Pervious Vegetation | 625.1298 | acres | Developed
PA-N42133SL0_2721_2720(CBWS) | Pervious Vegetation | 626.3276 | acres | Developed
DC-N11001PM7_4820_0001(CBWS) | Pervious Vegetation | 627.3015 | acres | Developed
VA-N51029JL6_6990_6960(CBWS) | Pervious Vegetation | 627.3198 | acres | Developed
VA-N51069PU2_3770_3600(CBWS) | Pervious Vegetation | 627.4899 | acres | Developed
VA-N51047RU2_5220_5640(CBWS) | Pervious Vegetation | 627.59 | acres | Developed
MD-N24005WM0_3650_0001(CBWS) | Pervious Vegetation | 629.48 | acres | Developed
MD-N24033XL3_4712_0000(CBWS) | Pervious Vegetation | 629.6989 | acres | Developed
VA-N51009JL2_7350_7090(CBWS) | Pervious Vegetation | 631.1221 | acres | Developed
PA-N42057PU1_3100_3690(CBWS) | Pervious Vegetation | 631.9757 | acres | Developed
WV-N54065PU6_3640_3600(CBWS) | Pervious Vegetation | 632.1767 | acres | Developed
PA-N42027SW1_1910_1890(CBWS) | Pervious Vegetation | 632.3463 | acres | Developed
VA-N51031JL1_7530_7430(CBWS) | Pervious Vegetation | 632.9535 | acres | Developed
PA-N42071SL2_2200_2350(CBWS) | Pervious Vegetation | 633.5719 | acres | Developed
VA-N51029JA2_7550_7280(CBWS) | Pervious Vegetation | 634.4163 | acres | Developed
VA-N51187PS1_4830_5080(CBWS) | Pervious Vegetation | 636.9032 | acres | Developed
VA-N51069PU2_3630_3590(CBWS) | Pervious Vegetation | 636.954 | acres | Developed
MD-N24015EU1_2980_0000(CBWS) | Pervious Vegetation | 638.8167 | acres | Developed
VA-N51165PS3_5990_6161(CBWS) | Pervious Vegetation | 639.1623 | acres | Developed
NY-N36067SU2_0120_0260(CBWS) | Pervious Vegetation | 639.584 | acres | Developed
VA-N51820PS2_6730_6660(CBWS) | Pervious Vegetation | 640.0261 | acres | Developed
PA-H42079SU2_0990_0950(CBWS) | Pervious Vegetation | 641.5765 | acres | Developed
VA-N51015PS2_6660_6490(CBWS) | Pervious Vegetation | 642.8817 | acres | Developed
VA-N51685PL2_4970_5250(CBWS) | Pervious Vegetation | 645.3677 | acres | Developed
PA-N42081SW7_1300_1410(CBWS) | Pervious Vegetation | 645.466 | acres | Developed
MD-N24033PL7_4960_0000(CBWS) | Pervious Vegetation | 646.7241 | acres | Developed
PA-N42133SL1_2760_2730(CBWS) | Pervious Vegetation | 647.5599 | acres | Developed
MD-N24003XL3_4950_0000(CBWS) | Pervious Vegetation | 647.7009 | acres | Developed
VA-N51125JL2_7350_7090(CBWS) | Pervious Vegetation | 648.1302 | acres | Developed
VA-L51157RU2_5220_5640(CBWS) | Pervious Vegetation | 649.1314 | acres | Developed
VA-N51065JL6_6960_6970(CBWS) | Pervious Vegetation | 649.2528 | acres | Developed
WV-N54065PU6_3440_3590(CBWS) | Pervious Vegetation | 649.685 | acres | Developed
MD-N24025WU0_3250_0001(CBWS) | Pervious Vegetation | 650.5057 | acres | Developed
PA-N42015SU2_0900_0870(CBWS) | Pervious Vegetation | 651.129 | acres | Developed
MD-N24025SL9_2720_0001(CBWS) | Pervious Vegetation | 651.1795 | acres | Developed
MD-N24021PM7_4410_4620(CBWS) | Pervious Vegetation | 651.8086 | acres | Developed
PA-N42117SW2_1000_1110(CBWS) | Pervious Vegetation | 653.6224 | acres | Developed
VA-N51187PS4_5080_4380(CBWS) | Pervious Vegetation | 654.4048 | acres | Developed
VA-N51179RU4_5640_6030(CBWS) | Pervious Vegetation | 655.9034 | acres | Developed
VA-N51069PS1_4830_5080(CBWS) | Pervious Vegetation | 656.0105 | acres | Developed
NY-N36097SU3_0370_0490(CBWS) | Pervious Vegetation | 658.0034 | acres | Developed
PA-N42021SJ3_2040_1980(CBWS) | Pervious Vegetation | 658.9038 | acres | Developed
VA-N51137RU2_6220_6170(CBWS) | Pervious Vegetation | 658.9645 | acres | Developed
VA-N51065JL1_6910_6960(CBWS) | Pervious Vegetation | 659.0764 | acres | Developed
VA-N51061PM3_4670_4660(CBWS) | Pervious Vegetation | 659.993 | acres | Developed
MD-N24510WM0_3650_0001(CBWS) | Pervious Vegetation | 660.0132 | acres | Developed
PA-N42029SL2_2200_2350(CBWS) | Pervious Vegetation | 660.3414 | acres | Developed
MD-N24015EU0_2940_0000(CBWS) | Pervious Vegetation | 661.56 | acres | Developed
VA-N51047RU3_5610_5640(CBWS) | Pervious Vegetation | 662.1823 | acres | Developed
VA-N51165PS0_6160_6161(CBWS) | Pervious Vegetation | 662.1923 | acres | Developed
VA-N51017JU4_7000_7300(CBWS) | Pervious Vegetation | 662.4424 | acres | Developed
MD-N24005WM3_3880_4060(CBWS) | Pervious Vegetation | 662.9228 | acres | Developed
DC-N11001PL7_4960_0000(CBWS) | Pervious Vegetation | 663.0432 | acres | Developed
PA-N42119SW1_1560_1460(CBWS) | Pervious Vegetation | 664.5624 | acres | Developed
PA-N42071SL1_2190_2350(CBWS) | Pervious Vegetation | 664.6354 | acres | Developed
PA-N42013SJ3_2250_2230(CBWS) | Pervious Vegetation | 664.6782 | acres | Developed
DC-N11001PL2_4811_0000(CBWS) | Pervious Vegetation | 664.9689 | acres | Developed
PA-N42081SW3_1060_1260(CBWS) | Pervious Vegetation | 665.6777 | acres | Developed
MD-N24015SL9_2970_0000(CBWS) | Pervious Vegetation | 665.7197 | acres | Developed
NY-N36017SU2_0280_0430(CBWS) | Pervious Vegetation | 665.9594 | acres | Developed
VA-N51061PL0_5141_5140(CBWS) | Pervious Vegetation | 666.4892 | acres | Developed
PA-N42119SL3_1740_1840(CBWS) | Pervious Vegetation | 667.2345 | acres | Developed
MD-N24031XU0_4130_4070(CBWS) | Pervious Vegetation | 668.1616 | acres | Developed
MD-N24033XL1_4691_0000(CBWS) | Pervious Vegetation | 669.355 | acres | Developed
VA-N51171PS3_5100_5080(CBWS) | Pervious Vegetation | 670.0495 | acres | Developed
MD-N24021PM1_3711_3710(CBWS) | Pervious Vegetation | 670.3837 | acres | Developed
PA-N42027SW3_1580_1440(CBWS) | Pervious Vegetation | 671.2032 | acres | Developed
PA-N42027SW0_1520_1600(CBWS) | Pervious Vegetation | 673.6004 | acres | Developed
VA-L51079RU2_6220_6170(CBWS) | Pervious Vegetation | 674.9774 | acres | Developed
NY-N36053SU2_0070_0090(CBWS) | Pervious Vegetation | 676.0136 | acres | Developed
VA-N51153PL0_5493_0000(CBWS) | Pervious Vegetation | 677.6084 | acres | Developed
WV-N54027PU2_4340_3860(CBWS) | Pervious Vegetation | 678.2168 | acres | Developed
MD-N24027XU0_4130_4070(CBWS) | Pervious Vegetation | 680.8717 | acres | Developed
VA-N51099PL0_5900_0000(CBWS) | Pervious Vegetation | 681.6795 | acres | Developed
WV-L54031PU4_5050_4310(CBWS) | Pervious Vegetation | 681.74 | acres | Developed
PA-N42015SU7_0730_0860(CBWS) | Pervious Vegetation | 681.8614 | acres | Developed
MD-N24001PU1_3100_3690(CBWS) | Pervious Vegetation | 681.9114 | acres | Developed
PA-N42015SU7_0750_0850(CBWS) | Pervious Vegetation | 682.252 | acres | Developed
MD-N24025WU1_3331_3330(CBWS) | Pervious Vegetation | 682.3339 | acres | Developed
VA-N51011JA2_7550_7280(CBWS) | Pervious Vegetation | 682.4309 | acres | Developed
WV-N54027PU5_3930_4170(CBWS) | Pervious Vegetation | 683.061 | acres | Developed
PA-N42027SJ2_1900_1930(CBWS) | Pervious Vegetation | 683.3937 | acres | Developed
VA-L51079RU2_6090_6220(CBWS) | Pervious Vegetation | 683.5963 | acres | Developed
MD-N24009XL3_4950_0000(CBWS) | Pervious Vegetation | 683.9224 | acres | Developed
PA-H42079SU2_1210_1310(CBWS) | Pervious Vegetation | 684.887 | acres | Developed
VA-N51065JL1_6760_6910(CBWS) | Pervious Vegetation | 685.0691 | acres | Developed
PA-N42015SU2_0890_0900(CBWS) | Pervious Vegetation | 685.0711 | acres | Developed
MD-N24025SL9_2970_0000(CBWS) | Pervious Vegetation | 687.7015 | acres | Developed
PA-N42027SW3_1600_1580(CBWS) | Pervious Vegetation | 687.8543 | acres | Developed
WV-N54027PU6_3870_3690(CBWS) | Pervious Vegetation | 687.991 | acres | Developed
MD-N24043PU6_3640_3600(CBWS) | Pervious Vegetation | 688.4261 | acres | Developed
VA-N51179PL0_5851_0000(CBWS) | Pervious Vegetation | 688.7109 | acres | Developed
PA-N42113SW3_1040_1220(CBWS) | Pervious Vegetation | 689.0004 | acres | Developed
PA-N42131SW2_1070_1060(CBWS) | Pervious Vegetation | 692.9137 | acres | Developed
PA-N42127SU2_0670_0810(CBWS) | Pervious Vegetation | 692.9674 | acres | Developed
PA-H42115SU2_0780_0710(CBWS) | Pervious Vegetation | 693.0523 | acres | Developed
NY-N36077SU4_0230_0220(CBWS) | Pervious Vegetation | 693.2639 | acres | Developed
PA-H42113SW1_1180_1190(CBWS) | Pervious Vegetation | 693.5087 | acres | Developed
NY-N36077SU4_0220_0250(CBWS) | Pervious Vegetation | 694.1211 | acres | Developed
PA-N42035SW0_1520_1600(CBWS) | Pervious Vegetation | 695.0492 | acres | Developed
PA-N42133SL3_2400_2440(CBWS) | Pervious Vegetation | 696.2546 | acres | Developed
PA-N42081SW6_1230_1440(CBWS) | Pervious Vegetation | 699.125 | acres | Developed
MD-N24037XL0_5347_0000(CBWS) | Pervious Vegetation | 699.2404 | acres | Developed
PA-N42041SL3_2460_2430(CBWS) | Pervious Vegetation | 699.8199 | acres | Developed
PA-N42069SU3_0970_1120(CBWS) | Pervious Vegetation | 700.0628 | acres | Developed
MD-N24013WM1_3882_3880(CBWS) | Pervious Vegetation | 700.9268 | acres | Developed
PA-N42055PU0_3000_3090(CBWS) | Pervious Vegetation | 701.9948 | acres | Developed
PA-N42081SW1_1160_1260(CBWS) | Pervious Vegetation | 702.1944 | acres | Developed
NY-N36077SU3_0140_0180(CBWS) | Pervious Vegetation | 702.2892 | acres | Developed
VA-N51165PS4_6230_6360(CBWS) | Pervious Vegetation | 702.3704 | acres | Developed
MD-N24015SL9_2720_0001(CBWS) | Pervious Vegetation | 703.1599 | acres | Developed
PA-N42015SU1_0940_0900(CBWS) | Pervious Vegetation | 704.1797 | acres | Developed
MD-N24013PM1_3450_3400(CBWS) | Pervious Vegetation | 704.2417 | acres | Developed
PA-N42001PM3_3040_3340(CBWS) | Pervious Vegetation | 705.2744 | acres | Developed
MD-N24025WU2_3020_3320(CBWS) | Pervious Vegetation | 706.2648 | acres | Developed
PA-N42131SU3_0910_1010(CBWS) | Pervious Vegetation | 709.9544 | acres | Developed
PA-N42029EU1_2650_0001(CBWS) | Pervious Vegetation | 710.3533 | acres | Developed
NY-N36017SU3_0090_0170(CBWS) | Pervious Vegetation | 710.894 | acres | Developed
VA-N51177RU4_6040_6030(CBWS) | Pervious Vegetation | 711.9915 | acres | Developed
VA-N51047RU2_5940_6200(CBWS) | Pervious Vegetation | 712.0232 | acres | Developed
VA-N51003YP3_6470_6690(CBWS) | Pervious Vegetation | 714.1718 | acres | Developed
MD-N24037XL0_5344_0000(CBWS) | Pervious Vegetation | 714.7386 | acres | Developed
PA-H42113SW2_1070_1060(CBWS) | Pervious Vegetation | 715.0626 | acres | Developed
PA-N42097SW7_1680_1760(CBWS) | Pervious Vegetation | 716.6312 | acres | Developed
MD-N24015EU1_2650_0001(CBWS) | Pervious Vegetation | 717.8565 | acres | Developed
MD-N24027WM3_3880_4060(CBWS) | Pervious Vegetation | 718.4254 | acres | Developed
NY-N36025SU4_0220_0250(CBWS) | Pervious Vegetation | 718.8958 | acres | Developed
VA-N51680JL6_7440_7430(CBWS) | Pervious Vegetation | 720.1319 | acres | Developed
VA-N51047RU2_5500_5610(CBWS) | Pervious Vegetation | 722.4968 | acres | Developed
PA-L42079SU7_0980_1120(CBWS) | Pervious Vegetation | 724.0846 | acres | Developed
MD-N24015SL9_2971_0000(CBWS) | Pervious Vegetation | 724.9081 | acres | Developed
WV-N54065PU2_3630_3590(CBWS) | Pervious Vegetation | 725.5675 | acres | Developed
PA-N42133SL3_2550_2490(CBWS) | Pervious Vegetation | 725.6796 | acres | Developed
NY-N36101SU2_0510_0570(CBWS) | Pervious Vegetation | 725.9317 | acres | Developed
NY-N36107SU2_0450_0720(CBWS) | Pervious Vegetation | 729.5497 | acres | Developed
VA-N51005JU5_7300_7510(CBWS) | Pervious Vegetation | 730.3478 | acres | Developed
NY-N36107SU4_0260_0350(CBWS) | Pervious Vegetation | 730.8437 | acres | Developed
VA-N51165PS3_6161_6280(CBWS) | Pervious Vegetation | 732.152 | acres | Developed
PA-N42013SJ3_2040_1980(CBWS) | Pervious Vegetation | 732.9079 | acres | Developed
PA-H42079SU2_1200_1310(CBWS) | Pervious Vegetation | 733.9371 | acres | Developed
MD-N24013PM1_3120_3400(CBWS) | Pervious Vegetation | 734.1653 | acres | Developed
PA-N42119SW7_1680_1760(CBWS) | Pervious Vegetation | 734.685 | acres | Developed
NY-N36017SU4_0430_0420(CBWS) | Pervious Vegetation | 735.4149 | acres | Developed
VA-N51580JU4_7330_7000(CBWS) | Pervious Vegetation | 735.9158 | acres | Developed
MD-N24027XU0_4092_4090(CBWS) | Pervious Vegetation | 736.6466 | acres | Developed
VA-N51139PS5_5240_5200(CBWS) | Pervious Vegetation | 737.0776 | acres | Developed
NY-N36107SU7_0540_0720(CBWS) | Pervious Vegetation | 738.2161 | acres | Developed
VA-N51015JU2_6410_6640(CBWS) | Pervious Vegetation | 738.9433 | acres | Developed
VA-N51061PM2_4860_4670(CBWS) | Pervious Vegetation | 742.7566 | acres | Developed
NY-N36101SU3_0370_0490(CBWS) | Pervious Vegetation | 744.2788 | acres | Developed
MD-N24015SL2_2480_0001(CBWS) | Pervious Vegetation | 745.3174 | acres | Developed
VA-N51009JL1_7190_7250(CBWS) | Pervious Vegetation | 746.8051 | acres | Developed
VA-N51125JL2_7250_7090(CBWS) | Pervious Vegetation | 747.5758 | acres | Developed
NY-N36065SU3_0010_0190(CBWS) | Pervious Vegetation | 748.5494 | acres | Developed
WV-L54023PU3_5210_5050(CBWS) | Pervious Vegetation | 748.5737 | acres | Developed
PA-N42069SU3_0710_0910(CBWS) | Pervious Vegetation | 748.6077 | acres | Developed
PA-N42115SU2_0760_0960(CBWS) | Pervious Vegetation | 748.7889 | acres | Developed
PA-N42033SW3_1750_1540(CBWS) | Pervious Vegetation | 750.0579 | acres | Developed
PA-N42015SU5_0610_0600(CBWS) | Pervious Vegetation | 750.2026 | acres | Developed
PA-H42079SU2_1020_0980(CBWS) | Pervious Vegetation | 753.4666 | acres | Developed
NY-N36107SU7_0550_0540(CBWS) | Pervious Vegetation | 754.6022 | acres | Developed
NY-N36097SU2_0450_0720(CBWS) | Pervious Vegetation | 756.0929 | acres | Developed
WV-N54027PU3_4280_3860(CBWS) | Pervious Vegetation | 756.6859 | acres | Developed
MD-N24015EU0_3131_0000(CBWS) | Pervious Vegetation | 757.8927 | acres | Developed
VA-N51047RU2_5810_5610(CBWS) | Pervious Vegetation | 759.2045 | acres | Developed
PA-N42029SL2_2480_0001(CBWS) | Pervious Vegetation | 760.4649 | acres | Developed
PA-N42119SL8_1760_1780(CBWS) | Pervious Vegetation | 762.7457 | acres | Developed
VA-N51171PS2_5560_5100(CBWS) | Pervious Vegetation | 762.8987 | acres | Developed
PA-N42113SW2_1070_1060(CBWS) | Pervious Vegetation | 764.6634 | acres | Developed
VA-N51017JU3_6640_6790(CBWS) | Pervious Vegetation | 765.8096 | acres | Developed
PA-N42131SU7_0860_0960(CBWS) | Pervious Vegetation | 766.0562 | acres | Developed
PA-N42109SL3_1740_1840(CBWS) | Pervious Vegetation | 766.131 | acres | Developed
NY-N36101SU5_0530_0610(CBWS) | Pervious Vegetation | 766.4802 | acres | Developed
VA-N51540JL4_6520_6710(CBWS) | Pervious Vegetation | 766.678 | acres | Developed
NY-N36017SU5_0420_0500(CBWS) | Pervious Vegetation | 767.767 | acres | Developed
NY-N36025SU2_0100_0230(CBWS) | Pervious Vegetation | 769.1007 | acres | Developed
WV-N54027PU4_4210_4170(CBWS) | Pervious Vegetation | 770.1572 | acres | Developed
PA-N42117SW3_1080_1350(CBWS) | Pervious Vegetation | 771.4275 | acres | Developed
NY-N36043SU1_0060_0190(CBWS) | Pervious Vegetation | 772.7758 | acres | Developed
NY-N36007SU6_0500_0550(CBWS) | Pervious Vegetation | 773.8573 | acres | Developed
VA-L51023JU4_7000_7300(CBWS) | Pervious Vegetation | 774.1516 | acres | Developed
PA-N42115SU7_0860_0960(CBWS) | Pervious Vegetation | 774.6425 | acres | Developed
PA-N42033SW3_1920_1750(CBWS) | Pervious Vegetation | 774.9102 | acres | Developed
VA-N51029JL6_7150_6890(CBWS) | Pervious Vegetation | 775.3163 | acres | Developed
WV-H54057PU3_4450_4440(CBWS) | Pervious Vegetation | 775.9883 | acres | Developed
PA-N42097SU8_1530_1760(CBWS) | Pervious Vegetation | 777.1938 | acres | Developed
VA-N51113RU2_5940_6200(CBWS) | Pervious Vegetation | 777.6987 | acres | Developed
MD-N24025WU1_3482_0001(CBWS) | Pervious Vegetation | 777.9488 | acres | Developed
WV-N54003PU2_3770_3600(CBWS) | Pervious Vegetation | 778.0272 | acres | Developed
PA-N42109SJ6_1930_1970(CBWS) | Pervious Vegetation | 778.4304 | acres | Developed
PA-N42015SU7_0540_0720(CBWS) | Pervious Vegetation | 778.9348 | acres | Developed
PA-N42115SU2_0780_0710(CBWS) | Pervious Vegetation | 779.099 | acres | Developed
PA-N42109SL1_1790_1840(CBWS) | Pervious Vegetation | 779.6652 | acres | Developed
PA-N42127SU3_0810_0970(CBWS) | Pervious Vegetation | 780.6967 | acres | Developed
MD-N24013WM0_3881_3880(CBWS) | Pervious Vegetation | 781.7107 | acres | Developed
VA-N51171PS1_4830_5080(CBWS) | Pervious Vegetation | 782.8673 | acres | Developed
NY-N36077SU2_0130_0250(CBWS) | Pervious Vegetation | 783.34 | acres | Developed
WV-N54057PU4_3990_3780(CBWS) | Pervious Vegetation | 787.2068 | acres | Developed
VA-L51079JL2_6240_6520(CBWS) | Pervious Vegetation | 787.7862 | acres | Developed
NY-N36107SU2_0470_0590(CBWS) | Pervious Vegetation | 788.292 | acres | Developed
NY-N36065SU1_0050_0090(CBWS) | Pervious Vegetation | 790.5765 | acres | Developed
VA-N51187PS3_5100_5080(CBWS) | Pervious Vegetation | 790.5966 | acres | Developed
VA-N51171PS1_4790_4830(CBWS) | Pervious Vegetation | 794.6062 | acres | Developed
PA-N42011SL2_2200_2350(CBWS) | Pervious Vegetation | 795.6531 | acres | Developed
VA-N51059PM7_4820_0001(CBWS) | Pervious Vegetation | 795.7179 | acres | Developed
PA-N42081SW6_1440_1470(CBWS) | Pervious Vegetation | 796.0437 | acres | Developed
VA-L51015PS3_6460_6230(CBWS) | Pervious Vegetation | 797.6303 | acres | Developed
PA-N42027SW1_1830_1690(CBWS) | Pervious Vegetation | 799.6806 | acres | Developed
PA-N42069SU2_0780_0710(CBWS) | Pervious Vegetation | 799.8929 | acres | Developed
VA-N51011JL1_7530_7430(CBWS) | Pervious Vegetation | 800.0948 | acres | Developed
VA-N51061RU2_5220_5640(CBWS) | Pervious Vegetation | 800.2094 | acres | Developed
VA-L51091JU1_6300_6650(CBWS) | Pervious Vegetation | 800.5443 | acres | Developed
VA-L51015PS3_5990_6161(CBWS) | Pervious Vegetation | 800.9683 | acres | Developed
NY-N36077SU3_0180_0230(CBWS) | Pervious Vegetation | 801.6759 | acres | Developed
PA-N42131SU7_0950_1010(CBWS) | Pervious Vegetation | 802.0396 | acres | Developed
NY-N36101SU4_0630_0650(CBWS) | Pervious Vegetation | 803.2725 | acres | Developed
PA-N42015SU3_0870_0730(CBWS) | Pervious Vegetation | 806.1332 | acres | Developed
WV-N54003PU6_3640_3600(CBWS) | Pervious Vegetation | 806.4493 | acres | Developed
PA-N42037SW1_1510_1680(CBWS) | Pervious Vegetation | 806.8034 | acres | Developed
PA-N42021SJ3_2250_2230(CBWS) | Pervious Vegetation | 807.503 | acres | Developed
PA-N42035SW6_1440_1470(CBWS) | Pervious Vegetation | 807.5124 | acres | Developed
WV-N54065PU6_3690_3610(CBWS) | Pervious Vegetation | 808.6637 | acres | Developed
NY-N36007SU7_0550_0540(CBWS) | Pervious Vegetation | 809.147 | acres | Developed
MD-N24043PU3_2510_3290(CBWS) | Pervious Vegetation | 809.3077 | acres | Developed
MD-N24005WU3_3480_3481(CBWS) | Pervious Vegetation | 809.3376 | acres | Developed
PA-N42079SU3_1500_1420(CBWS) | Pervious Vegetation | 809.5161 | acres | Developed
NY-N36007SU3_0240_0350(CBWS) | Pervious Vegetation | 811.4063 | acres | Developed
PA-N42079SU7_1140_1420(CBWS) | Pervious Vegetation | 811.5185 | acres | Developed
PA-N42015SU7_0550_0540(CBWS) | Pervious Vegetation | 811.9782 | acres | Developed
VA-N51107PM2_4860_4670(CBWS) | Pervious Vegetation | 812.6792 | acres | Developed
PA-N42015SW2_1030_1060(CBWS) | Pervious Vegetation | 812.802 | acres | Developed
NY-N36017SU5_0400_0460(CBWS) | Pervious Vegetation | 814.5374 | acres | Developed
NY-N36017SU3_0190_0300(CBWS) | Pervious Vegetation | 815.0784 | acres | Developed
VA-N51003JL6_6890_6990(CBWS) | Pervious Vegetation | 816.1532 | acres | Developed
VA-N51003JL2_6441_6520(CBWS) | Pervious Vegetation | 816.604 | acres | Developed
PA-N42037SL2_1670_1880(CBWS) | Pervious Vegetation | 817.6846 | acres | Developed
MD-N24021PM1_3450_3400(CBWS) | Pervious Vegetation | 818.7328 | acres | Developed
NY-N36077SU5_0340_0310(CBWS) | Pervious Vegetation | 818.8241 | acres | Developed
NY-N36015SU5_0610_0600(CBWS) | Pervious Vegetation | 819.1817 | acres | Developed
VA-N51660PS0_6160_6161(CBWS) | Pervious Vegetation | 819.3289 | acres | Developed
MD-N24005WM0_3881_3880(CBWS) | Pervious Vegetation | 819.7527 | acres | Developed
MD-N24001PU4_3970_3890(CBWS) | Pervious Vegetation | 820.2375 | acres | Developed
PA-N42131SU3_0710_0910(CBWS) | Pervious Vegetation | 820.3662 | acres | Developed
PA-N42015SU2_0800_0850(CBWS) | Pervious Vegetation | 821.3875 | acres | Developed
PA-N42037SU2_1200_1310(CBWS) | Pervious Vegetation | 822.5407 | acres | Developed
PA-N42081SW7_1470_1340(CBWS) | Pervious Vegetation | 822.7594 | acres | Developed
PA-N42113SU2_1210_1310(CBWS) | Pervious Vegetation | 823.6961 | acres | Developed
WV-N54065PU6_4020_3870(CBWS) | Pervious Vegetation | 824.2191 | acres | Developed
NY-N36101SU2_0680_0610(CBWS) | Pervious Vegetation | 825.3783 | acres | Developed
VA-N51013PL7_4911_0000(CBWS) | Pervious Vegetation | 826.15 | acres | Developed
PA-N42117SU3_0790_0770(CBWS) | Pervious Vegetation | 827.8444 | acres | Developed
VA-L51015PS3_6280_6230(CBWS) | Pervious Vegetation | 828.9138 | acres | Developed
VA-L51157RU2_5500_5610(CBWS) | Pervious Vegetation | 829.3273 | acres | Developed
VA-N51065JL4_6520_6710(CBWS) | Pervious Vegetation | 830.1629 | acres | Developed
NY-N36017SU4_0270_0430(CBWS) | Pervious Vegetation | 832.4309 | acres | Developed
MD-N24025SL2_2750_2720(CBWS) | Pervious Vegetation | 832.5934 | acres | Developed
NY-N36017SU1_0200_0270(CBWS) | Pervious Vegetation | 832.8478 | acres | Developed
MD-N24009WL0_4922_0000(CBWS) | Pervious Vegetation | 832.9305 | acres | Developed
WV-N54065PU6_3530_3440(CBWS) | Pervious Vegetation | 832.9924 | acres | Developed
VA-N51029JL2_7120_6970(CBWS) | Pervious Vegetation | 835.6259 | acres | Developed
WV-N54057PU4_3780_3930(CBWS) | Pervious Vegetation | 835.6549 | acres | Developed
VA-N51015JU1_6880_7260(CBWS) | Pervious Vegetation | 836.1368 | acres | Developed
PA-N42115SU7_0550_0540(CBWS) | Pervious Vegetation | 837.1809 | acres | Developed
VA-N51015JU3_6640_6790(CBWS) | Pervious Vegetation | 839.2533 | acres | Developed
NY-N36017SU4_0300_0310(CBWS) | Pervious Vegetation | 839.6809 | acres | Developed
PA-N42079SU2_1290_1500(CBWS) | Pervious Vegetation | 840.8244 | acres | Developed
PA-N42109SL8_1760_1780(CBWS) | Pervious Vegetation | 843.48 | acres | Developed
VA-N51047RU2_6200_6170(CBWS) | Pervious Vegetation | 843.8306 | acres | Developed
PA-N42131SU7_0980_1120(CBWS) | Pervious Vegetation | 844.368 | acres | Developed
NY-N36017SU3_0010_0190(CBWS) | Pervious Vegetation | 845.2757 | acres | Developed
NY-N36017SU5_0310_0400(CBWS) | Pervious Vegetation | 845.6212 | acres | Developed
NY-N36007SU4_0260_0350(CBWS) | Pervious Vegetation | 845.648 | acres | Developed
MD-N24027WM1_3882_3880(CBWS) | Pervious Vegetation | 846.5711 | acres | Developed
PA-N42055SJ3_2160_2170(CBWS) | Pervious Vegetation | 847.0711 | acres | Developed
NY-N36101SU1_0820_0740(CBWS) | Pervious Vegetation | 848.0076 | acres | Developed
DC-N11001PL1_4460_4780(CBWS) | Pervious Vegetation | 848.0535 | acres | Developed
PA-N42133SL1_2830_2760(CBWS) | Pervious Vegetation | 848.2632 | acres | Developed
PA-N42079SU2_1200_1310(CBWS) | Pervious Vegetation | 848.6144 | acres | Developed
VA-N51019JL6_7440_7430(CBWS) | Pervious Vegetation | 848.7631 | acres | Developed
PA-N42043SL8_2030_2080(CBWS) | Pervious Vegetation | 849.1521 | acres | Developed
PA-N42117SU2_0830_0831(CBWS) | Pervious Vegetation | 851.0753 | acres | Developed
WV-L54023PU2_4360_4160(CBWS) | Pervious Vegetation | 851.288 | acres | Developed
VA-N51165PS2_5550_5560(CBWS) | Pervious Vegetation | 851.8759 | acres | Developed
MD-N24043PU6_3440_3590(CBWS) | Pervious Vegetation | 853.1679 | acres | Developed
VA-N51009JL2_7240_7350(CBWS) | Pervious Vegetation | 854.4118 | acres | Developed
PA-N42015SU2_0680_0610(CBWS) | Pervious Vegetation | 855.4318 | acres | Developed
PA-N42093SU3_1280_1590(CBWS) | Pervious Vegetation | 856.2996 | acres | Developed
NY-N36077SU2_0020_0140(CBWS) | Pervious Vegetation | 856.3137 | acres | Developed
MD-N24013PM1_3711_3710(CBWS) | Pervious Vegetation | 857.0803 | acres | Developed
VA-N51029JL6_6960_6970(CBWS) | Pervious Vegetation | 857.3219 | acres | Developed
VA-N51165PS3_6280_6230(CBWS) | Pervious Vegetation | 857.9278 | acres | Developed
NY-N36077SU1_0060_0190(CBWS) | Pervious Vegetation | 859.3357 | acres | Developed
NY-N36007SU4_0430_0420(CBWS) | Pervious Vegetation | 859.3663 | acres | Developed
PA-N42117SU2_0680_0610(CBWS) | Pervious Vegetation | 859.4126 | acres | Developed
PA-N42015SU2_0700_0860(CBWS) | Pervious Vegetation | 860.2229 | acres | Developed
VA-N51003JL2_6240_6520(CBWS) | Pervious Vegetation | 862.0774 | acres | Developed
DC-N11001PL1_4780_0001(CBWS) | Pervious Vegetation | 863.2533 | acres | Developed
PA-N42133SL3_2440_2380(CBWS) | Pervious Vegetation | 865.0389 | acres | Developed
NY-N36053SU1_0050_0090(CBWS) | Pervious Vegetation | 865.8905 | acres | Developed
MD-N24031PM4_4040_4410(CBWS) | Pervious Vegetation | 866.4145 | acres | Developed
PA-N42081SW3_1040_1220(CBWS) | Pervious Vegetation | 867.0096 | acres | Developed
VA-N51011JL2_7110_7120(CBWS) | Pervious Vegetation | 867.5435 | acres | Developed
VA-N51530JU4_7260_7380(CBWS) | Pervious Vegetation | 869.9917 | acres | Developed
VA-L51023JU5_7300_7510(CBWS) | Pervious Vegetation | 871.1644 | acres | Developed
NY-N36015SU5_0600_0750(CBWS) | Pervious Vegetation | 871.9101 | acres | Developed
PA-N42027SL3_1710_1740(CBWS) | Pervious Vegetation | 873.015 | acres | Developed
PA-N42067SJ3_2170_1970(CBWS) | Pervious Vegetation | 874.3558 | acres | Developed
VA-N51069PS1_4790_4830(CBWS) | Pervious Vegetation | 874.8859 | acres | Developed
NY-N36007SU2_0440_0550(CBWS) | Pervious Vegetation | 875.6756 | acres | Developed
PA-N42117SU2_0920_0830(CBWS) | Pervious Vegetation | 877.4495 | acres | Developed
NY-N36017SU5_0460_0480(CBWS) | Pervious Vegetation | 878.6423 | acres | Developed
PA-N42093SU8_1610_1530(CBWS) | Pervious Vegetation | 878.9707 | acres | Developed
PA-N42133SL9_2380_2310(CBWS) | Pervious Vegetation | 879.6773 | acres | Developed
PA-N42099SL3_2260_2050(CBWS) | Pervious Vegetation | 880.4083 | acres | Developed
NY-N36007SU4_0350_0420(CBWS) | Pervious Vegetation | 880.584 | acres | Developed
NY-N36053SU3_0010_0190(CBWS) | Pervious Vegetation | 881.4737 | acres | Developed
PA-N42115SU2_0700_0860(CBWS) | Pervious Vegetation | 883.1141 | acres | Developed
VA-N51125JL6_7150_6890(CBWS) | Pervious Vegetation | 883.9223 | acres | Developed
PA-N42009SJ3_2230_2060(CBWS) | Pervious Vegetation | 884.175 | acres | Developed
PA-N42099SJ2_2150_2130(CBWS) | Pervious Vegetation | 884.5045 | acres | Developed
MD-N24001PU6_4020_3870(CBWS) | Pervious Vegetation | 884.8057 | acres | Developed
VA-N51125JL3_7090_7150(CBWS) | Pervious Vegetation | 885.2667 | acres | Developed
VA-N51009JL6_7440_7430(CBWS) | Pervious Vegetation | 885.4344 | acres | Developed
PA-N42107SL2_1990_2070(CBWS) | Pervious Vegetation | 886.0074 | acres | Developed
PA-N42029SL2_2410_2700(CBWS) | Pervious Vegetation | 887.0842 | acres | Developed
VA-H51165PS3_5990_6161(CBWS) | Pervious Vegetation | 887.3963 | acres | Developed
VA-N51165PS2_5560_5100(CBWS) | Pervious Vegetation | 887.5045 | acres | Developed
PA-N42097SL1_1730_1700(CBWS) | Pervious Vegetation | 888.1648 | acres | Developed
VA-N51580JU4_7000_7300(CBWS) | Pervious Vegetation | 888.4163 | acres | Developed
MD-N24005WU1_3482_0001(CBWS) | Pervious Vegetation | 889.0248 | acres | Developed
PA-N42097SL1_1700_1780(CBWS) | Pervious Vegetation | 889.1706 | acres | Developed
PA-N42057PU1_3030_3440(CBWS) | Pervious Vegetation | 889.3072 | acres | Developed
PA-N42117SW3_1040_1220(CBWS) | Pervious Vegetation | 889.5737 | acres | Developed
PA-N42035SW3_1580_1440(CBWS) | Pervious Vegetation | 892.2007 | acres | Developed
VA-N51660PS0_6150_6160(CBWS) | Pervious Vegetation | 893.4483 | acres | Developed
VA-N51171PS2_5550_5560(CBWS) | Pervious Vegetation | 893.6062 | acres | Developed
PA-N42071SL2_2480_0001(CBWS) | Pervious Vegetation | 895.7401 | acres | Developed
MD-N24025WU1_3240_3331(CBWS) | Pervious Vegetation | 896.702 | acres | Developed
MD-N24025SL2_3060_0001(CBWS) | Pervious Vegetation | 897.2935 | acres | Developed
PA-N42027SW3_1920_1750(CBWS) | Pervious Vegetation | 898.6221 | acres | Developed
PA-N42099SL8_1880_2030(CBWS) | Pervious Vegetation | 898.6379 | acres | Developed
NY-N36107SU2_0440_0550(CBWS) | Pervious Vegetation | 898.8339 | acres | Developed
PA-N42075SL9_2050_2270(CBWS) | Pervious Vegetation | 899.0823 | acres | Developed
VA-N51678JU3_6790_7260(CBWS) | Pervious Vegetation | 899.3353 | acres | Developed
VA-N51163JU4_7380_7160(CBWS) | Pervious Vegetation | 902.4668 | acres | Developed
NY-N36101SU4_0690_0650(CBWS) | Pervious Vegetation | 905.0415 | acres | Developed
PA-N42057PU0_3611_3530(CBWS) | Pervious Vegetation | 906.0244 | acres | Developed
PA-N42037SW1_1450_1510(CBWS) | Pervious Vegetation | 907.5523 | acres | Developed
PA-N42079SU2_1210_1310(CBWS) | Pervious Vegetation | 907.9751 | acres | Developed
WV-L54071PU2_6050_5190(CBWS) | Pervious Vegetation | 908.3565 | acres | Developed
PA-N42117SW3_0930_1110(CBWS) | Pervious Vegetation | 908.5686 | acres | Developed
PA-N42071SL2_2410_2700(CBWS) | Pervious Vegetation | 908.8595 | acres | Developed
MD-N24025SL0_2721_2720(CBWS) | Pervious Vegetation | 909.507 | acres | Developed
PA-N42107SL2_1850_1990(CBWS) | Pervious Vegetation | 910.9573 | acres | Developed
NY-N36077SU3_0010_0190(CBWS) | Pervious Vegetation | 911.0449 | acres | Developed
PA-N42081SW2_1190_1410(CBWS) | Pervious Vegetation | 912.0088 | acres | Developed
PA-N42057PU2_2840_3080(CBWS) | Pervious Vegetation | 912.879 | acres | Developed
PA-N42043SL8_2080_2050(CBWS) | Pervious Vegetation | 914.4663 | acres | Developed
WV-N54057PU2_4160_3930(CBWS) | Pervious Vegetation | 914.6763 | acres | Developed
PA-N42069SU7_0980_1120(CBWS) | Pervious Vegetation | 914.773 | acres | Developed
NY-N36109SU1_0330_0560(CBWS) | Pervious Vegetation | 915.4053 | acres | Developed
VA-N51125JL1_6770_6850(CBWS) | Pervious Vegetation | 915.7539 | acres | Developed
MD-N24025SL9_2971_0000(CBWS) | Pervious Vegetation | 916.1632 | acres | Developed
NY-N36101SU2_0570_0580(CBWS) | Pervious Vegetation | 917.3179 | acres | Developed
PA-N42009SJ4_2740_2660(CBWS) | Pervious Vegetation | 917.7485 | acres | Developed
NY-N36023SU2_0280_0430(CBWS) | Pervious Vegetation | 918.3428 | acres | Developed
VA-N51099PL0_5901_0000(CBWS) | Pervious Vegetation | 919.3321 | acres | Developed
PA-N42133SL9_2310_2430(CBWS) | Pervious Vegetation | 920.6234 | acres | Developed
PA-N42115SU6_0480_0520(CBWS) | Pervious Vegetation | 920.8621 | acres | Developed
NY-N36017SU3_0240_0350(CBWS) | Pervious Vegetation | 922.1252 | acres | Developed
PA-N42009SJ2_2570_2660(CBWS) | Pervious Vegetation | 922.7355 | acres | Developed
NY-N36017SU1_0410_0480(CBWS) | Pervious Vegetation | 923.1117 | acres | Developed
NY-N36007SU5_0420_0500(CBWS) | Pervious Vegetation | 925.5612 | acres | Developed
PA-N42043SL3_1960_2080(CBWS) | Pervious Vegetation | 925.7296 | acres | Developed
PA-N42061SJ3_2450_2120(CBWS) | Pervious Vegetation | 926.4204 | acres | Developed
PA-N42033SW5_1650_1540(CBWS) | Pervious Vegetation | 926.5179 | acres | Developed
NY-N36017SU2_0360_0460(CBWS) | Pervious Vegetation | 926.7789 | acres | Developed
NY-N36023SU1_0330_0560(CBWS) | Pervious Vegetation | 927.6373 | acres | Developed
PA-N42083SW2_1240_1270(CBWS) | Pervious Vegetation | 931.3934 | acres | Developed
PA-N42081SW7_1320_1300(CBWS) | Pervious Vegetation | 932.5233 | acres | Developed
NY-N36077SU4_0250_0340(CBWS) | Pervious Vegetation | 933.0074 | acres | Developed
MD-N24001PU5_3930_4170(CBWS) | Pervious Vegetation | 933.2286 | acres | Developed
VA-N51003JL1_6560_6440(CBWS) | Pervious Vegetation | 934.1222 | acres | Developed
PA-N42067SJ6_1930_1970(CBWS) | Pervious Vegetation | 934.5052 | acres | Developed
PA-N42115SU1_0660_0710(CBWS) | Pervious Vegetation | 934.9894 | acres | Developed
WV-H54023PU4_5050_4310(CBWS) | Pervious Vegetation | 935.9029 | acres | Developed
VA-N51031JL6_7440_7430(CBWS) | Pervious Vegetation | 935.9131 | acres | Developed
VA-N51139PS4_5840_5240(CBWS) | Pervious Vegetation | 937.464 | acres | Developed
PA-N42081SW4_1260_1300(CBWS) | Pervious Vegetation | 940.2819 | acres | Developed
PA-N42113SW2_1190_1410(CBWS) | Pervious Vegetation | 945.4509 | acres | Developed
PA-N42131SU7_0960_0950(CBWS) | Pervious Vegetation | 947.7975 | acres | Developed
PA-N42067SJ6_1970_2130(CBWS) | Pervious Vegetation | 950.0548 | acres | Developed
MD-N24043PU1_3030_3440(CBWS) | Pervious Vegetation | 950.4676 | acres | Developed
MD-N24015EU0_3302_0000(CBWS) | Pervious Vegetation | 951.535 | acres | Developed
WV-L54023PU4_5050_4310(CBWS) | Pervious Vegetation | 954.7879 | acres | Developed
VA-N51171PS4_5080_4380(CBWS) | Pervious Vegetation | 955.2319 | acres | Developed
WV-N54057PU4_3970_3890(CBWS) | Pervious Vegetation | 955.6536 | acres | Developed
PA-N42071SL9_2520_2700(CBWS) | Pervious Vegetation | 957.3928 | acres | Developed
VA-N51113RU2_6090_6220(CBWS) | Pervious Vegetation | 957.9043 | acres | Developed
WV-N54057PU2_4360_4160(CBWS) | Pervious Vegetation | 958.5229 | acres | Developed
PA-N42117SU1_0840_0831(CBWS) | Pervious Vegetation | 958.5489 | acres | Developed
PA-N42111PU3_3680_3890(CBWS) | Pervious Vegetation | 961.4296 | acres | Developed
PA-N42001PU0_3000_3090(CBWS) | Pervious Vegetation | 962.4113 | acres | Developed
PA-H42043SL9_2050_2270(CBWS) | Pervious Vegetation | 963.1084 | acres | Developed
PA-N42075SL2_2300_2520(CBWS) | Pervious Vegetation | 963.5389 | acres | Developed
NY-N36053SU2_0120_0260(CBWS) | Pervious Vegetation | 963.6682 | acres | Developed
NY-N36007SU1_0410_0480(CBWS) | Pervious Vegetation | 964.3485 | acres | Developed
WV-H54057PU4_4440_3970(CBWS) | Pervious Vegetation | 964.7917 | acres | Developed
WV-N54023PU1_4840_4760(CBWS) | Pervious Vegetation | 965.7284 | acres | Developed
PA-N42087SJ5_2210_2320(CBWS) | Pervious Vegetation | 965.9974 | acres | Developed
VA-N51065JL6_6990_6960(CBWS) | Pervious Vegetation | 967.0677 | acres | Developed
PA-N42117SU2_0740_0741(CBWS) | Pervious Vegetation | 967.445 | acres | Developed
PA-N42057SJ2_2580_2500(CBWS) | Pervious Vegetation | 969.4826 | acres | Developed
PA-N42013SJ3_2230_2060(CBWS) | Pervious Vegetation | 970.1752 | acres | Developed
PA-L42113SW3_1060_1260(CBWS) | Pervious Vegetation | 970.6144 | acres | Developed
MD-N24043PU6_3600_3602(CBWS) | Pervious Vegetation | 972.6712 | acres | Developed
NY-N36077SU2_0150_0220(CBWS) | Pervious Vegetation | 972.9694 | acres | Developed
PA-N42035SW7_1470_1340(CBWS) | Pervious Vegetation | 973.7367 | acres | Developed
MD-N24009WL0_4920_0000(CBWS) | Pervious Vegetation | 974.0869 | acres | Developed
PA-N42015SW3_1060_1260(CBWS) | Pervious Vegetation | 974.1207 | acres | Developed
VA-N51015PS3_6460_6230(CBWS) | Pervious Vegetation | 974.6393 | acres | Developed
VA-N51009JL2_7250_7090(CBWS) | Pervious Vegetation | 975.1548 | acres | Developed
VA-N51005JU3_6650_7300(CBWS) | Pervious Vegetation | 975.3923 | acres | Developed
VA-N51011JL6_7430_7320(CBWS) | Pervious Vegetation | 975.7232 | acres | Developed
PA-N42037SU1_1630_1610(CBWS) | Pervious Vegetation | 976.1947 | acres | Developed
PA-N42015SU7_0860_0960(CBWS) | Pervious Vegetation | 976.4736 | acres | Developed
MD-N24021PM1_3510_4000(CBWS) | Pervious Vegetation | 976.4816 | acres | Developed
NY-N36069SU3_0370_0490(CBWS) | Pervious Vegetation | 978.8437 | acres | Developed
PA-N42061SJ4_2360_2340(CBWS) | Pervious Vegetation | 979.8772 | acres | Developed
WV-N54027PU3_3860_3610(CBWS) | Pervious Vegetation | 980.5717 | acres | Developed
PA-N42099SL3_2290_2260(CBWS) | Pervious Vegetation | 980.7996 | acres | Developed
PA-N42061SJ4_2010_2210(CBWS) | Pervious Vegetation | 981.4383 | acres | Developed
NY-N36017SU1_0380_0400(CBWS) | Pervious Vegetation | 981.6531 | acres | Developed
NY-N36107SU1_0330_0560(CBWS) | Pervious Vegetation | 982.2093 | acres | Developed
VA-N51790PS3_6460_6230(CBWS) | Pervious Vegetation | 982.3836 | acres | Developed
VA-N51079RU2_6090_6220(CBWS) | Pervious Vegetation | 982.5018 | acres | Developed
PA-N42131SU2_0760_0960(CBWS) | Pervious Vegetation | 982.9058 | acres | Developed
VA-H51165PS2_6490_6420(CBWS) | Pervious Vegetation | 982.9581 | acres | Developed
PA-N42133SL0_2831_2830(CBWS) | Pervious Vegetation | 983.5232 | acres | Developed
NY-N36077SU2_0030_0140(CBWS) | Pervious Vegetation | 984.8112 | acres | Developed
PA-N42043SL2_1810_2030(CBWS) | Pervious Vegetation | 985.1123 | acres | Developed
PA-N42021SJ2_2530_2820(CBWS) | Pervious Vegetation | 985.5489 | acres | Developed
PA-N42075SL2_1990_2070(CBWS) | Pervious Vegetation | 986.1101 | acres | Developed
NY-N36109SU2_0450_0720(CBWS) | Pervious Vegetation | 986.9592 | acres | Developed
MD-N24001PU0_3871_3690(CBWS) | Pervious Vegetation | 988.1954 | acres | Developed
VA-N51003JL4_6520_6710(CBWS) | Pervious Vegetation | 990.7217 | acres | Developed
VA-N51580JU3_6950_7330(CBWS) | Pervious Vegetation | 993.0363 | acres | Developed
PA-N42107SU2_1550_1620(CBWS) | Pervious Vegetation | 994.0872 | acres | Developed
PA-N42043SL9_2050_2270(CBWS) | Pervious Vegetation | 995.6375 | acres | Developed
NY-N36101SU2_0640_0630(CBWS) | Pervious Vegetation | 996.0371 | acres | Developed
PA-N42113SW3_1060_1260(CBWS) | Pervious Vegetation | 997.5187 | acres | Developed
PA-N42115SU6_0500_0550(CBWS) | Pervious Vegetation | 999.3985 | acres | Developed
PA-N42067SJ3_2160_2170(CBWS) | Pervious Vegetation | 999.9071 | acres | Developed
PA-N42109SL8_1880_2030(CBWS) | Pervious Vegetation | 999.9381 | acres | Developed
PA-N42021SW3_1870_1800(CBWS) | Pervious Vegetation | 1000.7079 | acres | Developed
MD-N24009WL0_4772_0000(CBWS) | Pervious Vegetation | 1002.4135 | acres | Developed
MD-N24013SL3_2460_2430(CBWS) | Pervious Vegetation | 1002.6471 | acres | Developed
PA-N42027SW3_1690_1660(CBWS) | Pervious Vegetation | 1004.8092 | acres | Developed
PA-N42061SJ2_2500_2450(CBWS) | Pervious Vegetation | 1007.5478 | acres | Developed
PA-H42113SU2_1210_1310(CBWS) | Pervious Vegetation | 1011.4962 | acres | Developed
PA-N42079SU7_1120_1140(CBWS) | Pervious Vegetation | 1012.5273 | acres | Developed
NY-N36107SU1_0390_0560(CBWS) | Pervious Vegetation | 1012.5921 | acres | Developed
VA-N51187PS5_5200_4380(CBWS) | Pervious Vegetation | 1013.1079 | acres | Developed
VA-N51015PS3_5990_6161(CBWS) | Pervious Vegetation | 1013.111 | acres | Developed
NY-N36077SU1_0080_0210(CBWS) | Pervious Vegetation | 1014.3781 | acres | Developed
MD-N24043PU6_3690_3610(CBWS) | Pervious Vegetation | 1014.9389 | acres | Developed
PA-N42015SU7_0850_0730(CBWS) | Pervious Vegetation | 1015.4233 | acres | Developed
WV-N54027PU4_4310_4210(CBWS) | Pervious Vegetation | 1018.7193 | acres | Developed
PA-N42009SJ2_2900_2740(CBWS) | Pervious Vegetation | 1018.7221 | acres | Developed
PA-N42041SL2_2540_2370(CBWS) | Pervious Vegetation | 1019.1892 | acres | Developed
MD-N24013WU0_3021_3020(CBWS) | Pervious Vegetation | 1020.4396 | acres | Developed
PA-N42087SJ2_1900_1930(CBWS) | Pervious Vegetation | 1024.4732 | acres | Developed
DC-N11001PL7_4910_0000(CBWS) | Pervious Vegetation | 1026.2118 | acres | Developed
VA-N51061PS5_4380_4370(CBWS) | Pervious Vegetation | 1026.5809 | acres | Developed
PA-N42081SW3_1080_1350(CBWS) | Pervious Vegetation | 1027.8328 | acres | Developed
MD-N24025SL2_2910_3060(CBWS) | Pervious Vegetation | 1028.4168 | acres | Developed
VA-L51023JU3_7490_7400(CBWS) | Pervious Vegetation | 1030.2952 | acres | Developed
PA-N42015SU2_0990_0950(CBWS) | Pervious Vegetation | 1031.399 | acres | Developed
PA-N42093SU8_1530_1760(CBWS) | Pervious Vegetation | 1032.229 | acres | Developed
MD-N24043PU6_4180_4150(CBWS) | Pervious Vegetation | 1032.625 | acres | Developed
PA-H42013SJ2_2530_2820(CBWS) | Pervious Vegetation | 1035.8946 | acres | Developed
VA-N51045JU3_7490_7400(CBWS) | Pervious Vegetation | 1036.1454 | acres | Developed
MD-N24005WU2_3320_3480(CBWS) | Pervious Vegetation | 1036.5051 | acres | Developed
PA-N42133SL9_2720_0001(CBWS) | Pervious Vegetation | 1037.6494 | acres | Developed
WV-H54023PU1_4840_4760(CBWS) | Pervious Vegetation | 1038.6183 | acres | Developed
VA-N51193PL0_6131_0000(CBWS) | Pervious Vegetation | 1039.2635 | acres | Developed
VA-N51003JL1_6760_6910(CBWS) | Pervious Vegetation | 1040.1955 | acres | Developed
PA-N42117SU3_0831_0790(CBWS) | Pervious Vegetation | 1040.6388 | acres | Developed
PA-N42099SL9_2050_2270(CBWS) | Pervious Vegetation | 1041.5604 | acres | Developed
PA-N42061SJ4_2060_2010(CBWS) | Pervious Vegetation | 1043.3652 | acres | Developed
PA-H42119SW1_1570_1640(CBWS) | Pervious Vegetation | 1045.7112 | acres | Developed
PA-N42087SJ5_2120_1930(CBWS) | Pervious Vegetation | 1046.3341 | acres | Developed
VA-N51187PS5_5240_5200(CBWS) | Pervious Vegetation | 1048.1829 | acres | Developed
PA-N42009PU0_3871_3690(CBWS) | Pervious Vegetation | 1048.3821 | acres | Developed
PA-N42117SU2_0741_0690(CBWS) | Pervious Vegetation | 1049.5944 | acres | Developed
VA-N51011JL6_7320_7150(CBWS) | Pervious Vegetation | 1050.7485 | acres | Developed
PA-N42009SJ4_2360_2340(CBWS) | Pervious Vegetation | 1052.3725 | acres | Developed
MD-N24005WU1_3350_3490(CBWS) | Pervious Vegetation | 1055.4994 | acres | Developed
NY-N36053SU3_0090_0170(CBWS) | Pervious Vegetation | 1059.9276 | acres | Developed
MD-N24043PU6_3590_3640(CBWS) | Pervious Vegetation | 1060.0847 | acres | Developed
NY-N36023SU3_0240_0350(CBWS) | Pervious Vegetation | 1060.1138 | acres | Developed
VA-N51660PS2_5560_5100(CBWS) | Pervious Vegetation | 1061.9348 | acres | Developed
NY-N36015SU2_0450_0720(CBWS) | Pervious Vegetation | 1062.2314 | acres | Developed
WV-N54057PU5_3930_4170(CBWS) | Pervious Vegetation | 1062.3366 | acres | Developed
VA-N51163JU2_6410_6640(CBWS) | Pervious Vegetation | 1063.4956 | acres | Developed
PA-N42099SL8_2080_2050(CBWS) | Pervious Vegetation | 1065.0941 | acres | Developed
PA-N42107SL3_1960_2080(CBWS) | Pervious Vegetation | 1065.9412 | acres | Developed
PA-N42115SU3_0710_0910(CBWS) | Pervious Vegetation | 1068.0914 | acres | Developed
VA-N51153PL0_5496_0000(CBWS) | Pervious Vegetation | 1068.414 | acres | Developed
PA-N42067SL8_1880_2030(CBWS) | Pervious Vegetation | 1068.5863 | acres | Developed
PA-N42037SU2_1210_1310(CBWS) | Pervious Vegetation | 1068.8119 | acres | Developed
MD-N24043PU2_4050_4180(CBWS) | Pervious Vegetation | 1071.3952 | acres | Developed
PA-N42037SU8_1530_1760(CBWS) | Pervious Vegetation | 1074.4059 | acres | Developed
PA-N42071SL9_2720_0001(CBWS) | Pervious Vegetation | 1075.0528 | acres | Developed
VA-N51009JL1_7080_7190(CBWS) | Pervious Vegetation | 1075.3837 | acres | Developed
PA-N42035SW3_1600_1580(CBWS) | Pervious Vegetation | 1076.3381 | acres | Developed
VA-N51157RU2_5500_5610(CBWS) | Pervious Vegetation | 1079.2728 | acres | Developed
PA-N42023SW3_1090_1091(CBWS) | Pervious Vegetation | 1081.5818 | acres | Developed
PA-N42063SW2_1950_1940(CBWS) | Pervious Vegetation | 1081.7044 | acres | Developed
PA-N42061SJ3_1980_2060(CBWS) | Pervious Vegetation | 1082.9741 | acres | Developed
NY-N36017SU2_0110_0240(CBWS) | Pervious Vegetation | 1083.5703 | acres | Developed
PA-N42061SL3_1710_1740(CBWS) | Pervious Vegetation | 1084.5097 | acres | Developed
PA-N42099SJ6_1970_2130(CBWS) | Pervious Vegetation | 1085.1924 | acres | Developed
PA-N42009SJ2_2530_2820(CBWS) | Pervious Vegetation | 1085.6376 | acres | Developed
PA-N42097SL2_1810_2030(CBWS) | Pervious Vegetation | 1085.9081 | acres | Developed
PA-N42099SJ6_2130_2050(CBWS) | Pervious Vegetation | 1086.0049 | acres | Developed
PA-N42081SW7_1340_1320(CBWS) | Pervious Vegetation | 1086.9318 | acres | Developed
PA-N42041SL9_2050_2270(CBWS) | Pervious Vegetation | 1090.5631 | acres | Developed
NY-N36077SU2_0210_0300(CBWS) | Pervious Vegetation | 1092.7888 | acres | Developed
PA-N42037SU8_1590_1620(CBWS) | Pervious Vegetation | 1093.1272 | acres | Developed
PA-N42113SW2_1030_1060(CBWS) | Pervious Vegetation | 1093.8315 | acres | Developed
VA-N51137RU3_6170_6040(CBWS) | Pervious Vegetation | 1094.6114 | acres | Developed
PA-N42107SL2_1810_2030(CBWS) | Pervious Vegetation | 1095.7242 | acres | Developed
VA-N51187PS5_4380_4370(CBWS) | Pervious Vegetation | 1096.5049 | acres | Developed
VA-N51029JL6_7320_7150(CBWS) | Pervious Vegetation | 1096.6864 | acres | Developed
MD-N24001PU1_3580_3780(CBWS) | Pervious Vegetation | 1099.8097 | acres | Developed
PA-N42057SJ4_2740_2660(CBWS) | Pervious Vegetation | 1101.6325 | acres | Developed
PA-N42037SU8_1620_1610(CBWS) | Pervious Vegetation | 1103.8044 | acres | Developed
PA-N42033SW4_1720_1650(CBWS) | Pervious Vegetation | 1104.2637 | acres | Developed
PA-N42033SW3_1870_1800(CBWS) | Pervious Vegetation | 1105.5505 | acres | Developed
PA-N42055SL3_2290_2260(CBWS) | Pervious Vegetation | 1105.692 | acres | Developed
MD-N24043PU6_3530_3440(CBWS) | Pervious Vegetation | 1112.692 | acres | Developed
PA-N42023SW4_1490_1400(CBWS) | Pervious Vegetation | 1114.2364 | acres | Developed
MD-N24043PU0_3611_3530(CBWS) | Pervious Vegetation | 1115.4917 | acres | Developed
VA-N51011JL6_7440_7430(CBWS) | Pervious Vegetation | 1115.6009 | acres | Developed
VA-N51157RU2_5810_5610(CBWS) | Pervious Vegetation | 1116.0366 | acres | Developed
PA-N42097SU1_1630_1610(CBWS) | Pervious Vegetation | 1116.6074 | acres | Developed
PA-N42037SW2_1190_1410(CBWS) | Pervious Vegetation | 1116.7402 | acres | Developed
PA-N42037SU3_1310_1280(CBWS) | Pervious Vegetation | 1117.1942 | acres | Developed
PA-N42061SJ4_2340_2210(CBWS) | Pervious Vegetation | 1119.3667 | acres | Developed
NY-N36077SU2_0040_0180(CBWS) | Pervious Vegetation | 1119.5436 | acres | Developed
PA-N42009PU1_3100_3690(CBWS) | Pervious Vegetation | 1119.6078 | acres | Developed
NY-N36077SU3_0190_0300(CBWS) | Pervious Vegetation | 1123.2882 | acres | Developed
PA-N42087SJ5_2320_2120(CBWS) | Pervious Vegetation | 1123.6008 | acres | Developed
PA-N42033SW5_1540_1400(CBWS) | Pervious Vegetation | 1130.715 | acres | Developed
NY-N36007SU6_0520_0500(CBWS) | Pervious Vegetation | 1131.5123 | acres | Developed
PA-N42079SU7_0980_1120(CBWS) | Pervious Vegetation | 1134.2058 | acres | Developed
PA-N42037SU3_1280_1590(CBWS) | Pervious Vegetation | 1137.235 | acres | Developed
PA-N42117SU1_0820_0740(CBWS) | Pervious Vegetation | 1137.4177 | acres | Developed
PA-N42009SJ2_2820_2740(CBWS) | Pervious Vegetation | 1138.8535 | acres | Developed
VA-N51157RU2_5220_5640(CBWS) | Pervious Vegetation | 1138.9223 | acres | Developed
MD-N24043PM7_4150_4290(CBWS) | Pervious Vegetation | 1140.3605 | acres | Developed
VA-H51045JU1_7630_7490(CBWS) | Pervious Vegetation | 1141.4786 | acres | Developed
NY-N36007SU6_0480_0520(CBWS) | Pervious Vegetation | 1142.9791 | acres | Developed
PA-N42001PU2_2790_3290(CBWS) | Pervious Vegetation | 1146.9191 | acres | Developed
PA-N42087SJ6_1930_1970(CBWS) | Pervious Vegetation | 1147.5191 | acres | Developed
NY-N36025SU2_0320_0340(CBWS) | Pervious Vegetation | 1149.9344 | acres | Developed
PA-N42067SL8_2030_2080(CBWS) | Pervious Vegetation | 1151.2952 | acres | Developed
NY-N36109SU2_0470_0590(CBWS) | Pervious Vegetation | 1151.3741 | acres | Developed
VA-N51017JU3_6650_7300(CBWS) | Pervious Vegetation | 1152.9874 | acres | Developed
PA-N42037SU3_1500_1420(CBWS) | Pervious Vegetation | 1155.7009 | acres | Developed
PA-N42033SW2_1360_1430(CBWS) | Pervious Vegetation | 1156.8379 | acres | Developed
WV-L54071PU2_5190_4310(CBWS) | Pervious Vegetation | 1157.1543 | acres | Developed
PA-N42061SJ3_2230_2060(CBWS) | Pervious Vegetation | 1158.1883 | acres | Developed
PA-N42131SU2_1020_0980(CBWS) | Pervious Vegetation | 1159.1691 | acres | Developed
MD-N24043PU0_3000_3090(CBWS) | Pervious Vegetation | 1162.3087 | acres | Developed
MD-N24005WU0_3021_3020(CBWS) | Pervious Vegetation | 1163.478 | acres | Developed
PA-N42081SW7_1460_1640(CBWS) | Pervious Vegetation | 1167.3445 | acres | Developed
WV-N54003PU2_3630_3590(CBWS) | Pervious Vegetation | 1171.3415 | acres | Developed
NY-N36101SU2_0740_0741(CBWS) | Pervious Vegetation | 1173.5635 | acres | Developed
NY-N36077SU4_0300_0310(CBWS) | Pervious Vegetation | 1176.5027 | acres | Developed
PA-N42133SL2_2910_3060(CBWS) | Pervious Vegetation | 1177.8806 | acres | Developed
WV-H54031PU2_5190_4310(CBWS) | Pervious Vegetation | 1177.9102 | acres | Developed
WV-N54063JU2_7450_7360(CBWS) | Pervious Vegetation | 1178.8718 | acres | Developed
VA-N51009JL6_7160_7440(CBWS) | Pervious Vegetation | 1180.3011 | acres | Developed
VA-N51003JL2_6440_6441(CBWS) | Pervious Vegetation | 1180.9182 | acres | Developed
PA-N42099SL8_2030_2080(CBWS) | Pervious Vegetation | 1187.5851 | acres | Developed
PA-N42131SU2_0990_0950(CBWS) | Pervious Vegetation | 1187.887 | acres | Developed
MD-N24005WU2_3020_3320(CBWS) | Pervious Vegetation | 1190.2012 | acres | Developed
PA-N42009PU1_3170_3580(CBWS) | Pervious Vegetation | 1191.4697 | acres | Developed
MD-N24001PU3_3680_3890(CBWS) | Pervious Vegetation | 1192.0216 | acres | Developed
MD-N24013WM3_3880_4060(CBWS) | Pervious Vegetation | 1192.1233 | acres | Developed
NY-N36109SU1_0390_0560(CBWS) | Pervious Vegetation | 1192.161 | acres | Developed
NY-N36051SU3_0370_0490(CBWS) | Pervious Vegetation | 1193.0394 | acres | Developed
PA-N42133SL9_2520_2700(CBWS) | Pervious Vegetation | 1193.7271 | acres | Developed
NY-N36101SU4_0580_0630(CBWS) | Pervious Vegetation | 1198.9008 | acres | Developed
PA-N42055PU2_2840_3080(CBWS) | Pervious Vegetation | 1201.1677 | acres | Developed
VA-N51071JU1_7630_7490(CBWS) | Pervious Vegetation | 1201.8664 | acres | Developed
PA-N42081SW4_1150_1350(CBWS) | Pervious Vegetation | 1202.4512 | acres | Developed
MD-N24043PU6_3610_3530(CBWS) | Pervious Vegetation | 1205.3534 | acres | Developed
PA-N42105SW3_1270_1370(CBWS) | Pervious Vegetation | 1205.5801 | acres | Developed
VA-N51113RU2_5810_5610(CBWS) | Pervious Vegetation | 1207.0855 | acres | Developed
PA-N42081SW1_1450_1510(CBWS) | Pervious Vegetation | 1208.7673 | acres | Developed
PA-N42133SL2_2750_2720(CBWS) | Pervious Vegetation | 1208.7919 | acres | Developed
VA-N51125JL6_7320_7150(CBWS) | Pervious Vegetation | 1211.3385 | acres | Developed
PA-N42133SL1_2770_2730(CBWS) | Pervious Vegetation | 1215.3093 | acres | Developed
VA-L51023JU3_6650_7300(CBWS) | Pervious Vegetation | 1219.3606 | acres | Developed
WV-N54027PU5_4170_4020(CBWS) | Pervious Vegetation | 1221.4006 | acres | Developed
PA-N42133WU0_3021_3020(CBWS) | Pervious Vegetation | 1223.6716 | acres | Developed
MD-H24023PU3_4451_4450(CBWS) | Pervious Vegetation | 1226.1446 | acres | Developed
PA-N42127SU6_0480_0520(CBWS) | Pervious Vegetation | 1226.4688 | acres | Developed
PA-N42133WU2_3020_3320(CBWS) | Pervious Vegetation | 1227.791 | acres | Developed
WV-N54057PU3_4451_4450(CBWS) | Pervious Vegetation | 1228.1028 | acres | Developed
PA-H42131SU2_1020_0980(CBWS) | Pervious Vegetation | 1228.8392 | acres | Developed
VA-N51003JL2_6850_6890(CBWS) | Pervious Vegetation | 1230.7268 | acres | Developed
MD-N24005SL2_2910_3060(CBWS) | Pervious Vegetation | 1235.177 | acres | Developed
PA-N42009PU2_3180_3370(CBWS) | Pervious Vegetation | 1236.1144 | acres | Developed
WV-N54065PU6_3610_3530(CBWS) | Pervious Vegetation | 1240.4278 | acres | Developed
PA-N42009SJ2_2580_2500(CBWS) | Pervious Vegetation | 1241.4691 | acres | Developed
VA-N51163JU3_6640_6790(CBWS) | Pervious Vegetation | 1248.1346 | acres | Developed
NY-N36095SU2_0150_0220(CBWS) | Pervious Vegetation | 1249.9288 | acres | Developed
NY-N36077SU2_0100_0230(CBWS) | Pervious Vegetation | 1251.6888 | acres | Developed
MD-N24043PU2_2840_3080(CBWS) | Pervious Vegetation | 1253.2309 | acres | Developed
MD-H24021PM1_3510_4000(CBWS) | Pervious Vegetation | 1259.7588 | acres | Developed
NY-N36053SU2_0110_0240(CBWS) | Pervious Vegetation | 1260.0969 | acres | Developed
PA-N42055PM3_3040_3340(CBWS) | Pervious Vegetation | 1261.1904 | acres | Developed
NY-N36025SU5_0340_0310(CBWS) | Pervious Vegetation | 1261.3938 | acres | Developed
WV-H54057PU3_4451_4450(CBWS) | Pervious Vegetation | 1261.5085 | acres | Developed
WV-N54065PU3_3860_3610(CBWS) | Pervious Vegetation | 1263.0646 | acres | Developed
PA-N42061SJ2_2580_2500(CBWS) | Pervious Vegetation | 1267.2577 | acres | Developed
VA-N51019JL6_7160_7440(CBWS) | Pervious Vegetation | 1267.6351 | acres | Developed
VA-N51045JU1_7630_7490(CBWS) | Pervious Vegetation | 1269.5673 | acres | Developed
NY-N36023SU4_0260_0350(CBWS) | Pervious Vegetation | 1273.2476 | acres | Developed
VA-N51023JU1_7560_7500(CBWS) | Pervious Vegetation | 1275.9387 | acres | Developed
PA-N42081SW5_1350_1470(CBWS) | Pervious Vegetation | 1276.7277 | acres | Developed
PA-N42037SU7_1140_1420(CBWS) | Pervious Vegetation | 1277.6178 | acres | Developed
MD-H24023PU2_4720_4750(CBWS) | Pervious Vegetation | 1278.6576 | acres | Developed
PA-N42033SW2_1950_1940(CBWS) | Pervious Vegetation | 1281.4709 | acres | Developed
MD-N24001PU2_3370_4020(CBWS) | Pervious Vegetation | 1281.6464 | acres | Developed
MD-N24043PU2_3080_3640(CBWS) | Pervious Vegetation | 1282.3842 | acres | Developed
VA-L51023JU3_7400_7510(CBWS) | Pervious Vegetation | 1283.5061 | acres | Developed
PA-N42105SU1_0820_0740(CBWS) | Pervious Vegetation | 1285.313 | acres | Developed
PA-N42037SU8_1610_1530(CBWS) | Pervious Vegetation | 1288.5089 | acres | Developed
WV-N54031PS2_5550_5560(CBWS) | Pervious Vegetation | 1290.3508 | acres | Developed
VA-N51061PL2_4970_5250(CBWS) | Pervious Vegetation | 1292.4693 | acres | Developed
NY-N36003SU2_0510_0570(CBWS) | Pervious Vegetation | 1294.2669 | acres | Developed
PA-H42043SL8_2080_2050(CBWS) | Pervious Vegetation | 1298.5371 | acres | Developed
PA-N42009SJ3_2250_2230(CBWS) | Pervious Vegetation | 1302.5099 | acres | Developed
PA-N42061SJ1_2280_2450(CBWS) | Pervious Vegetation | 1308.7725 | acres | Developed
PA-N42081SW4_1110_1150(CBWS) | Pervious Vegetation | 1310.8282 | acres | Developed
VA-N51009JL6_7430_7320(CBWS) | Pervious Vegetation | 1317.818 | acres | Developed
PA-N42109SL3_1840_1880(CBWS) | Pervious Vegetation | 1319.8908 | acres | Developed
NY-N36023SU2_0120_0260(CBWS) | Pervious Vegetation | 1321.9325 | acres | Developed
VA-N51163JU5_7420_7160(CBWS) | Pervious Vegetation | 1324.2346 | acres | Developed
NY-N36101SU2_0620_0580(CBWS) | Pervious Vegetation | 1334.8443 | acres | Developed
MD-N24023PU1_3850_4190(CBWS) | Pervious Vegetation | 1335.1422 | acres | Developed
PA-N42033SW3_1800_1650(CBWS) | Pervious Vegetation | 1336.3213 | acres | Developed
PA-N42061SJ3_2040_1980(CBWS) | Pervious Vegetation | 1338.6706 | acres | Developed
VA-N51125JL6_7430_7320(CBWS) | Pervious Vegetation | 1342.6995 | acres | Developed
PA-N42107SL2_1670_1880(CBWS) | Pervious Vegetation | 1342.9569 | acres | Developed
VA-N51017JU3_6900_6950(CBWS) | Pervious Vegetation | 1344.4531 | acres | Developed
PA-N42023SW3_1091_1380(CBWS) | Pervious Vegetation | 1344.6641 | acres | Developed
NY-N36025SU2_0150_0220(CBWS) | Pervious Vegetation | 1346.5711 | acres | Developed
PA-N42055PU2_3080_3640(CBWS) | Pervious Vegetation | 1351.6565 | acres | Developed
PA-N42035SW6_1330_1230(CBWS) | Pervious Vegetation | 1353.395 | acres | Developed
PA-N42013SW3_1920_1750(CBWS) | Pervious Vegetation | 1354.2365 | acres | Developed
PA-N42081SW1_1560_1460(CBWS) | Pervious Vegetation | 1355.897 | acres | Developed
PA-N42133SL9_2700_2720(CBWS) | Pervious Vegetation | 1357.9763 | acres | Developed
VA-N51125JL2_6850_6890(CBWS) | Pervious Vegetation | 1358.0813 | acres | Developed
PA-N42113SU3_0870_0730(CBWS) | Pervious Vegetation | 1358.7598 | acres | Developed
PA-N42097SL8_1880_2030(CBWS) | Pervious Vegetation | 1358.9613 | acres | Developed
PA-N42061SJ3_2160_2170(CBWS) | Pervious Vegetation | 1359.584 | acres | Developed
VA-N51125JL1_7080_7190(CBWS) | Pervious Vegetation | 1361.8107 | acres | Developed
PA-N42009PU1_3580_3780(CBWS) | Pervious Vegetation | 1362.1907 | acres | Developed
MD-N24013SL0_2831_2830(CBWS) | Pervious Vegetation | 1362.2003 | acres | Developed
PA-N42061SJ5_2320_2120(CBWS) | Pervious Vegetation | 1362.9887 | acres | Developed
PA-H42119SW3_1580_1440(CBWS) | Pervious Vegetation | 1363.9987 | acres | Developed
PA-N42027SJ3_2040_1980(CBWS) | Pervious Vegetation | 1368.4427 | acres | Developed
PA-N42117SU2_0890_0900(CBWS) | Pervious Vegetation | 1373.89 | acres | Developed
WV-N54065PU6_3870_3690(CBWS) | Pervious Vegetation | 1378.5822 | acres | Developed
VA-N51005JU4_7000_7300(CBWS) | Pervious Vegetation | 1379.3321 | acres | Developed
MD-H24021PM4_3340_3341(CBWS) | Pervious Vegetation | 1391.201 | acres | Developed
PA-N42023SW6_1400_1330(CBWS) | Pervious Vegetation | 1391.4457 | acres | Developed
PA-N42097SL8_1780_1880(CBWS) | Pervious Vegetation | 1392.7514 | acres | Developed
VA-N51005JU2_7360_7000(CBWS) | Pervious Vegetation | 1393.7203 | acres | Developed
MD-N24023PU2_4720_4750(CBWS) | Pervious Vegetation | 1394.6735 | acres | Developed
VA-N51017JU1_6290_6590(CBWS) | Pervious Vegetation | 1401.7671 | acres | Developed
VA-N51023JU3_7490_7400(CBWS) | Pervious Vegetation | 1407.1566 | acres | Developed
WV-H54071PU3_5210_5050(CBWS) | Pervious Vegetation | 1411.723 | acres | Developed
VA-N51023JU5_7300_7510(CBWS) | Pervious Vegetation | 1416.2266 | acres | Developed
PA-N42109SJ2_1900_1930(CBWS) | Pervious Vegetation | 1417.8885 | acres | Developed
MD-N24001PU1_3940_3970(CBWS) | Pervious Vegetation | 1421.0188 | acres | Developed
NY-N36023SU2_0110_0240(CBWS) | Pervious Vegetation | 1424.0193 | acres | Developed
VA-N51091JU1_6340_6650(CBWS) | Pervious Vegetation | 1425.6306 | acres | Developed
PA-N42097SU8_1610_1530(CBWS) | Pervious Vegetation | 1425.6945 | acres | Developed
PA-N42035SW6_1230_1440(CBWS) | Pervious Vegetation | 1426.4636 | acres | Developed
PA-N42105SW2_0880_0930(CBWS) | Pervious Vegetation | 1426.6801 | acres | Developed
VA-L51091JU1_6340_6650(CBWS) | Pervious Vegetation | 1429.8539 | acres | Developed
MD-N24021PM7_4290_4200(CBWS) | Pervious Vegetation | 1433.4595 | acres | Developed
PA-N42021SW2_2020_1940(CBWS) | Pervious Vegetation | 1448.6889 | acres | Developed
WV-N54031PU2_4340_3860(CBWS) | Pervious Vegetation | 1450.1679 | acres | Developed
PA-N42009PU2_3140_3680(CBWS) | Pervious Vegetation | 1454.0529 | acres | Developed
PA-H42027SW1_1570_1640(CBWS) | Pervious Vegetation | 1458.3072 | acres | Developed
VA-N51017JU1_6300_6650(CBWS) | Pervious Vegetation | 1458.3448 | acres | Developed
PA-N42087SL1_1790_1840(CBWS) | Pervious Vegetation | 1459.1201 | acres | Developed
VA-N51005JU2_7140_7330(CBWS) | Pervious Vegetation | 1460.5484 | acres | Developed
PA-N42061SJ5_2210_2320(CBWS) | Pervious Vegetation | 1461.5541 | acres | Developed
PA-N42067SJ2_2110_2170(CBWS) | Pervious Vegetation | 1466.2257 | acres | Developed
MD-N24015EU0_3364_0000(CBWS) | Pervious Vegetation | 1468.0545 | acres | Developed
NY-N36007SU5_0460_0480(CBWS) | Pervious Vegetation | 1468.9137 | acres | Developed
WV-L54071PU0_5620_5380(CBWS) | Pervious Vegetation | 1468.9434 | acres | Developed
VA-N51163JU1_6880_7260(CBWS) | Pervious Vegetation | 1471.0155 | acres | Developed
PA-N42023SW1_1170_1270(CBWS) | Pervious Vegetation | 1473.5362 | acres | Developed
PA-N42023SW3_1270_1370(CBWS) | Pervious Vegetation | 1478.225 | acres | Developed
PA-N42035SW3_1390_1330(CBWS) | Pervious Vegetation | 1480.1486 | acres | Developed
PA-H42027SW1_1560_1460(CBWS) | Pervious Vegetation | 1480.745 | acres | Developed
PA-N42037SU2_1550_1620(CBWS) | Pervious Vegetation | 1482.0971 | acres | Developed
PA-N42055PU0_3601_3602(CBWS) | Pervious Vegetation | 1491.9637 | acres | Developed
VA-N51003JL1_6770_6850(CBWS) | Pervious Vegetation | 1501.4534 | acres | Developed
WV-N54023PU1_4760_4451(CBWS) | Pervious Vegetation | 1502.987 | acres | Developed
VA-N51005JU3_6950_7330(CBWS) | Pervious Vegetation | 1503.5159 | acres | Developed
PA-N42027SW3_1660_1580(CBWS) | Pervious Vegetation | 1503.8568 | acres | Developed
WV-N54031PU4_4310_4210(CBWS) | Pervious Vegetation | 1505.9588 | acres | Developed
PA-N42047SW2_1240_1270(CBWS) | Pervious Vegetation | 1508.0355 | acres | Developed
WV-N54023PU3_4451_4450(CBWS) | Pervious Vegetation | 1514.6134 | acres | Developed
WV-L54071PU4_5050_4310(CBWS) | Pervious Vegetation | 1515.9818 | acres | Developed
VA-N51121JU1_7690_7490(CBWS) | Pervious Vegetation | 1519.3241 | acres | Developed
PA-N42093SU1_1630_1610(CBWS) | Pervious Vegetation | 1519.7086 | acres | Developed
PA-H42117SW4_1110_1150(CBWS) | Pervious Vegetation | 1525.0844 | acres | Developed
PA-N42081SU2_0890_0900(CBWS) | Pervious Vegetation | 1526.406 | acres | Developed
VA-N51023JU5_7500_7420(CBWS) | Pervious Vegetation | 1526.9509 | acres | Developed
PA-N42081SW3_1220_1320(CBWS) | Pervious Vegetation | 1533.2232 | acres | Developed
PA-N42033SW4_1860_1720(CBWS) | Pervious Vegetation | 1538.445 | acres | Developed
VA-N51023JU3_7400_7510(CBWS) | Pervious Vegetation | 1553.8856 | acres | Developed
MD-N24001PU6_3870_3690(CBWS) | Pervious Vegetation | 1555.9416 | acres | Developed
VA-N51005JU3_6900_6950(CBWS) | Pervious Vegetation | 1558.421 | acres | Developed
PA-N42009PU2_3370_4020(CBWS) | Pervious Vegetation | 1560.2783 | acres | Developed
PA-N42027SW2_1770_1690(CBWS) | Pervious Vegetation | 1572.8692 | acres | Developed
MD-N24023PU3_4451_4450(CBWS) | Pervious Vegetation | 1580.515 | acres | Developed
PA-N42023SW2_1240_1270(CBWS) | Pervious Vegetation | 1580.518 | acres | Developed
MD-N24023PU2_4750_4451(CBWS) | Pervious Vegetation | 1583.8566 | acres | Developed
WV-N54031PU3_4280_3860(CBWS) | Pervious Vegetation | 1592.6267 | acres | Developed
PA-N42033SW2_2020_1940(CBWS) | Pervious Vegetation | 1592.6841 | acres | Developed
VA-N51125JL1_6560_6440(CBWS) | Pervious Vegetation | 1595.109 | acres | Developed
WV-N54057PU3_4450_4440(CBWS) | Pervious Vegetation | 1595.3206 | acres | Developed
WV-H54023PU2_4750_4451(CBWS) | Pervious Vegetation | 1601.003 | acres | Developed
VA-N51125JL1_6940_7200(CBWS) | Pervious Vegetation | 1607.4299 | acres | Developed
NY-N36025SU2_0290_0291(CBWS) | Pervious Vegetation | 1610.9807 | acres | Developed
PA-N42009SJ4_2660_2360(CBWS) | Pervious Vegetation | 1615.4567 | acres | Developed
NY-N36025SU2_0291_0320(CBWS) | Pervious Vegetation | 1617.7605 | acres | Developed
PA-N42035SW6_1400_1330(CBWS) | Pervious Vegetation | 1618.0793 | acres | Developed
VA-H51157RU2_5220_5640(CBWS) | Pervious Vegetation | 1618.9818 | acres | Developed
VA-N51079JL2_6240_6520(CBWS) | Pervious Vegetation | 1624.2203 | acres | Developed
PA-N42011SL1_2190_2350(CBWS) | Pervious Vegetation | 1626.5362 | acres | Developed
PA-N42097SL2_1670_1880(CBWS) | Pervious Vegetation | 1626.8992 | acres | Developed
MD-N24001PU2_3180_3370(CBWS) | Pervious Vegetation | 1632.1326 | acres | Developed
PA-N42113SU3_1280_1590(CBWS) | Pervious Vegetation | 1632.869 | acres | Developed
VA-N51017JU3_6380_6900(CBWS) | Pervious Vegetation | 1637.8116 | acres | Developed
PA-N42079SU2_1020_0980(CBWS) | Pervious Vegetation | 1639.7847 | acres | Developed
WV-H54031PU3_4280_3860(CBWS) | Pervious Vegetation | 1651.8037 | acres | Developed
VA-H51113RU2_5940_6200(CBWS) | Pervious Vegetation | 1658.4902 | acres | Developed
WV-N54057PU4_3890_3990(CBWS) | Pervious Vegetation | 1661.9566 | acres | Developed
VA-N51091JU1_6300_6650(CBWS) | Pervious Vegetation | 1666.0503 | acres | Developed
VA-N51163JU4_7260_7380(CBWS) | Pervious Vegetation | 1672.6492 | acres | Developed
WV-N54031PU2_5190_4310(CBWS) | Pervious Vegetation | 1677.838 | acres | Developed
MD-N24043PU1_3100_3690(CBWS) | Pervious Vegetation | 1678.7045 | acres | Developed
WV-H54023PU1_4760_4451(CBWS) | Pervious Vegetation | 1679.596 | acres | Developed
PA-N42081SW3_1250_1340(CBWS) | Pervious Vegetation | 1681.4082 | acres | Developed
PA-N42081SU3_1280_1590(CBWS) | Pervious Vegetation | 1687.5001 | acres | Developed
PA-N42105SW3_1091_1380(CBWS) | Pervious Vegetation | 1688.0231 | acres | Developed
VA-H51015PS2_6660_6490(CBWS) | Pervious Vegetation | 1697.5184 | acres | Developed
WV-H54031PU2_4340_3860(CBWS) | Pervious Vegetation | 1703.0765 | acres | Developed
PA-N42113SU2_0990_0950(CBWS) | Pervious Vegetation | 1703.7783 | acres | Developed
PA-H42013SJ3_2250_2230(CBWS) | Pervious Vegetation | 1704.4699 | acres | Developed
WV-L54023PU1_5380_5050(CBWS) | Pervious Vegetation | 1708.2289 | acres | Developed
PA-N42133SL9_2490_2520(CBWS) | Pervious Vegetation | 1711.14 | acres | Developed
VA-N51023JU5_7510_7500(CBWS) | Pervious Vegetation | 1716.4352 | acres | Developed
WV-N54031PU4_5050_4310(CBWS) | Pervious Vegetation | 1721.5632 | acres | Developed
VA-N51005JU4_7330_7000(CBWS) | Pervious Vegetation | 1744.145 | acres | Developed
PA-N42023SW3_1380_1490(CBWS) | Pervious Vegetation | 1746.9149 | acres | Developed
VA-N51091PU2_6050_5190(CBWS) | Pervious Vegetation | 1754.7207 | acres | Developed
MD-H24021PM3_3040_3340(CBWS) | Pervious Vegetation | 1756.1732 | acres | Developed
PA-N42035SW5_1540_1400(CBWS) | Pervious Vegetation | 1758.8123 | acres | Developed
PA-N42047SW2_1360_1430(CBWS) | Pervious Vegetation | 1777.3727 | acres | Developed
PA-N42113SW1_1180_1190(CBWS) | Pervious Vegetation | 1777.7884 | acres | Developed
WV-H54023PU3_4451_4450(CBWS) | Pervious Vegetation | 1778.6068 | acres | Developed
NY-N36101SU2_0741_0690(CBWS) | Pervious Vegetation | 1778.7481 | acres | Developed
PA-N42099SJ3_2160_2170(CBWS) | Pervious Vegetation | 1789.4269 | acres | Developed
PA-N42105SW2_1050_0930(CBWS) | Pervious Vegetation | 1790.0732 | acres | Developed
NY-N36025SU1_0380_0400(CBWS) | Pervious Vegetation | 1794.2945 | acres | Developed
WV-N54093PU2_4720_4750(CBWS) | Pervious Vegetation | 1797.0207 | acres | Developed
PA-N42011SL2_2070_2090(CBWS) | Pervious Vegetation | 1799.7067 | acres | Developed
PA-H42027SW3_1580_1440(CBWS) | Pervious Vegetation | 1800.7655 | acres | Developed
VA-H51113RU2_5810_5610(CBWS) | Pervious Vegetation | 1817.6574 | acres | Developed
NY-N36025SU4_0250_0340(CBWS) | Pervious Vegetation | 1822.873 | acres | Developed
VA-H51015JU1_6880_7260(CBWS) | Pervious Vegetation | 1830.8433 | acres | Developed
VA-N51015JU3_6790_7260(CBWS) | Pervious Vegetation | 1833.6121 | acres | Developed
WV-N54023PU4_3970_3890(CBWS) | Pervious Vegetation | 1833.9891 | acres | Developed
VA-N51125JL2_7240_7350(CBWS) | Pervious Vegetation | 1839.3927 | acres | Developed
VA-H51015PS2_6490_6420(CBWS) | Pervious Vegetation | 1841.9162 | acres | Developed
MD-N24023PU3_4450_4440(CBWS) | Pervious Vegetation | 1845.8997 | acres | Developed
VA-N51005JU3_7490_7400(CBWS) | Pervious Vegetation | 1846.9712 | acres | Developed
PA-N42105SW3_0930_1110(CBWS) | Pervious Vegetation | 1854.8197 | acres | Developed
PA-H42027SL3_1710_1740(CBWS) | Pervious Vegetation | 1859.7037 | acres | Developed
PA-H42117SW4_1150_1350(CBWS) | Pervious Vegetation | 1861.1574 | acres | Developed
PA-N42033SW4_1940_1860(CBWS) | Pervious Vegetation | 1863.8027 | acres | Developed
VA-N51005JU2_7450_7360(CBWS) | Pervious Vegetation | 1880.1823 | acres | Developed
PA-N42111SJ2_2900_2740(CBWS) | Pervious Vegetation | 1888.3393 | acres | Developed
PA-N42021SW2_1950_1940(CBWS) | Pervious Vegetation | 1896.1903 | acres | Developed
MD-N24023PU1_4190_4300(CBWS) | Pervious Vegetation | 1898.9733 | acres | Developed
WV-N54023PU0_5620_5380(CBWS) | Pervious Vegetation | 1906.3323 | acres | Developed
PA-N42071SL9_2700_2720(CBWS) | Pervious Vegetation | 1908.6007 | acres | Developed
PA-N42109SL3_1710_1740(CBWS) | Pervious Vegetation | 1949.1668 | acres | Developed
VA-N51163JU3_6790_7260(CBWS) | Pervious Vegetation | 1952.0668 | acres | Developed
PA-N42001SL3_2400_2440(CBWS) | Pervious Vegetation | 1965.4753 | acres | Developed
VA-N51045JU1_7690_7490(CBWS) | Pervious Vegetation | 1976.7564 | acres | Developed
MD-N24023PU1_3940_3970(CBWS) | Pervious Vegetation | 1977.3814 | acres | Developed
VA-N51139PS4_5080_4380(CBWS) | Pervious Vegetation | 1978.0331 | acres | Developed
PA-N42105SW6_1230_1440(CBWS) | Pervious Vegetation | 1999.1719 | acres | Developed
WV-N54057PU4_4440_3970(CBWS) | Pervious Vegetation | 2006.6399 | acres | Developed
VA-H51023JU5_7500_7420(CBWS) | Pervious Vegetation | 2014.6443 | acres | Developed
NY-N36015SU2_0470_0590(CBWS) | Pervious Vegetation | 2015.4768 | acres | Developed
PA-N42105SW4_1150_1350(CBWS) | Pervious Vegetation | 2026.6808 | acres | Developed
PA-N42087SJ2_2110_2170(CBWS) | Pervious Vegetation | 2040.0653 | acres | Developed
WV-N54071PU2_6050_5190(CBWS) | Pervious Vegetation | 2046.0092 | acres | Developed
PA-N42027SJ4_2010_2210(CBWS) | Pervious Vegetation | 2047.117 | acres | Developed
WV-N54071PU1_5520_5210(CBWS) | Pervious Vegetation | 2050.2796 | acres | Developed
PA-N42105SW3_1130_1390(CBWS) | Pervious Vegetation | 2051.3453 | acres | Developed
PA-H42117SW3_0930_1110(CBWS) | Pervious Vegetation | 2077.353 | acres | Developed
VA-N51163JU5_7300_7510(CBWS) | Pervious Vegetation | 2079.9065 | acres | Developed
VA-H51165PS2_5550_5560(CBWS) | Pervious Vegetation | 2081.452 | acres | Developed
VA-N51091JU3_6380_6900(CBWS) | Pervious Vegetation | 2083.1734 | acres | Developed
PA-N42117SU2_0800_0850(CBWS) | Pervious Vegetation | 2099.0547 | acres | Developed
WV-L54071PU1_5820_5380(CBWS) | Pervious Vegetation | 2108.6592 | acres | Developed
PA-H42117SW2_1100_1130(CBWS) | Pervious Vegetation | 2113.2045 | acres | Developed
PA-N42023SW2_1360_1430(CBWS) | Pervious Vegetation | 2116.5557 | acres | Developed
PA-N42105SW3_1090_1091(CBWS) | Pervious Vegetation | 2124.2374 | acres | Developed
WV-L54071PU1_5380_5050(CBWS) | Pervious Vegetation | 2137.7551 | acres | Developed
WV-H54023PU2_4720_4750(CBWS) | Pervious Vegetation | 2141.6627 | acres | Developed
MD-N24001PU4_4440_3970(CBWS) | Pervious Vegetation | 2142.4876 | acres | Developed
WV-N54071PU1_5820_5380(CBWS) | Pervious Vegetation | 2148.2989 | acres | Developed
PA-N42035SW1_1560_1460(CBWS) | Pervious Vegetation | 2161.8758 | acres | Developed
WV-N54023PU1_5380_5050(CBWS) | Pervious Vegetation | 2198.0786 | acres | Developed
VA-L51163JU2_7180_7380(CBWS) | Pervious Vegetation | 2215.9113 | acres | Developed
PA-N42111PU2_3140_3680(CBWS) | Pervious Vegetation | 2216.1039 | acres | Developed
PA-N42117SW4_1110_1150(CBWS) | Pervious Vegetation | 2225.4999 | acres | Developed
WV-N54023PU4_5050_4310(CBWS) | Pervious Vegetation | 2226.7316 | acres | Developed
VA-N51163JU2_7180_7380(CBWS) | Pervious Vegetation | 2237.6765 | acres | Developed
WV-H54057PU4_3970_3890(CBWS) | Pervious Vegetation | 2243.5072 | acres | Developed
WV-N54071PU3_5210_5050(CBWS) | Pervious Vegetation | 2281.0865 | acres | Developed
PA-N42105SW2_1100_1130(CBWS) | Pervious Vegetation | 2286.2381 | acres | Developed
PA-N42035SW3_1130_1390(CBWS) | Pervious Vegetation | 2292.2911 | acres | Developed
PA-N42023SW4_1430_1490(CBWS) | Pervious Vegetation | 2344.6197 | acres | Developed
WV-N54023PU3_5210_5050(CBWS) | Pervious Vegetation | 2352.13 | acres | Developed
WV-L54071PU0_6080_5620(CBWS) | Pervious Vegetation | 2376.3948 | acres | Developed
PA-N42067SJ1_2280_2450(CBWS) | Pervious Vegetation | 2398.1007 | acres | Developed
VA-H51045JU2_7450_7360(CBWS) | Pervious Vegetation | 2398.9905 | acres | Developed
PA-N42037SU1_1480_1500(CBWS) | Pervious Vegetation | 2402.0302 | acres | Developed
VA-N51017JU2_6600_6810(CBWS) | Pervious Vegetation | 2420.6853 | acres | Developed
VA-N51045JU2_7450_7360(CBWS) | Pervious Vegetation | 2421.6012 | acres | Developed
VA-N51091PU2_5700_5210(CBWS) | Pervious Vegetation | 2433.9386 | acres | Developed
VA-N51023JU1_7750_7560(CBWS) | Pervious Vegetation | 2453.9244 | acres | Developed
VA-N51023JU5_7420_7160(CBWS) | Pervious Vegetation | 2480.0722 | acres | Developed
VA-N51187RU2_5220_5640(CBWS) | Pervious Vegetation | 2500.0096 | acres | Developed
WV-N54063JU2_7140_7330(CBWS) | Pervious Vegetation | 2501.8309 | acres | Developed
WV-N54071PU0_6080_5620(CBWS) | Pervious Vegetation | 2516.6775 | acres | Developed
VA-H51009JL6_7160_7440(CBWS) | Pervious Vegetation | 2520.0096 | acres | Developed
WV-N54023PU2_4360_4160(CBWS) | Pervious Vegetation | 2529.7838 | acres | Developed
VA-N51091PU0_6080_5620(CBWS) | Pervious Vegetation | 2532.1483 | acres | Developed
WV-H54023PU2_4360_4160(CBWS) | Pervious Vegetation | 2559.0675 | acres | Developed
VA-N51091JU1_6290_6590(CBWS) | Pervious Vegetation | 2560.896 | acres | Developed
WV-N54071PU0_5620_5380(CBWS) | Pervious Vegetation | 2562.0601 | acres | Developed
PA-N42035SW4_1490_1400(CBWS) | Pervious Vegetation | 2574.1181 | acres | Developed
WV-H54023PU3_5210_5050(CBWS) | Pervious Vegetation | 2579.6682 | acres | Developed
VA-H51079RU2_6090_6220(CBWS) | Pervious Vegetation | 2586.2401 | acres | Developed
VA-H51139PS5_5240_5200(CBWS) | Pervious Vegetation | 2591.7298 | acres | Developed
VA-N51017JU3_6950_7330(CBWS) | Pervious Vegetation | 2615.6769 | acres | Developed
PA-N42023SW3_1370_1430(CBWS) | Pervious Vegetation | 2650.5791 | acres | Developed
VA-N51161JU1_7750_7560(CBWS) | Pervious Vegetation | 2680.5285 | acres | Developed
PA-H42119SW1_1560_1460(CBWS) | Pervious Vegetation | 2762.428 | acres | Developed
PA-N42061SJ5_2120_1930(CBWS) | Pervious Vegetation | 2792.3552 | acres | Developed
PA-N42105SW1_1170_1270(CBWS) | Pervious Vegetation | 2797.2725 | acres | Developed
PA-N42067SJ2_2150_2130(CBWS) | Pervious Vegetation | 2809.7903 | acres | Developed
VA-H51023JU5_7420_7160(CBWS) | Pervious Vegetation | 2816.9608 | acres | Developed
MD-N24023PU1_4300_4440(CBWS) | Pervious Vegetation | 2855.8116 | acres | Developed
VA-N51161JU1_7690_7490(CBWS) | Pervious Vegetation | 2865.8439 | acres | Developed
WV-N54071PU2_5700_5210(CBWS) | Pervious Vegetation | 2891.4931 | acres | Developed
VA-H51015PS2_6730_6660(CBWS) | Pervious Vegetation | 2894.6684 | acres | Developed
PA-N42035SW2_1100_1130(CBWS) | Pervious Vegetation | 2925.5101 | acres | Developed
VA-N51003RU2_6220_6170(CBWS) | Pervious Vegetation | 2964.8392 | acres | Developed
WV-N54077PU2_4720_4750(CBWS) | Pervious Vegetation | 2987.7464 | acres | Developed
VA-N51005JU3_7400_7510(CBWS) | Pervious Vegetation | 3056.9885 | acres | Developed
VA-H51157RU2_5810_5610(CBWS) | Pervious Vegetation | 3082.6908 | acres | Developed
PA-N42099PU3_2510_3290(CBWS) | Pervious Vegetation | 3099.6009 | acres | Developed
WV-H54071PU2_5700_5210(CBWS) | Pervious Vegetation | 3107.2491 | acres | Developed
VA-N51023JU2_7180_7380(CBWS) | Pervious Vegetation | 3161.9863 | acres | Developed
WV-N54071PU4_5050_4310(CBWS) | Pervious Vegetation | 3257.7309 | acres | Developed
WV-N54071PU2_5190_4310(CBWS) | Pervious Vegetation | 3350.1298 | acres | Developed
VA-H51165PS4_6360_5840(CBWS) | Pervious Vegetation | 3353.2086 | acres | Developed
VA-H51157RU2_5500_5610(CBWS) | Pervious Vegetation | 3418.0198 | acres | Developed
VA-H51045JU3_7490_7400(CBWS) | Pervious Vegetation | 3585.945 | acres | Developed
VA-N51059PL0_5253_0000(CBWS) | Pervious Vegetation | 3732.8963 | acres | Developed
VA-H51165PS4_5840_5240(CBWS) | Pervious Vegetation | 3781.2271 | acres | Developed
WV-H54031PU4_4310_4210(CBWS) | Pervious Vegetation | 3900.2545 | acres | Developed
WV-N54071PU1_5380_5050(CBWS) | Pervious Vegetation | 4072.5088 | acres | Developed
VA-H51113RU2_6090_6220(CBWS) | Pervious Vegetation | 4118.1403 | acres | Developed
VA-H51003JL2_6240_6520(CBWS) | Pervious Vegetation | 4150.6889 | acres | Developed
PA-N42087SL3_1710_1740(CBWS) | Pervious Vegetation | 4230.7174 | acres | Developed
VA-H51125JL1_6940_7200(CBWS) | Pervious Vegetation | 4246.9519 | acres | Developed
VA-H51009JL2_7240_7350(CBWS) | Pervious Vegetation | 4293.7699 | acres | Developed
VA-H51003JL2_6440_6441(CBWS) | Pervious Vegetation | 4346.0175 | acres | Developed
WV-H54071PU0_5620_5380(CBWS) | Pervious Vegetation | 4552.1915 | acres | Developed
VA-N51017JU1_6590_6600(CBWS) | Pervious Vegetation | 4589.1143 | acres | Developed
VA-H51003JL1_6560_6440(CBWS) | Pervious Vegetation | 4947.9273 | acres | Developed
WV-H54071PU1_5520_5210(CBWS) | Pervious Vegetation | 5078.8506 | acres | Developed
WV-H54071PU0_6080_5620(CBWS) | Pervious Vegetation | 5125.5508 | acres | Developed
PA-N42083SW1_1170_1270(CBWS) | Pervious Vegetation | 5398.0442 | acres | Developed
VA-H51079JL2_6240_6520(CBWS) | Pervious Vegetation | 5641.7866 | acres | Developed
VA-H51139PS4_5840_5240(CBWS) | Pervious Vegetation | 5817.0535 | acres | Developed
VA-H51009JL1_7080_7190(CBWS) | Pervious Vegetation | 6027.1588 | acres | Developed
VA-H51125JL1_6770_6850(CBWS) | Pervious Vegetation | 6784.7589 | acres | Developed
VA-N51017JU2_6810_6900(CBWS) | Pervious Vegetation | 9227.437 | acres | Developed
VA-N51163JU3_6650_7300(CBWS) | Pervious Vegetation | 12381.4712 | acres | Developed
VA-H51165PS2_6420_6360(CBWS) | Pervious Vegetation | 13837.0482 | acres | Developed
MD-N24019EM0_5263_0000(CBWS) | Pervious Vegetation | 483.434 | acres | Developed
PA-H42079SU7_1140_1420(CBWS) | Pervious Vegetation | 810.4261 | acres | Developed
PA-N42035SW3_1660_1580(CBWS) | Pervious Vegetation | 810.4261 | acres | Developed
PA-N42081SU1_0940_0900(CBWS) | Pervious Vegetation | 810.4261 | acres | Developed
VA-H51015PS2_6420_6360(CBWS) | Pervious Vegetation | 470.0416 | acres | Developed
VA-N51001EL0_5895_0000(CBWS) | Pervious Vegetation | 470.0416 | acres | Developed
VA-N51023JU3_6650_7300(CBWS) | Pervious Vegetation | 470.0416 | acres | Developed
VA-N51045JU1_7560_7500(CBWS) | Pervious Vegetation | 470.0416 | acres | Developed
VA-N51071JU2_7450_7360(CBWS) | Pervious Vegetation | 470.0416 | acres | Developed
WV-H54057PU1_4760_4451(CBWS) | Pervious Vegetation | 864.928 | acres | Developed
MD-N24005WU0_3542_0000(CBWS) | Turf | 12.1187 | acres | Developed
PA-N42043SL8_1880_2030(CBWS) | Turf | 17.7813 | acres | Developed
MD-N24045EL1_5570_0001(CBWS) | Turf | 21.8293 | acres | Developed
MD-N24039EL0_5894_0000(CBWS) | Turf | 24.5348 | acres | Developed
VA-N51735YL0_7370_0000(CBWS) | Turf | 24.9126 | acres | Developed
MD-N24019EL0_5282_0000(CBWS) | Turf | 27.4169 | acres | Developed
MD-N24025WU0_3164_0000(CBWS) | Turf | 33.1771 | acres | Developed
VA-N51710JB0_7382_0000(CBWS) | Turf | 35.1899 | acres | Developed
MD-N24025WU0_3163_0000(CBWS) | Turf | 37.8984 | acres | Developed
MD-N24039EL0_5891_0000(CBWS) | Turf | 38.5677 | acres | Developed
MD-N24045EL0_5764_0000(CBWS) | Turf | 38.8312 | acres | Developed
DE-N10005EL0_4597_0000(CBWS) | Turf | 40.6579 | acres | Developed
VA-N51740JB0_7395_0000(CBWS) | Turf | 40.9389 | acres | Developed
MD-N24041EM0_4551_0000(CBWS) | Turf | 41.1128 | acres | Developed
MD-N24011EL2_4630_0000(CBWS) | Turf | 43.6037 | acres | Developed
VA-N51550JB0_7382_0000(CBWS) | Turf | 45.2646 | acres | Developed
VA-N51710JB0_7393_0000(CBWS) | Turf | 45.9347 | acres | Developed
MD-N24019EL2_4630_0000(CBWS) | Turf | 45.9842 | acres | Developed
DE-N10005EL0_4633_0000(CBWS) | Turf | 46.2642 | acres | Developed
DE-N10005EL0_4591_0000(CBWS) | Turf | 46.8075 | acres | Developed
MD-N24019EL0_4598_0000(CBWS) | Turf | 49.3817 | acres | Developed
DE-N10005EL2_5110_5270(CBWS) | Turf | 49.6536 | acres | Developed
VA-N51710JB0_7661_0000(CBWS) | Turf | 50.562 | acres | Developed
DE-N10005EL0_4560_4562(CBWS) | Turf | 50.8702 | acres | Developed
VA-N51199YL0_6929_0000(CBWS) | Turf | 51.2775 | acres | Developed
DE-N10005EL0_4594_0000(CBWS) | Turf | 51.3019 | acres | Developed
DE-N10005EL0_4632_0000(CBWS) | Turf | 53.3872 | acres | Developed
MD-N24005WM0_3744_0000(CBWS) | Turf | 54.1994 | acres | Developed
MD-N24011EM0_4322_0000(CBWS) | Turf | 54.2355 | acres | Developed
WV-N54023PU0_5620_5380(CBWS) | Turf | 54.3731 | acres | Developed
DE-N10005EL0_4631_0000(CBWS) | Turf | 54.4871 | acres | Developed
MD-N24025WU0_3162_0000(CBWS) | Turf | 54.6321 | acres | Developed
MD-N24019EL0_5285_0000(CBWS) | Turf | 54.8015 | acres | Developed
VA-N51810JB0_7661_0000(CBWS) | Turf | 54.8546 | acres | Developed
VA-N51810JB0_7381_0000(CBWS) | Turf | 55.3505 | acres | Developed
VA-N51550JB0_7381_0000(CBWS) | Turf | 56.6217 | acres | Developed
MD-N24045EL0_4593_0000(CBWS) | Turf | 57.6444 | acres | Developed
DE-N10005EL0_5400_0001(CBWS) | Turf | 57.911 | acres | Developed
VA-N51710JB0_7396_0000(CBWS) | Turf | 60.2102 | acres | Developed
VA-N51700JB0_7580_0000(CBWS) | Turf | 61.6728 | acres | Developed
DE-N10005EL2_4630_0000(CBWS) | Turf | 63.5175 | acres | Developed
DE-N10005EL0_4561_4562(CBWS) | Turf | 63.8195 | acres | Developed
VA-N51710JB0_7381_0000(CBWS) | Turf | 64.3669 | acres | Developed
VA-N51740JB0_7397_0000(CBWS) | Turf | 64.4458 | acres | Developed
VA-N51115YL0_6871_0000(CBWS) | Turf | 64.9388 | acres | Developed
MD-N24019EL0_5281_0000(CBWS) | Turf | 65.4218 | acres | Developed
MD-N24019EL2_4634_0000(CBWS) | Turf | 65.8479 | acres | Developed
MD-N24019EL0_5284_0000(CBWS) | Turf | 66.0542 | acres | Developed
MD-N24045EL0_4594_0000(CBWS) | Turf | 66.5079 | acres | Developed
DE-N10001EL2_4400_4590(CBWS) | Turf | 67.6656 | acres | Developed
VA-N51810JB0_7660_0000(CBWS) | Turf | 67.9065 | acres | Developed
MD-N24045EL0_4633_0000(CBWS) | Turf | 68.0179 | acres | Developed
VA-N51700YL0_7370_0000(CBWS) | Turf | 68.6453 | acres | Developed
VA-N51001EL0_5973_0000(CBWS) | Turf | 68.718 | acres | Developed
VA-N51710JB0_7398_0000(CBWS) | Turf | 69.6109 | acres | Developed
MD-N24011EM4_4740_0000(CBWS) | Turf | 70.122 | acres | Developed
MD-N24045EL0_4598_0000(CBWS) | Turf | 70.1794 | acres | Developed
MD-N24005WU0_3541_0000(CBWS) | Turf | 70.8524 | acres | Developed
MD-N24019EL0_5283_0000(CBWS) | Turf | 70.9246 | acres | Developed
MD-N24045EL0_5040_0000(CBWS) | Turf | 71.5727 | acres | Developed
VA-N51131EL0_7060_0000(CBWS) | Turf | 72.4054 | acres | Developed
MD-N24045EL0_4597_0000(CBWS) | Turf | 73.7852 | acres | Developed
MD-N24011EL0_4591_0000(CBWS) | Turf | 74.3139 | acres | Developed
MD-N24045EL0_4595_0000(CBWS) | Turf | 74.3427 | acres | Developed
DE-N10001EL0_4560_4562(CBWS) | Turf | 74.4711 | acres | Developed
MD-N24045EL0_4596_0000(CBWS) | Turf | 74.6057 | acres | Developed
DE-N10005EL2_4590_0001(CBWS) | Turf | 74.7956 | acres | Developed
MD-N24047EL1_5430_0001(CBWS) | Turf | 75.4976 | acres | Developed
MD-N24025WU0_3255_0000(CBWS) | Turf | 75.9726 | acres | Developed
MD-N24011EM0_4324_0000(CBWS) | Turf | 76.12 | acres | Developed
MD-N24047EL1_5570_0001(CBWS) | Turf | 76.4889 | acres | Developed
MD-N24045EL2_5110_5270(CBWS) | Turf | 76.9914 | acres | Developed
DE-N10005EL0_4562_0001(CBWS) | Turf | 77.2426 | acres | Developed
VA-N51131EL0_6920_0000(CBWS) | Turf | 78.0382 | acres | Developed
MD-N24019EL0_4591_0000(CBWS) | Turf | 78.4381 | acres | Developed
MD-N24045EL1_5430_0001(CBWS) | Turf | 78.5886 | acres | Developed
VA-N51199YL0_7370_0000(CBWS) | Turf | 78.8132 | acres | Developed
VA-N51001EL0_6190_0000(CBWS) | Turf | 79.2807 | acres | Developed
VA-N51650YL0_7371_0000(CBWS) | Turf | 79.5477 | acres | Developed
DE-N10001EL2_4590_0001(CBWS) | Turf | 80.3414 | acres | Developed
MD-N24011EM0_4327_0000(CBWS) | Turf | 80.4551 | acres | Developed
DE-N10001EM3_4326_0000(CBWS) | Turf | 81.1845 | acres | Developed
MD-N24019EL0_5262_0000(CBWS) | Turf | 81.3497 | acres | Developed
DE-N10001EU2_3520_0001(CBWS) | Turf | 82.712 | acres | Developed
DE-N10001EM2_3980_0001(CBWS) | Turf | 83.9884 | acres | Developed
MD-N24019EL1_5150_0001(CBWS) | Turf | 84.664 | acres | Developed
MD-N24045EL0_5400_0001(CBWS) | Turf | 85.0506 | acres | Developed
VA-N51001EL0_5896_0000(CBWS) | Turf | 85.249 | acres | Developed
VA-N51001EL0_6191_0000(CBWS) | Turf | 86.385 | acres | Developed
PA-H42119SW7_1410_1460(CBWS) | Turf | 86.6401 | acres | Developed
VA-N51073YL0_7230_0000(CBWS) | Turf | 87.1153 | acres | Developed
MD-N24019EM0_4891_0000(CBWS) | Turf | 87.8341 | acres | Developed
MD-N24011EL2_4590_0001(CBWS) | Turf | 88.3326 | acres | Developed
MD-N24039EL0_5892_0000(CBWS) | Turf | 88.343 | acres | Developed
MD-N24011EM2_4100_0001(CBWS) | Turf | 88.412 | acres | Developed
MD-N24019EL0_5151_0000(CBWS) | Turf | 88.6574 | acres | Developed
MD-N24011EM3_4325_0000(CBWS) | Turf | 89.0854 | acres | Developed
MD-N24011EM0_4323_0000(CBWS) | Turf | 89.2135 | acres | Developed
VA-N51097YP0_6783_0000(CBWS) | Turf | 90.716 | acres | Developed
VA-N51001EL3_5972_0000(CBWS) | Turf | 91.0986 | acres | Developed
MD-N24039EL1_5570_0001(CBWS) | Turf | 91.9256 | acres | Developed
MD-N24019EL0_5766_0000(CBWS) | Turf | 92.4332 | acres | Developed
MD-N24047EL3_5972_0000(CBWS) | Turf | 92.4709 | acres | Developed
MD-N24019EL0_4593_0000(CBWS) | Turf | 93.6283 | acres | Developed
VA-N51131EL0_6610_0000(CBWS) | Turf | 93.7782 | acres | Developed
MD-N24045EL0_5761_0000(CBWS) | Turf | 94.0879 | acres | Developed
MD-N24039EL0_5762_0000(CBWS) | Turf | 94.3008 | acres | Developed
MD-N24011EM3_4320_0000(CBWS) | Turf | 95.0616 | acres | Developed
MD-N24045EL2_5270_0001(CBWS) | Turf | 95.0726 | acres | Developed
MD-N24039EL0_5761_0000(CBWS) | Turf | 95.1004 | acres | Developed
MD-N24035EU2_3520_0001(CBWS) | Turf | 95.1335 | acres | Developed
MD-N24039EL0_6011_0000(CBWS) | Turf | 95.5156 | acres | Developed
VA-N51001EL0_6610_0000(CBWS) | Turf | 96.0854 | acres | Developed
MD-N24045EL0_5760_0000(CBWS) | Turf | 96.2212 | acres | Developed
VA-N51760JB3_6820_7053(CBWS) | Turf | 96.7308 | acres | Developed
MD-N24039EL3_5974_0000(CBWS) | Turf | 96.7728 | acres | Developed
MD-N24035EM2_3980_0001(CBWS) | Turf | 97.5915 | acres | Developed
MD-N24047EL3_5971_0000(CBWS) | Turf | 98.4744 | acres | Developed
MD-N24019EM0_4890_0000(CBWS) | Turf | 99.1896 | acres | Developed
VA-N51115YL0_6872_0000(CBWS) | Turf | 99.4192 | acres | Developed
VA-N51085YP3_6670_6720(CBWS) | Turf | 99.4971 | acres | Developed
MD-N24011EM3_4321_0000(CBWS) | Turf | 100.0005 | acres | Developed
MD-N24019EL0_4592_0000(CBWS) | Turf | 100.4734 | acres | Developed
VA-N51001EL0_6480_0000(CBWS) | Turf | 100.8079 | acres | Developed
MD-N24019EM0_4322_0000(CBWS) | Turf | 101.2221 | acres | Developed
MD-N24045EL0_5762_0000(CBWS) | Turf | 101.4066 | acres | Developed
MD-N24019EM0_4886_0000(CBWS) | Turf | 102.6178 | acres | Developed
MD-N24019EM0_4880_0000(CBWS) | Turf | 103.055 | acres | Developed
VA-N51115YL0_6870_0000(CBWS) | Turf | 103.5075 | acres | Developed
VA-N51810JB0_7662_0000(CBWS) | Turf | 105.4771 | acres | Developed
VA-N51131EL0_7220_0000(CBWS) | Turf | 105.9302 | acres | Developed
MD-N24047EL3_5970_0000(CBWS) | Turf | 107.833 | acres | Developed
VA-N51097YL0_6930_0000(CBWS) | Turf | 108.3225 | acres | Developed
MD-N24011EM2_3980_0001(CBWS) | Turf | 109.1917 | acres | Developed
MD-N24025WU0_3160_0000(CBWS) | Turf | 109.4785 | acres | Developed
MD-N24039EL0_6010_0000(CBWS) | Turf | 110.4272 | acres | Developed
MD-N24047EL2_5110_5270(CBWS) | Turf | 110.5655 | acres | Developed
VA-N51133RL0_6530_0000(CBWS) | Turf | 111.4817 | acres | Developed
MD-N24019EL0_5590_0000(CBWS) | Turf | 111.5165 | acres | Developed
VA-N51740JB0_7390_0000(CBWS) | Turf | 112.3216 | acres | Developed
MD-N24019EL0_5280_0000(CBWS) | Turf | 112.9015 | acres | Developed
MD-N24047EL1_5660_0000(CBWS) | Turf | 113.0893 | acres | Developed
MD-N24039EL1_6000_0001(CBWS) | Turf | 113.1097 | acres | Developed
MD-N24019EL0_4892_0000(CBWS) | Turf | 113.3572 | acres | Developed
MD-N24039EL0_5763_0000(CBWS) | Turf | 113.7493 | acres | Developed
MD-N24035EU0_3830_0001(CBWS) | Turf | 115.1649 | acres | Developed
MD-N24039EL0_6002_0000(CBWS) | Turf | 115.9255 | acres | Developed
VA-N51101YM0_6621_0000(CBWS) | Turf | 116.5864 | acres | Developed
MD-N24041EM4_4740_0000(CBWS) | Turf | 116.6945 | acres | Developed
VA-N51087JB0_7071_0000(CBWS) | Turf | 117.9203 | acres | Developed
VA-N51073YL0_6932_0000(CBWS) | Turf | 118.2729 | acres | Developed
VA-N51103RL0_6451_0000(CBWS) | Turf | 118.2849 | acres | Developed
VA-N51740JB0_7382_0000(CBWS) | Turf | 119.1222 | acres | Developed
VA-N51193PL0_6101_0000(CBWS) | Turf | 119.477 | acres | Developed
MD-N24035EU0_3720_0000(CBWS) | Turf | 119.7552 | acres | Developed
MD-N24041EM0_4875_0000(CBWS) | Turf | 119.9127 | acres | Developed
MD-N24019EM0_4881_0000(CBWS) | Turf | 120.6479 | acres | Developed
MD-N24039EL0_5765_0000(CBWS) | Turf | 121.2102 | acres | Developed
VA-N51800JB0_7383_0000(CBWS) | Turf | 121.4736 | acres | Developed
VA-N51033YP3_6700_6670(CBWS) | Turf | 121.5824 | acres | Developed
VA-N51650JB0_7390_0000(CBWS) | Turf | 121.9981 | acres | Developed
MD-N24047EL2_5270_0001(CBWS) | Turf | 122.3055 | acres | Developed
MD-N24045EL2_4634_0000(CBWS) | Turf | 122.371 | acres | Developed
MD-N24019EM0_4883_0000(CBWS) | Turf | 123.584 | acres | Developed
MD-N24019EM0_5261_0000(CBWS) | Turf | 123.8881 | acres | Developed
MD-N24019EM0_5260_0000(CBWS) | Turf | 124.8278 | acres | Developed
MD-N24005WM0_3965_0000(CBWS) | Turf | 125.3957 | acres | Developed
MD-N24035EU0_3721_0000(CBWS) | Turf | 125.5159 | acres | Developed
VA-N51085YP4_6720_6750(CBWS) | Turf | 125.8361 | acres | Developed
MD-N24019EM0_4888_0000(CBWS) | Turf | 126.0372 | acres | Developed
VA-N51101YP0_6783_0000(CBWS) | Turf | 126.3035 | acres | Developed
VA-N51650JB0_7580_0000(CBWS) | Turf | 126.9107 | acres | Developed
MD-N24035EM2_4100_0001(CBWS) | Turf | 126.9693 | acres | Developed
MD-N24037WL0_5881_0000(CBWS) | Turf | 127.0916 | acres | Developed
DE-N10003EU2_3520_0001(CBWS) | Turf | 127.1173 | acres | Developed
MD-N24039EL0_6004_0000(CBWS) | Turf | 127.2713 | acres | Developed
VA-N51087JB0_7073_0000(CBWS) | Turf | 127.4611 | acres | Developed
MD-N24019EM0_4884_0000(CBWS) | Turf | 127.5367 | acres | Developed
VA-N51700JB0_7390_0000(CBWS) | Turf | 128.1427 | acres | Developed
VA-N51101YP4_6720_6750(CBWS) | Turf | 128.5104 | acres | Developed
MD-N24045EL0_5767_0001(CBWS) | Turf | 129.5387 | acres | Developed
MD-N24045EL2_5272_5270(CBWS) | Turf | 129.6374 | acres | Developed
MD-N24047EL3_5870_0000(CBWS) | Turf | 129.8816 | acres | Developed
VA-N51001EL0_6550_0000(CBWS) | Turf | 131.2835 | acres | Developed
VA-N51127YP0_6781_0000(CBWS) | Turf | 131.9662 | acres | Developed
MD-N24041EM2_4101_0000(CBWS) | Turf | 133.089 | acres | Developed
MD-N24019EM0_4885_0000(CBWS) | Turf | 133.4682 | acres | Developed
MD-N24035EU0_3722_0000(CBWS) | Turf | 133.5963 | acres | Developed
MD-N24039EL3_5971_0000(CBWS) | Turf | 133.8196 | acres | Developed
MD-N24047EL0_5271_0000(CBWS) | Turf | 134.1693 | acres | Developed
MD-N24039EL0_6001_0000(CBWS) | Turf | 134.7857 | acres | Developed
VA-N51550JB0_7383_0000(CBWS) | Turf | 134.9517 | acres | Developed
MD-N24039EL0_6003_0000(CBWS) | Turf | 135.1864 | acres | Developed
MD-N24019EM0_4889_0000(CBWS) | Turf | 135.5992 | acres | Developed
VA-N51093JB2_7800_0001(CBWS) | Turf | 136.8229 | acres | Developed
VA-N51033YP4_6720_6750(CBWS) | Turf | 137.2841 | acres | Developed
VA-N51133PL0_6271_0000(CBWS) | Turf | 137.7299 | acres | Developed
DC-N11001PL7_4942_0000(CBWS) | Turf | 138.0422 | acres | Developed
VA-N51115YL0_6581_0000(CBWS) | Turf | 139.2769 | acres | Developed
VA-N51650YL0_7372_0000(CBWS) | Turf | 139.9598 | acres | Developed
VA-N51033YP4_6750_0001(CBWS) | Turf | 140.3133 | acres | Developed
MD-N24003WL0_4390_0000(CBWS) | Turf | 141.109 | acres | Developed
VA-N51193RL1_6322_0000(CBWS) | Turf | 142.0892 | acres | Developed
NY-N36017SU2_0070_0090(CBWS) | Turf | 142.3516 | acres | Developed
VA-N51093JB1_8090_0001(CBWS) | Turf | 142.438 | acres | Developed
VA-N51199JB0_7390_0000(CBWS) | Turf | 143.3527 | acres | Developed
MD-N24011EM2_4101_0000(CBWS) | Turf | 143.7927 | acres | Developed
MD-N24029EU0_4120_0000(CBWS) | Turf | 144.2674 | acres | Developed
VA-N51740JB0_7383_0000(CBWS) | Turf | 144.2827 | acres | Developed
MD-N24035EU0_3700_0000(CBWS) | Turf | 144.3673 | acres | Developed
VA-N51800JB2_7800_0001(CBWS) | Turf | 144.7588 | acres | Developed
MD-N24019EL0_5890_0000(CBWS) | Turf | 146.689 | acres | Developed
MD-N24035EU0_4122_0000(CBWS) | Turf | 148.787 | acres | Developed
MD-N24035EU0_4610_0000(CBWS) | Turf | 149.2879 | acres | Developed
VA-N51103RL0_6500_0000(CBWS) | Turf | 149.7171 | acres | Developed
VA-N51133RL0_6501_0000(CBWS) | Turf | 150.679 | acres | Developed
MD-N24039EL0_5893_0000(CBWS) | Turf | 152.1545 | acres | Developed
MD-N24041EU0_4475_0000(CBWS) | Turf | 153.4494 | acres | Developed
MD-N24003WM0_3963_0000(CBWS) | Turf | 154.2154 | acres | Developed
VA-N51097YM0_6621_0000(CBWS) | Turf | 154.9532 | acres | Developed
VA-N51199JB0_7072_0000(CBWS) | Turf | 155.2476 | acres | Developed
MD-N24041EM0_4876_0000(CBWS) | Turf | 156.4202 | acres | Developed
MD-N24035EU0_4474_0000(CBWS) | Turf | 156.4264 | acres | Developed
MD-N24039EL3_5970_0000(CBWS) | Turf | 156.9267 | acres | Developed
MD-N24005WU0_3540_0000(CBWS) | Turf | 156.9638 | acres | Developed
MD-N24035EM2_4101_0000(CBWS) | Turf | 157.1367 | acres | Developed
MD-N24041EU0_4700_0000(CBWS) | Turf | 157.9859 | acres | Developed
MD-N24017PL0_5860_0000(CBWS) | Turf | 158.6365 | acres | Developed
VA-N51800JB0_7760_0000(CBWS) | Turf | 159.1154 | acres | Developed
MD-N24029EU0_4014_0000(CBWS) | Turf | 159.2592 | acres | Developed
MD-N24029EU0_4123_0000(CBWS) | Turf | 159.6753 | acres | Developed
VA-N51800JB1_8090_0001(CBWS) | Turf | 159.7807 | acres | Developed
MD-N24035EU0_4475_0000(CBWS) | Turf | 161.7133 | acres | Developed
MD-N24029EU0_4122_0000(CBWS) | Turf | 162.7572 | acres | Developed
VA-N51073YL0_6930_0000(CBWS) | Turf | 163.5507 | acres | Developed
VA-N51101YP0_6781_0000(CBWS) | Turf | 164.1217 | acres | Developed
VA-N51041JB0_7074_0000(CBWS) | Turf | 164.7759 | acres | Developed
MD-N24029EU2_3520_0001(CBWS) | Turf | 164.7998 | acres | Developed
VA-N51181JB0_7390_0000(CBWS) | Turf | 165.5178 | acres | Developed
VA-N51057YL2_6580_0001(CBWS) | Turf | 166.3058 | acres | Developed
MD-N24035EU0_4030_0000(CBWS) | Turf | 166.7029 | acres | Developed
MD-N24035EU0_4121_0000(CBWS) | Turf | 166.9556 | acres | Developed
VA-N51101YM0_6622_0000(CBWS) | Turf | 167.4037 | acres | Developed
MD-N24041EM0_4324_0000(CBWS) | Turf | 168.5367 | acres | Developed
MD-N24029EU0_4125_0000(CBWS) | Turf | 168.9585 | acres | Developed
MD-N24001PU5_4170_4020(CBWS) | Turf | 169.6899 | acres | Developed
VA-N51193RL0_6501_0000(CBWS) | Turf | 169.7437 | acres | Developed
VA-N51165PS2_6420_6360(CBWS) | Turf | 169.9213 | acres | Developed
VA-N51085YP4_6750_0001(CBWS) | Turf | 170.2944 | acres | Developed
VA-N51193PL0_6141_0000(CBWS) | Turf | 170.5275 | acres | Developed
DE-N10003EU0_3201_0000(CBWS) | Turf | 170.6118 | acres | Developed
VA-N51087JB3_6820_7053(CBWS) | Turf | 171.0606 | acres | Developed
MD-N24035EU0_4491_0000(CBWS) | Turf | 172.4087 | acres | Developed
MD-N24041EU0_4550_0000(CBWS) | Turf | 172.4139 | acres | Developed
MD-N24035EU0_4872_0000(CBWS) | Turf | 172.8762 | acres | Developed
VA-N51119RL0_6531_0000(CBWS) | Turf | 172.974 | acres | Developed
MD-N24029EU0_3361_0000(CBWS) | Turf | 173.4848 | acres | Developed
VA-N51149JA5_7460_0000(CBWS) | Turf | 173.9506 | acres | Developed
VA-N51097YL2_6580_0001(CBWS) | Turf | 174.3015 | acres | Developed
VA-N51036JB0_7050_0000(CBWS) | Turf | 174.9429 | acres | Developed
MD-N24041EM0_4871_0000(CBWS) | Turf | 175.9255 | acres | Developed
VA-N51133PL0_6270_0000(CBWS) | Turf | 176.6978 | acres | Developed
VA-N51103RL0_6450_0000(CBWS) | Turf | 176.6983 | acres | Developed
VA-N51127YP0_6783_0000(CBWS) | Turf | 176.7412 | acres | Developed
VA-N51041JA5_7520_0000(CBWS) | Turf | 177.8589 | acres | Developed
MD-N24029EU0_4013_0000(CBWS) | Turf | 178.504 | acres | Developed
VA-N51097YM0_6622_0000(CBWS) | Turf | 178.8471 | acres | Developed
MD-N24037XL0_4956_0000(CBWS) | Turf | 179.1735 | acres | Developed
VA-N51103RL0_6531_0000(CBWS) | Turf | 179.3739 | acres | Developed
DE-N10003EU0_3361_0000(CBWS) | Turf | 180.6079 | acres | Developed
VA-N51193PL0_6140_0000(CBWS) | Turf | 180.7635 | acres | Developed
VA-N51103RL0_6530_0000(CBWS) | Turf | 180.95 | acres | Developed
VA-N51159RL1_6322_0000(CBWS) | Turf | 181.2419 | acres | Developed
MD-N24045EL2_4630_0000(CBWS) | Turf | 181.5676 | acres | Developed
VA-N51133RL0_6450_0000(CBWS) | Turf | 181.6381 | acres | Developed
DE-N10003EU0_3010_0000(CBWS) | Turf | 181.8902 | acres | Developed
MD-N24035EU0_4471_0000(CBWS) | Turf | 182.0047 | acres | Developed
MD-N24041EM0_4870_0000(CBWS) | Turf | 182.2904 | acres | Developed
VA-N51650YL0_7370_0000(CBWS) | Turf | 182.3554 | acres | Developed
VA-N51101YM3_6430_6620(CBWS) | Turf | 183.1482 | acres | Developed
MD-N24025WU0_3252_0000(CBWS) | Turf | 183.152 | acres | Developed
VA-N51097YM4_6620_0001(CBWS) | Turf | 183.9226 | acres | Developed
VA-N51085YP0_6840_0001(CBWS) | Turf | 184.7908 | acres | Developed
VA-N51101YP4_6750_0001(CBWS) | Turf | 185.1479 | acres | Developed
MD-N24041EM0_4874_0000(CBWS) | Turf | 185.16 | acres | Developed
VA-N51057RL5_6321_0000(CBWS) | Turf | 185.6798 | acres | Developed
MD-N24037PL0_5510_0001(CBWS) | Turf | 186.1533 | acres | Developed
VA-N51073YL0_7010_0000(CBWS) | Turf | 186.6034 | acres | Developed
MD-N24035EU0_4120_0000(CBWS) | Turf | 186.9529 | acres | Developed
VA-N51036JB0_7074_0000(CBWS) | Turf | 188.296 | acres | Developed
VA-N51181JB0_7072_0000(CBWS) | Turf | 188.5565 | acres | Developed
VA-N51159RL0_6501_0000(CBWS) | Turf | 190.7007 | acres | Developed
MD-N24041EM0_4882_0000(CBWS) | Turf | 190.929 | acres | Developed
VA-N51041JB0_7076_0000(CBWS) | Turf | 191.4619 | acres | Developed
VA-N51085JB3_6820_7053(CBWS) | Turf | 191.8415 | acres | Developed
MD-N24041EU0_4873_0000(CBWS) | Turf | 192.2897 | acres | Developed
MD-N24025WU0_3251_0000(CBWS) | Turf | 192.5438 | acres | Developed
MD-N24019EM0_4887_0000(CBWS) | Turf | 192.6771 | acres | Developed
MD-N24037WL0_5880_0000(CBWS) | Turf | 193.2986 | acres | Developed
VA-N51099PL0_5903_0000(CBWS) | Turf | 193.7036 | acres | Developed
MD-N24037PL0_5980_0000(CBWS) | Turf | 193.7694 | acres | Developed
MD-N24029EU0_4011_0000(CBWS) | Turf | 194.6671 | acres | Developed
MD-N24035EU0_4470_0000(CBWS) | Turf | 195.7267 | acres | Developed
VA-N51036JB3_6820_7053(CBWS) | Turf | 196.7997 | acres | Developed
MD-N24035EU0_4490_0000(CBWS) | Turf | 196.8636 | acres | Developed
MD-N24003WL0_4391_0000(CBWS) | Turf | 196.9647 | acres | Developed
VA-N51149JB0_7270_0000(CBWS) | Turf | 196.9768 | acres | Developed
MD-N24005WM0_3964_0000(CBWS) | Turf | 197.5637 | acres | Developed
VA-N51036JB0_7270_0000(CBWS) | Turf | 199.1507 | acres | Developed
VA-N51095JB0_7390_0000(CBWS) | Turf | 199.2911 | acres | Developed
VA-N51095JB0_7051_0001(CBWS) | Turf | 199.3661 | acres | Developed
MD-N24037PL0_6020_0000(CBWS) | Turf | 200.4716 | acres | Developed
VA-N51073YL0_6872_0000(CBWS) | Turf | 200.6767 | acres | Developed
MD-N24029EU0_4016_0000(CBWS) | Turf | 201.2696 | acres | Developed
VA-N51036JB0_7073_0000(CBWS) | Turf | 201.301 | acres | Developed
VA-N51119YL0_6581_0000(CBWS) | Turf | 201.7104 | acres | Developed
VA-N51097YM0_6623_0000(CBWS) | Turf | 201.8423 | acres | Developed
VA-N51085YP0_6860_6840(CBWS) | Turf | 202.7811 | acres | Developed
PA-H42013SW3_1870_1800(CBWS) | Turf | 202.8798 | acres | Developed
VA-N51085JL7_6800_7070(CBWS) | Turf | 203.0507 | acres | Developed
MD-N24037PL0_5951_0000(CBWS) | Turf | 203.0548 | acres | Developed
VA-N51800JB0_7390_0000(CBWS) | Turf | 203.1661 | acres | Developed
MD-N24035EU0_4260_0000(CBWS) | Turf | 203.5406 | acres | Developed
VA-N51740JB0_7399_0000(CBWS) | Turf | 204.3044 | acres | Developed
VA-N51033YP3_6670_6720(CBWS) | Turf | 204.4961 | acres | Developed
VA-N51127YL0_6930_0000(CBWS) | Turf | 204.551 | acres | Developed
VA-N51085YP3_6700_6670(CBWS) | Turf | 204.5744 | acres | Developed
VA-N51119YL2_6580_0001(CBWS) | Turf | 204.7086 | acres | Developed
VA-N51159RL0_6500_0000(CBWS) | Turf | 204.8386 | acres | Developed
VA-N51133PL0_6272_0000(CBWS) | Turf | 204.9101 | acres | Developed
MD-N24017PL0_5670_0000(CBWS) | Turf | 205.1918 | acres | Developed
MD-N24003XU3_4650_0001(CBWS) | Turf | 205.9271 | acres | Developed
MD-N24037PL0_6110_0000(CBWS) | Turf | 206.1627 | acres | Developed
VA-N51193PL0_6100_0000(CBWS) | Turf | 206.6018 | acres | Developed
MD-N24003WL0_4425_0000(CBWS) | Turf | 206.7738 | acres | Developed
DC-N11001PL7_4940_0000(CBWS) | Turf | 207.5103 | acres | Developed
MD-N24033PL2_5300_5630(CBWS) | Turf | 207.5988 | acres | Developed
MD-N24041EU0_4470_0000(CBWS) | Turf | 207.7456 | acres | Developed
VA-N51670JB0_7074_0000(CBWS) | Turf | 208.4078 | acres | Developed
VA-N51057RL5_6071_0000(CBWS) | Turf | 208.7412 | acres | Developed
VA-N51159RL5_6321_0000(CBWS) | Turf | 208.7692 | acres | Developed
MD-N24035EU0_4124_0000(CBWS) | Turf | 210.7551 | acres | Developed
MD-N24005WM0_3742_0000(CBWS) | Turf | 212.1917 | acres | Developed
VA-N51127JB0_7050_0000(CBWS) | Turf | 212.4229 | acres | Developed
MD-N24003WM0_3962_0000(CBWS) | Turf | 212.5466 | acres | Developed
VA-N51133PL0_6140_0000(CBWS) | Turf | 212.944 | acres | Developed
VA-N51760JB0_7071_0000(CBWS) | Turf | 213.6238 | acres | Developed
MD-N24035EU0_4473_0000(CBWS) | Turf | 213.8156 | acres | Developed
MD-N24017PL0_5290_0000(CBWS) | Turf | 214.0647 | acres | Developed
MD-N24041EU0_4474_0000(CBWS) | Turf | 214.1475 | acres | Developed
MD-N24039EL0_5890_0000(CBWS) | Turf | 214.2676 | acres | Developed
MD-N24009XL0_5341_0000(CBWS) | Turf | 214.633 | acres | Developed
VA-N51101YP5_6780_0000(CBWS) | Turf | 214.6677 | acres | Developed
VA-N51073YL0_6581_0000(CBWS) | Turf | 215.7393 | acres | Developed
MD-N24009XL3_4952_0000(CBWS) | Turf | 215.7399 | acres | Developed
VA-N51093JB0_7390_0000(CBWS) | Turf | 216.1788 | acres | Developed
MD-N24029EU0_3720_0000(CBWS) | Turf | 218.6837 | acres | Developed
VA-N51101YM0_6623_0000(CBWS) | Turf | 219.0497 | acres | Developed
VA-N51101YP0_6782_0000(CBWS) | Turf | 219.1544 | acres | Developed
VA-N51036JB3_7053_0001(CBWS) | Turf | 220.429 | acres | Developed
VA-N51159RL5_6072_0000(CBWS) | Turf | 221.1528 | acres | Developed
VA-N51033YM4_6620_0001(CBWS) | Turf | 222.0613 | acres | Developed
VA-N51683PL3_5360_5250(CBWS) | Turf | 222.5956 | acres | Developed
VA-N51095JB0_7052_0001(CBWS) | Turf | 222.8012 | acres | Developed
VA-N51119RL0_6500_0000(CBWS) | Turf | 223.6811 | acres | Developed
MD-N24037PL0_5983_0000(CBWS) | Turf | 224.2888 | acres | Developed
VA-N51073YL2_6580_0001(CBWS) | Turf | 224.8659 | acres | Developed
VA-N51099PL0_5923_0000(CBWS) | Turf | 225.0359 | acres | Developed
VA-N51057RL0_6540_0001(CBWS) | Turf | 226.2651 | acres | Developed
VA-N51181JB0_7270_0000(CBWS) | Turf | 226.4173 | acres | Developed
MD-N24003WL0_4393_0000(CBWS) | Turf | 226.467 | acres | Developed
VA-N51085YP5_6780_0000(CBWS) | Turf | 226.8906 | acres | Developed
MD-N24005WM0_3745_0000(CBWS) | Turf | 226.9091 | acres | Developed
PA-N42015SU2_0450_0720(CBWS) | Turf | 227.9212 | acres | Developed
MD-N24005WU0_3820_0000(CBWS) | Turf | 230.0454 | acres | Developed
MD-N24029EU0_3572_0000(CBWS) | Turf | 231.8273 | acres | Developed
VA-N51570JA2_7290_0001(CBWS) | Turf | 231.9406 | acres | Developed
VA-N51059PL0_5252_0000(CBWS) | Turf | 233.3785 | acres | Developed
VA-N51101YM4_6620_0001(CBWS) | Turf | 233.4754 | acres | Developed
PA-N42097SW7_1640_1680(CBWS) | Turf | 233.8364 | acres | Developed
MD-N24015EU0_3200_0000(CBWS) | Turf | 234.1939 | acres | Developed
VA-N51057RL5_6070_0000(CBWS) | Turf | 234.806 | acres | Developed
VA-N51193PL0_6130_0000(CBWS) | Turf | 234.9686 | acres | Developed
MD-N24015EU0_3362_0000(CBWS) | Turf | 235.3043 | acres | Developed
VA-N51181JB0_7392_0000(CBWS) | Turf | 236.7706 | acres | Developed
VA-N51057RL5_6072_0000(CBWS) | Turf | 237.9243 | acres | Developed
MD-N24015EU0_3201_0000(CBWS) | Turf | 238.2937 | acres | Developed
VA-N51085YP1_6680_6670(CBWS) | Turf | 238.3796 | acres | Developed
VA-N51097YM1_6370_6620(CBWS) | Turf | 239.3827 | acres | Developed
VA-N51085YP3_6330_6700(CBWS) | Turf | 239.4794 | acres | Developed
VA-N51159RL5_6071_0000(CBWS) | Turf | 239.4976 | acres | Developed
VA-N51135JA2_7570_7480(CBWS) | Turf | 240.3429 | acres | Developed
VA-N51033RL5_6070_0000(CBWS) | Turf | 242.4603 | acres | Developed
MD-N24015EU0_3361_0000(CBWS) | Turf | 243.0219 | acres | Developed
VA-N51127JB3_6820_7053(CBWS) | Turf | 243.5419 | acres | Developed
VA-N51199YL0_6931_0000(CBWS) | Turf | 243.6283 | acres | Developed
MD-N24017PL0_5930_0000(CBWS) | Turf | 244.0396 | acres | Developed
VA-N51053JA5_7520_0000(CBWS) | Turf | 245.0099 | acres | Developed
VA-N51085YP3_6690_6720(CBWS) | Turf | 245.4981 | acres | Developed
VA-N51570JA5_7520_0000(CBWS) | Turf | 245.5426 | acres | Developed
MD-N24510WM0_3961_0000(CBWS) | Turf | 247.8504 | acres | Developed
VA-N51193RL1_6180_0001(CBWS) | Turf | 248.0655 | acres | Developed
VA-N51099PL0_5922_0000(CBWS) | Turf | 248.0923 | acres | Developed
VA-N51095JB0_7050_0000(CBWS) | Turf | 248.1613 | acres | Developed
MD-N24003WL0_4601_0000(CBWS) | Turf | 248.2957 | acres | Developed
DE-N10003EU1_2983_0000(CBWS) | Turf | 251.393 | acres | Developed
VA-N51127YP0_6782_0000(CBWS) | Turf | 252.059 | acres | Developed
MD-N24003WL0_4420_0000(CBWS) | Turf | 252.8478 | acres | Developed
MD-N24029EU0_3362_0000(CBWS) | Turf | 253.0224 | acres | Developed
VA-N51710JB0_7394_0000(CBWS) | Turf | 253.272 | acres | Developed
VA-N51135JA5_7480_0001(CBWS) | Turf | 254.681 | acres | Developed
VA-N51095YL0_6930_0000(CBWS) | Turf | 256.0109 | acres | Developed
DE-N10003EU0_3011_0000(CBWS) | Turf | 257.9798 | acres | Developed
VA-N51199JB0_7391_0000(CBWS) | Turf | 258.5337 | acres | Developed
VA-N51033YM3_6430_6620(CBWS) | Turf | 258.8931 | acres | Developed
MD-N24029EU0_3700_0000(CBWS) | Turf | 258.9749 | acres | Developed
VA-N51057RL5_6320_0000(CBWS) | Turf | 259.0753 | acres | Developed
MD-N24029EU0_3571_0000(CBWS) | Turf | 259.2734 | acres | Developed
MD-N24029EU0_3573_0000(CBWS) | Turf | 260.0921 | acres | Developed
VA-N51149JA5_7520_0000(CBWS) | Turf | 261.8977 | acres | Developed
PA-N42075SL4_2240_2310(CBWS) | Turf | 262.1787 | acres | Developed
VA-N51057RL0_6501_0000(CBWS) | Turf | 262.9616 | acres | Developed
MD-N24025WU0_3540_0000(CBWS) | Turf | 263.8122 | acres | Developed
VA-N51193RL5_6070_0000(CBWS) | Turf | 265.5814 | acres | Developed
VA-N51179PL0_5495_0000(CBWS) | Turf | 267.0172 | acres | Developed
VA-N51041JB0_7073_0000(CBWS) | Turf | 267.9403 | acres | Developed
MD-N24035EU0_4472_0000(CBWS) | Turf | 267.9775 | acres | Developed
VA-N51007JA2_7570_7480(CBWS) | Turf | 269.9407 | acres | Developed
WV-N54037PU2_3900_3750(CBWS) | Turf | 270.5228 | acres | Developed
VA-N51165PS4_6360_5840(CBWS) | Turf | 270.8037 | acres | Developed
VA-N51085YP1_6570_6680(CBWS) | Turf | 271.1021 | acres | Developed
MD-N24029EU0_3724_0000(CBWS) | Turf | 271.2029 | acres | Developed
MD-N24029EU0_4015_0000(CBWS) | Turf | 275.9374 | acres | Developed
VA-N51670JB0_7075_0000(CBWS) | Turf | 276.6973 | acres | Developed
MD-N24003WM0_3961_0000(CBWS) | Turf | 277.4616 | acres | Developed
MD-N24017PL0_5790_0000(CBWS) | Turf | 277.7546 | acres | Developed
VA-N51730JA5_7520_0000(CBWS) | Turf | 277.9757 | acres | Developed
MD-N24037PL0_5982_0000(CBWS) | Turf | 278.7814 | acres | Developed
MD-N24037PL0_5950_0000(CBWS) | Turf | 279.4559 | acres | Developed
VA-N51087JL7_6800_7070(CBWS) | Turf | 280.9645 | acres | Developed
MD-N24003WL0_4394_0000(CBWS) | Turf | 282.0296 | acres | Developed
VA-N51033YP3_6330_6700(CBWS) | Turf | 282.1828 | acres | Developed
MD-N24037XL0_5349_0000(CBWS) | Turf | 284.3896 | acres | Developed
VA-N51099PL0_5920_0000(CBWS) | Turf | 284.9102 | acres | Developed
MD-N24037PL0_6060_0000(CBWS) | Turf | 285.0451 | acres | Developed
VA-N51033YM2_6120_6430(CBWS) | Turf | 285.2632 | acres | Developed
MD-N24001PU1_3850_4190(CBWS) | Turf | 286.1922 | acres | Developed
VA-N51109YP3_6690_6720(CBWS) | Turf | 286.4645 | acres | Developed
MD-N24029EU0_4010_0000(CBWS) | Turf | 286.7574 | acres | Developed
VA-N51036JB0_7271_0000(CBWS) | Turf | 286.9415 | acres | Developed
VA-N51193RL5_6071_0000(CBWS) | Turf | 288.0877 | acres | Developed
VA-N51510PL7_4980_0000(CBWS) | Turf | 288.6272 | acres | Developed
MD-N24029EU0_3360_0000(CBWS) | Turf | 290.3746 | acres | Developed
PA-N42109SL8_1780_1880(CBWS) | Turf | 290.9051 | acres | Developed
PA-N42119SL1_1790_1840(CBWS) | Turf | 292.833 | acres | Developed
VA-N51181JB0_7271_0000(CBWS) | Turf | 293.853 | acres | Developed
MD-N24003WL0_4392_0000(CBWS) | Turf | 295.1692 | acres | Developed
VA-N51033YM1_6370_6620(CBWS) | Turf | 295.5053 | acres | Developed
VA-N51840PU2_4730_4220(CBWS) | Turf | 295.715 | acres | Developed
MD-N24017PL0_5710_0001(CBWS) | Turf | 296.4824 | acres | Developed
MD-N24033PL1_5230_0001(CBWS) | Turf | 297.1094 | acres | Developed
MD-N24003WL0_4421_0000(CBWS) | Turf | 299.1031 | acres | Developed
MD-N24033PL0_5290_0000(CBWS) | Turf | 300.0234 | acres | Developed
PA-N42057SJ4_2360_2340(CBWS) | Turf | 300.9782 | acres | Developed
MD-N24017PL0_5585_0000(CBWS) | Turf | 301.761 | acres | Developed
VA-N51041JB0_7071_0000(CBWS) | Turf | 302.2352 | acres | Developed
VA-N51049JL1_7170_6800(CBWS) | Turf | 303.7035 | acres | Developed
VA-N51127YP5_6780_0000(CBWS) | Turf | 304.3552 | acres | Developed
VA-N51109YP1_6570_6680(CBWS) | Turf | 305.1996 | acres | Developed
PA-N42033SW4_1490_1400(CBWS) | Turf | 309.0772 | acres | Developed
VA-N51041JA4_7470_7480(CBWS) | Turf | 311.0455 | acres | Developed
NY-N36067SU2_0160_0260(CBWS) | Turf | 311.4998 | acres | Developed
MD-N24029EU0_3725_0000(CBWS) | Turf | 312.5615 | acres | Developed
VA-N51099RL5_6070_0000(CBWS) | Turf | 312.5647 | acres | Developed
VA-N51099PL0_5904_0000(CBWS) | Turf | 313.7363 | acres | Developed
MD-N24021PM2_2860_3040(CBWS) | Turf | 314.0121 | acres | Developed
MD-N24015EU1_2983_0000(CBWS) | Turf | 314.1285 | acres | Developed
VA-N51670JA5_7460_0000(CBWS) | Turf | 314.4313 | acres | Developed
MD-N24037PL0_5670_0000(CBWS) | Turf | 315.5084 | acres | Developed
MD-N24003WL0_4770_0000(CBWS) | Turf | 315.7785 | acres | Developed
MD-N24017PL0_5580_0000(CBWS) | Turf | 315.7797 | acres | Developed
DE-N10003EU1_2981_0000(CBWS) | Turf | 316.7759 | acres | Developed
VA-N51049JL7_7030_6800(CBWS) | Turf | 316.8453 | acres | Developed
VA-N51149JB0_7074_0000(CBWS) | Turf | 317.2011 | acres | Developed
VA-N51199YL0_6930_0000(CBWS) | Turf | 319.8848 | acres | Developed
DC-N11001PL7_4941_0000(CBWS) | Turf | 320.1275 | acres | Developed
VA-N51159RL1_6180_0001(CBWS) | Turf | 320.4192 | acres | Developed
VA-N51041JA5_7480_0001(CBWS) | Turf | 320.4882 | acres | Developed
PA-N42055PU3_3290_3390(CBWS) | Turf | 321.1746 | acres | Developed
VA-N51153PL1_5690_0001(CBWS) | Turf | 321.2246 | acres | Developed
VA-N51007JA4_7470_7480(CBWS) | Turf | 321.9251 | acres | Developed
PA-N42023SW3_1130_1390(CBWS) | Turf | 322.3027 | acres | Developed
MD-N24031PM7_4620_4580(CBWS) | Turf | 323.7038 | acres | Developed
VA-N51041JA2_7290_0001(CBWS) | Turf | 324.2462 | acres | Developed
VA-N51145JL1_7170_6800(CBWS) | Turf | 325.1556 | acres | Developed
VA-N51127JB0_7052_0001(CBWS) | Turf | 326.6223 | acres | Developed
VA-N51085YP3_6470_6690(CBWS) | Turf | 326.8113 | acres | Developed
VA-N51177YM3_6430_6620(CBWS) | Turf | 326.8463 | acres | Developed
VA-N51007JA1_7600_7570(CBWS) | Turf | 328.3428 | acres | Developed
PA-N42127SU3_0970_1120(CBWS) | Turf | 328.5343 | acres | Developed
VA-N51127JB3_7053_0001(CBWS) | Turf | 328.7096 | acres | Developed
MD-N24015EU0_3363_0000(CBWS) | Turf | 329.1463 | acres | Developed
PA-N42081SW3_1580_1440(CBWS) | Turf | 329.578 | acres | Developed
VA-N51600PM7_4580_4820(CBWS) | Turf | 329.964 | acres | Developed
MD-N24029EU0_4012_0000(CBWS) | Turf | 330.807 | acres | Developed
VA-N51065YP3_6470_6690(CBWS) | Turf | 331.3369 | acres | Developed
VA-N51007JA5_7480_0001(CBWS) | Turf | 331.3379 | acres | Developed
VA-N51059PL7_4981_0000(CBWS) | Turf | 331.6948 | acres | Developed
VA-N51099PL0_6100_0000(CBWS) | Turf | 331.6983 | acres | Developed
MD-N24037PL0_5952_0000(CBWS) | Turf | 332.1801 | acres | Developed
MD-N24003WL0_4424_0000(CBWS) | Turf | 333.1251 | acres | Developed
VA-N51179PL0_5494_0000(CBWS) | Turf | 333.4883 | acres | Developed
NY-N36023SU4_0350_0420(CBWS) | Turf | 338.4763 | acres | Developed
MD-N24015EU0_3203_0000(CBWS) | Turf | 338.5412 | acres | Developed
VA-N51830YL0_6930_0000(CBWS) | Turf | 338.8309 | acres | Developed
PA-N42025SU2_1550_1620(CBWS) | Turf | 339.5986 | acres | Developed
MD-N24017PL0_5720_0001(CBWS) | Turf | 339.8328 | acres | Developed
MD-N24015EU0_3130_0000(CBWS) | Turf | 340.6978 | acres | Developed
MD-N24003WL0_4772_0000(CBWS) | Turf | 341.1624 | acres | Developed
VA-N51510PL7_4963_0000(CBWS) | Turf | 342.4501 | acres | Developed
MD-N24029EU0_3570_0000(CBWS) | Turf | 342.8444 | acres | Developed
MD-N24013PM2_2860_3040(CBWS) | Turf | 344.7244 | acres | Developed
VA-N51047RU3_6170_6040(CBWS) | Turf | 345.3872 | acres | Developed
MD-N24015EU0_3010_0000(CBWS) | Turf | 347.4886 | acres | Developed
MD-N24009XL0_5343_0000(CBWS) | Turf | 347.4996 | acres | Developed
VA-N51059PL7_4983_0000(CBWS) | Turf | 348.1578 | acres | Developed
MD-N24017PL0_5391_0000(CBWS) | Turf | 348.5081 | acres | Developed
VA-N51049JL6_6970_6740(CBWS) | Turf | 349.0612 | acres | Developed
NY-N36017SU4_0350_0420(CBWS) | Turf | 350.2959 | acres | Developed
PA-N42065SW2_1950_1940(CBWS) | Turf | 350.416 | acres | Developed
VA-N51049JL7_7100_7030(CBWS) | Turf | 352.3898 | acres | Developed
MD-N24029EU0_3726_0001(CBWS) | Turf | 352.8845 | acres | Developed
MD-N24005WU0_3821_0000(CBWS) | Turf | 353.9878 | acres | Developed
MD-N24009XL0_5346_0000(CBWS) | Turf | 356.1144 | acres | Developed
PA-N42097SW7_1410_1460(CBWS) | Turf | 356.9319 | acres | Developed
MD-N24015EU0_3360_0000(CBWS) | Turf | 357.156 | acres | Developed
MD-N24003WL0_4423_0000(CBWS) | Turf | 358.4257 | acres | Developed
VA-N51013PL7_4964_0000(CBWS) | Turf | 361.6201 | acres | Developed
PA-N42071SL9_2490_2520(CBWS) | Turf | 361.6618 | acres | Developed
MD-N24003WL0_4603_0000(CBWS) | Turf | 361.6802 | acres | Developed
VA-N51043PU2_4220_3900(CBWS) | Turf | 362.0621 | acres | Developed
MD-N24017PL0_5392_0000(CBWS) | Turf | 362.3686 | acres | Developed
VA-N51109YP3_6330_6700(CBWS) | Turf | 364.4346 | acres | Developed
MD-N24003XU2_4270_4650(CBWS) | Turf | 364.7392 | acres | Developed
MD-N24003WM0_3966_0000(CBWS) | Turf | 365.3543 | acres | Developed
VA-N51007JA2_7410_7470(CBWS) | Turf | 366.4009 | acres | Developed
VA-N51061PL2_5470_5360(CBWS) | Turf | 366.5993 | acres | Developed
MD-N24037PL0_5960_0000(CBWS) | Turf | 366.6829 | acres | Developed
VA-N51053JA5_7480_0001(CBWS) | Turf | 369.488 | acres | Developed
VA-N51007JA4_7340_7470(CBWS) | Turf | 369.51 | acres | Developed
VA-N51049JA2_7550_7280(CBWS) | Turf | 370.1262 | acres | Developed
MD-N24017PL0_5582_0000(CBWS) | Turf | 371.2899 | acres | Developed
PA-N42013SJ2_2570_2660(CBWS) | Turf | 371.4692 | acres | Developed
NY-N36101SU5_0650_0530(CBWS) | Turf | 372.9865 | acres | Developed
PA-L42079SU7_1120_1140(CBWS) | Turf | 373.0048 | acres | Developed
VA-N51135JA1_7600_7570(CBWS) | Turf | 374.0897 | acres | Developed
VA-N51510PL7_4965_0000(CBWS) | Turf | 374.7637 | acres | Developed
PA-N42075SL0_2180_2220(CBWS) | Turf | 376.1898 | acres | Developed
VA-N51041JA0_7291_7290(CBWS) | Turf | 376.2934 | acres | Developed
MD-N24017PL0_5450_0000(CBWS) | Turf | 377.1486 | acres | Developed
PA-L42079SU7_1140_1420(CBWS) | Turf | 377.9253 | acres | Developed
MD-N24037WL0_4924_0000(CBWS) | Turf | 380.7798 | acres | Developed
PA-N42021SJ3_2040_1980(CBWS) | Turf | 380.876 | acres | Developed
WV-N54037PU2_4220_3900(CBWS) | Turf | 380.9316 | acres | Developed
VA-N51145JA4_7340_7470(CBWS) | Turf | 382.2314 | acres | Developed
PA-N42097SW1_1450_1510(CBWS) | Turf | 382.7037 | acres | Developed
PA-N42097SW1_1510_1680(CBWS) | Turf | 383.5742 | acres | Developed
PA-N42047SW5_1540_1400(CBWS) | Turf | 384.6264 | acres | Developed
VA-N51061RU4_5640_6030(CBWS) | Turf | 384.7634 | acres | Developed
MD-N24013PM3_3040_3340(CBWS) | Turf | 385.2397 | acres | Developed
PA-N42055PU3_3390_3730(CBWS) | Turf | 385.4113 | acres | Developed
MD-N24015EU1_2982_0000(CBWS) | Turf | 386.6987 | acres | Developed
VA-N51041JA5_7460_0000(CBWS) | Turf | 386.9864 | acres | Developed
VA-N51177YM2_6120_6430(CBWS) | Turf | 388.0586 | acres | Developed
VA-N51015PS2_6420_6360(CBWS) | Turf | 388.1726 | acres | Developed
MD-N24017PL0_5583_0000(CBWS) | Turf | 388.543 | acres | Developed
MD-N24017PL1_5230_0001(CBWS) | Turf | 389.1208 | acres | Developed
PA-N42055SL2_2540_2370(CBWS) | Turf | 389.6257 | acres | Developed
MD-N24037PL0_5981_0000(CBWS) | Turf | 389.6967 | acres | Developed
MD-N24017PL2_5300_5630(CBWS) | Turf | 390.116 | acres | Developed
PA-N42081SW2_1000_1110(CBWS) | Turf | 390.1978 | acres | Developed
MD-N24003XU2_4480_4650(CBWS) | Turf | 390.7391 | acres | Developed
MD-N24037PL0_5961_0000(CBWS) | Turf | 391.9649 | acres | Developed
VA-N51145JA0_7291_7290(CBWS) | Turf | 394.2955 | acres | Developed
MD-N24005WM0_3743_0000(CBWS) | Turf | 394.5633 | acres | Developed
PA-N42079SU7_1420_1590(CBWS) | Turf | 394.7311 | acres | Developed
VA-N51049JL3_7020_7100(CBWS) | Turf | 395.0722 | acres | Developed
VA-N51145JA4_7280_7340(CBWS) | Turf | 395.3041 | acres | Developed
VA-N51153PL2_5470_5360(CBWS) | Turf | 396.0233 | acres | Developed
PA-N42001PM2_2860_3040(CBWS) | Turf | 396.3277 | acres | Developed
VA-N51007JA4_7280_7340(CBWS) | Turf | 396.8038 | acres | Developed
MD-N24015EU0_3301_0000(CBWS) | Turf | 397.5132 | acres | Developed
NY-N36107SU3_0590_0540(CBWS) | Turf | 398.1383 | acres | Developed
MD-N24033PL0_5390_0000(CBWS) | Turf | 398.4522 | acres | Developed
VA-N51109JL6_6740_7100(CBWS) | Turf | 399.6508 | acres | Developed
VA-N51041JA4_7340_7470(CBWS) | Turf | 399.9728 | acres | Developed
NY-N36077SU2_0290_0291(CBWS) | Turf | 400.5082 | acres | Developed
MD-N24037PL1_5910_0001(CBWS) | Turf | 401.0162 | acres | Developed
MD-N24037PL0_5672_0000(CBWS) | Turf | 403.864 | acres | Developed
MD-N24005WU0_3671_0000(CBWS) | Turf | 403.8811 | acres | Developed
PA-N42043SL9_2310_2430(CBWS) | Turf | 404.5223 | acres | Developed
VA-N51107PM7_4150_4290(CBWS) | Turf | 405.0088 | acres | Developed
VA-N51109JL7_6800_7070(CBWS) | Turf | 406.4378 | acres | Developed
MD-N24017PL0_5584_0000(CBWS) | Turf | 406.7366 | acres | Developed
NY-N36007SU2_0280_0430(CBWS) | Turf | 408.3303 | acres | Developed
NY-N36015SU5_0530_0610(CBWS) | Turf | 408.9617 | acres | Developed
MD-N24029EU0_3363_0000(CBWS) | Turf | 409.6302 | acres | Developed
VA-N51177RL5_6070_0000(CBWS) | Turf | 410.0211 | acres | Developed
VA-N51049JA4_7280_7340(CBWS) | Turf | 410.1177 | acres | Developed
PA-N42041SL4_2330_2270(CBWS) | Turf | 411.5615 | acres | Developed
MD-N24017PL0_5791_0000(CBWS) | Turf | 412.6381 | acres | Developed
NY-N36101SU3_0770_0690(CBWS) | Turf | 413.043 | acres | Developed
VA-N51147JA2_7410_7470(CBWS) | Turf | 413.3871 | acres | Developed
VA-N51760JL7_7070_0001(CBWS) | Turf | 416.8452 | acres | Developed
VA-N51095JB0_7072_0000(CBWS) | Turf | 417.732 | acres | Developed
MD-N24017PL2_5800_0000(CBWS) | Turf | 420.301 | acres | Developed
VA-N51075YP3_6470_6690(CBWS) | Turf | 420.3937 | acres | Developed
MD-N24009XL0_5348_0000(CBWS) | Turf | 421.409 | acres | Developed
VA-N51145JL7_7030_6800(CBWS) | Turf | 421.7803 | acres | Developed
VA-N51107PM1_4430_4200(CBWS) | Turf | 422.3161 | acres | Developed
VA-N51830JB0_7072_0000(CBWS) | Turf | 423.114 | acres | Developed
MD-N24043PU6_3730_3750(CBWS) | Turf | 425.3082 | acres | Developed
PA-N42055PU2_2790_3290(CBWS) | Turf | 426.6023 | acres | Developed
PA-N42075SL1_2000_2090(CBWS) | Turf | 426.684 | acres | Developed
VA-N51683PL2_5140_5360(CBWS) | Turf | 427.2215 | acres | Developed
VA-N51109JL4_6710_6740(CBWS) | Turf | 427.9251 | acres | Developed
VA-N51145JL7_6800_7070(CBWS) | Turf | 428.6448 | acres | Developed
NY-N36017SU1_0050_0090(CBWS) | Turf | 428.7664 | acres | Developed
MD-N24510WM0_3960_0000(CBWS) | Turf | 429.5018 | acres | Developed
VA-N51107PM7_4290_4200(CBWS) | Turf | 429.7819 | acres | Developed
VA-N51059PL7_4982_0000(CBWS) | Turf | 430.0248 | acres | Developed
PA-N42097SL8_1760_1780(CBWS) | Turf | 430.95 | acres | Developed
MD-N24033XU3_4650_0001(CBWS) | Turf | 431.0748 | acres | Developed
MD-N24017PL0_5510_0001(CBWS) | Turf | 432.7512 | acres | Developed
MD-N24017PL0_5581_0000(CBWS) | Turf | 433.1372 | acres | Developed
VA-N51041JL7_7070_0001(CBWS) | Turf | 434.0724 | acres | Developed
MD-N24037PL0_5750_0001(CBWS) | Turf | 436.6633 | acres | Developed
WV-N54003PU6_3750_3752(CBWS) | Turf | 437.0815 | acres | Developed
PA-N42119SW7_1410_1460(CBWS) | Turf | 438.0499 | acres | Developed
NY-N36109SU2_0160_0260(CBWS) | Turf | 439.4655 | acres | Developed
MD-N24015EU0_3202_0000(CBWS) | Turf | 439.8427 | acres | Developed
VA-N51177YP3_6330_6700(CBWS) | Turf | 440.4543 | acres | Developed
MD-N24025WU0_3161_0000(CBWS) | Turf | 441.4154 | acres | Developed
MD-N24033PL1_5060_0000(CBWS) | Turf | 441.6615 | acres | Developed
MD-N24510WM0_3964_0000(CBWS) | Turf | 441.6628 | acres | Developed
MD-N24015EU0_3300_0000(CBWS) | Turf | 441.6992 | acres | Developed
PA-N42055PU2_3090_4050(CBWS) | Turf | 442.4406 | acres | Developed
PA-L42069SU3_0970_1120(CBWS) | Turf | 443.1395 | acres | Developed
MD-N24017PL0_5530_5710(CBWS) | Turf | 443.855 | acres | Developed
MD-N24021PM7_4200_4410(CBWS) | Turf | 444.1164 | acres | Developed
PA-N42029EU1_2810_0001(CBWS) | Turf | 444.5205 | acres | Developed
PA-N42055SL1_2670_2370(CBWS) | Turf | 445.2593 | acres | Developed
WV-L54031PU2_5190_4310(CBWS) | Turf | 445.8601 | acres | Developed
VA-N51087JL7_7070_0001(CBWS) | Turf | 447.5424 | acres | Developed
VA-N51059PL7_4984_0000(CBWS) | Turf | 448.2765 | acres | Developed
VA-N51069PU2_4730_4220(CBWS) | Turf | 448.8835 | acres | Developed
MD-N24003WL0_4422_0000(CBWS) | Turf | 449.0399 | acres | Developed
VA-N51683PL2_4970_5250(CBWS) | Turf | 449.3016 | acres | Developed
WV-N54003PU2_4220_3900(CBWS) | Turf | 452.6212 | acres | Developed
VA-N51113RU2_6200_6170(CBWS) | Turf | 452.7351 | acres | Developed
PA-N42011SL1_2000_2090(CBWS) | Turf | 454.2165 | acres | Developed
MD-N24021PM4_3340_3341(CBWS) | Turf | 454.9025 | acres | Developed
PA-N42071SL3_2350_2470(CBWS) | Turf | 456.2207 | acres | Developed
VA-N51075JL7_6800_7070(CBWS) | Turf | 456.2879 | acres | Developed
VA-N51075JL6_6740_7100(CBWS) | Turf | 456.4349 | acres | Developed
PA-N42075SL4_2090_2100(CBWS) | Turf | 456.8577 | acres | Developed
PA-N42055SL4_2370_2330(CBWS) | Turf | 456.9422 | acres | Developed
VA-N51015PS2_6730_6660(CBWS) | Turf | 457.0712 | acres | Developed
MD-N24017PL0_5440_0000(CBWS) | Turf | 457.3898 | acres | Developed
PA-N42041SL4_2370_2330(CBWS) | Turf | 458.7151 | acres | Developed
MD-N24043PU0_3751_3752(CBWS) | Turf | 459.2622 | acres | Developed
MD-N24015EU1_2981_0000(CBWS) | Turf | 460.4204 | acres | Developed
VA-N51135JA4_7280_7340(CBWS) | Turf | 460.6033 | acres | Developed
VA-N51061PL2_5140_5360(CBWS) | Turf | 460.6743 | acres | Developed
MD-N24043PU3_3390_3730(CBWS) | Turf | 460.7584 | acres | Developed
MD-N24033XL3_4710_0000(CBWS) | Turf | 461.5735 | acres | Developed
MD-N24033PL0_5070_0001(CBWS) | Turf | 462.6077 | acres | Developed
VA-N51630RL5_6070_0000(CBWS) | Turf | 463.4734 | acres | Developed
MD-N24003WL0_4600_0000(CBWS) | Turf | 465.1827 | acres | Developed
VA-N51109YP3_6470_6690(CBWS) | Turf | 465.4009 | acres | Developed
PA-N42041SL1_2670_2370(CBWS) | Turf | 466.2601 | acres | Developed
PA-N42075SL2_2070_2090(CBWS) | Turf | 467.5676 | acres | Developed
MD-N24037PL0_5830_0001(CBWS) | Turf | 468.6481 | acres | Developed
VA-N51059PL7_4962_0000(CBWS) | Turf | 468.7088 | acres | Developed
PA-N42131SU7_1010_0980(CBWS) | Turf | 469.0854 | acres | Developed
MD-N24037XL0_4953_0000(CBWS) | Turf | 469.2755 | acres | Developed
VA-N51015PS2_6490_6420(CBWS) | Turf | 469.8636 | acres | Developed
VA-N51610PL0_5000_0001(CBWS) | Turf | 471.0359 | acres | Developed
MD-N24037XL0_4955_0000(CBWS) | Turf | 471.2145 | acres | Developed
VA-N51049JL6_6740_7100(CBWS) | Turf | 472.8638 | acres | Developed
PA-N42071SL1_2390_2420(CBWS) | Turf | 474.642 | acres | Developed
MD-N24009XL0_4954_0000(CBWS) | Turf | 475.3108 | acres | Developed
VA-N51107PL2_4970_5250(CBWS) | Turf | 475.6537 | acres | Developed
MD-N24017PL2_5630_0001(CBWS) | Turf | 476.059 | acres | Developed
MD-N24043PU3_3290_3390(CBWS) | Turf | 476.0668 | acres | Developed
MD-N24025WU0_3253_0000(CBWS) | Turf | 476.5691 | acres | Developed
MD-N24037PL0_5962_0000(CBWS) | Turf | 477.6863 | acres | Developed
VA-N51179RL5_6070_0000(CBWS) | Turf | 477.6941 | acres | Developed
MD-N24017PL0_5671_0000(CBWS) | Turf | 477.9999 | acres | Developed
VA-N51135JA2_7410_7470(CBWS) | Turf | 478.634 | acres | Developed
MD-N24043PU6_3750_3752(CBWS) | Turf | 479.6172 | acres | Developed
PA-L42079SU3_0970_1120(CBWS) | Turf | 480.0304 | acres | Developed
MD-N24015EU1_2810_0001(CBWS) | Turf | 480.0982 | acres | Developed
VA-N51099PL0_5921_0000(CBWS) | Turf | 480.3874 | acres | Developed
VA-N51510PL0_5090_0000(CBWS) | Turf | 481.3504 | acres | Developed
MD-N24510WM0_3962_0000(CBWS) | Turf | 482.6485 | acres | Developed
VA-N51107PM7_4620_4580(CBWS) | Turf | 482.9086 | acres | Developed
WV-N54037PU6_3750_3752(CBWS) | Turf | 483.7028 | acres | Developed
MD-N24033XL0_5340_0000(CBWS) | Turf | 486.6216 | acres | Developed
MD-N24033PL1_5061_0000(CBWS) | Turf | 487.4634 | acres | Developed
VA-N51059PL0_5000_0001(CBWS) | Turf | 489.4557 | acres | Developed
VA-N51165PS4_5840_5240(CBWS) | Turf | 494.9277 | acres | Developed
PA-N42079SU1_1480_1500(CBWS) | Turf | 496.6953 | acres | Developed
VA-N51043PU2_4730_4220(CBWS) | Turf | 498.6218 | acres | Developed
VA-N51600PL2_4970_5250(CBWS) | Turf | 499.0035 | acres | Developed
PA-N42075SL4_2140_2240(CBWS) | Turf | 499.8631 | acres | Developed
MD-N24033PL1_4540_0001(CBWS) | Turf | 500.3906 | acres | Developed
MD-N24033XL3_4951_0000(CBWS) | Turf | 500.9306 | acres | Developed
VA-N51095JB0_7391_0000(CBWS) | Turf | 502.1119 | acres | Developed
MD-N24005WM1_3910_0001(CBWS) | Turf | 502.2331 | acres | Developed
VA-N51153PL2_5140_5360(CBWS) | Turf | 502.5827 | acres | Developed
PA-N42027SW5_1540_1400(CBWS) | Turf | 502.6976 | acres | Developed
NY-N36097SU3_0490_0530(CBWS) | Turf | 503.9464 | acres | Developed
MD-N24033XL1_4690_0001(CBWS) | Turf | 504.7164 | acres | Developed
PA-N42001SL3_2460_2430(CBWS) | Turf | 506.1999 | acres | Developed
WV-N54065PU2_3770_3600(CBWS) | Turf | 506.2291 | acres | Developed
VA-N51013PL7_4962_0000(CBWS) | Turf | 507.4525 | acres | Developed
VA-N51610PL7_4962_0000(CBWS) | Turf | 507.6911 | acres | Developed
PA-N42097SW7_1460_1640(CBWS) | Turf | 507.8161 | acres | Developed
VA-N51109YP2_6390_6330(CBWS) | Turf | 507.8363 | acres | Developed
MD-N24033XU2_4480_4650(CBWS) | Turf | 508.4256 | acres | Developed
MD-N24001PU4_3990_3780(CBWS) | Turf | 509.3451 | acres | Developed
MD-N24013PM2_3400_3340(CBWS) | Turf | 510.1365 | acres | Developed
VA-N51137YM2_6120_6430(CBWS) | Turf | 511.4997 | acres | Developed
MD-N24003XL3_4712_0000(CBWS) | Turf | 512.5955 | acres | Developed
VA-N51165PS0_6150_6160(CBWS) | Turf | 516.5806 | acres | Developed
PA-N42075SL0_2220_2140(CBWS) | Turf | 516.7887 | acres | Developed
MD-N24510WM0_3741_0000(CBWS) | Turf | 517.0373 | acres | Developed
MD-N24015EU0_3050_0000(CBWS) | Turf | 518.5842 | acres | Developed
WV-N54037PU6_4080_4180(CBWS) | Turf | 519.155 | acres | Developed
VA-N51137JL2_6240_6520(CBWS) | Turf | 519.9949 | acres | Developed
VA-N51013PL7_4941_0000(CBWS) | Turf | 520.4262 | acres | Developed
MD-N24015EU0_2985_0000(CBWS) | Turf | 522.1764 | acres | Developed
PA-N42099SL4_2370_2330(CBWS) | Turf | 522.5084 | acres | Developed
MD-N24017PL0_5390_0000(CBWS) | Turf | 522.5383 | acres | Developed
WV-N54003PU2_3900_3750(CBWS) | Turf | 522.6827 | acres | Developed
VA-N51125JL1_7190_7250(CBWS) | Turf | 523.897 | acres | Developed
VA-N51820PS2_6490_6420(CBWS) | Turf | 523.9313 | acres | Developed
VA-N51065JL6_6970_6740(CBWS) | Turf | 523.9881 | acres | Developed
PA-N42041SL3_2400_2440(CBWS) | Turf | 524.635 | acres | Developed
VA-N51069PU2_4220_3900(CBWS) | Turf | 524.6886 | acres | Developed
PA-N42041PU2_2790_3290(CBWS) | Turf | 525.0513 | acres | Developed
MD-N24021PM1_4000_4290(CBWS) | Turf | 525.9272 | acres | Developed
PA-N42093SW1_1450_1510(CBWS) | Turf | 526.9828 | acres | Developed
VA-N51059PL0_5090_0000(CBWS) | Turf | 527.1204 | acres | Developed
VA-N51059PL1_5130_0001(CBWS) | Turf | 527.3148 | acres | Developed
WV-N54037PU6_4180_4150(CBWS) | Turf | 527.9691 | acres | Developed
PA-N42119SW7_1460_1640(CBWS) | Turf | 528.4779 | acres | Developed
VA-N51059PM7_4620_4580(CBWS) | Turf | 528.672 | acres | Developed
PA-N42119SW1_1570_1640(CBWS) | Turf | 529.1754 | acres | Developed
VA-N51630RU5_6030_0001(CBWS) | Turf | 530.0896 | acres | Developed
VA-N51107PM3_4670_4660(CBWS) | Turf | 530.3034 | acres | Developed
VA-N51029JL6_6890_6990(CBWS) | Turf | 531.032 | acres | Developed
PA-N42057PU6_3440_3590(CBWS) | Turf | 531.8213 | acres | Developed
PA-N42035SW5_1350_1470(CBWS) | Turf | 532.5218 | acres | Developed
VA-N51069PS5_4380_4370(CBWS) | Turf | 532.5244 | acres | Developed
VA-N51041JL7_6800_7070(CBWS) | Turf | 532.665 | acres | Developed
MD-N24003XL3_4713_0000(CBWS) | Turf | 533.569 | acres | Developed
VA-N51075JL7_7030_6800(CBWS) | Turf | 534.0896 | acres | Developed
VA-N51153PL0_5540_5490(CBWS) | Turf | 536.3828 | acres | Developed
PA-N42027SW1_1890_1830(CBWS) | Turf | 536.5915 | acres | Developed
NY-N36003SU2_0620_0580(CBWS) | Turf | 537.7636 | acres | Developed
PA-N42119SL3_1710_1740(CBWS) | Turf | 538.3754 | acres | Developed
VA-N51059PL0_5251_0000(CBWS) | Turf | 538.4104 | acres | Developed
PA-N42043SL4_2240_2310(CBWS) | Turf | 539.5743 | acres | Developed
PA-H42113SW2_1190_1410(CBWS) | Turf | 539.5852 | acres | Developed
WV-N54037PS5_4380_4370(CBWS) | Turf | 541.3998 | acres | Developed
MD-N24009XL0_5345_0000(CBWS) | Turf | 542.0539 | acres | Developed
WV-N54037PU6_3752_4080(CBWS) | Turf | 543.1521 | acres | Developed
MD-N24015EU1_2984_0000(CBWS) | Turf | 544.7066 | acres | Developed
MD-N24021PM4_3341_4040(CBWS) | Turf | 544.7143 | acres | Developed
VA-N51059PL2_4970_5250(CBWS) | Turf | 544.9373 | acres | Developed
VA-N51147JA4_7280_7340(CBWS) | Turf | 546.1149 | acres | Developed
PA-N42037SL1_1730_1700(CBWS) | Turf | 546.3818 | acres | Developed
MD-N24021PM7_4150_4290(CBWS) | Turf | 548.5692 | acres | Developed
VA-N51065JL6_6740_7100(CBWS) | Turf | 548.6733 | acres | Developed
MD-N24003WM3_4060_0001(CBWS) | Turf | 549.8663 | acres | Developed
MD-N24021PM3_3040_3340(CBWS) | Turf | 550.6723 | acres | Developed
PA-N42071SL2_2300_2520(CBWS) | Turf | 552.1379 | acres | Developed
MD-N24031PM1_4500_4580(CBWS) | Turf | 552.2004 | acres | Developed
MD-N24031PM7_4410_4620(CBWS) | Turf | 553.4227 | acres | Developed
VA-N51057RL0_6500_0000(CBWS) | Turf | 553.7413 | acres | Developed
VA-N51069PS4_5080_4380(CBWS) | Turf | 553.7725 | acres | Developed
PA-N42035SW7_1410_1460(CBWS) | Turf | 554.2895 | acres | Developed
VA-N51061PL0_5730_5690(CBWS) | Turf | 554.4464 | acres | Developed
WV-L54023PU3_5210_5050(CBWS) | Turf | 554.4654 | acres | Developed
PA-N42015SU5_0600_0750(CBWS) | Turf | 555.4854 | acres | Developed
VA-N51043PS5_4380_4370(CBWS) | Turf | 555.5505 | acres | Developed
NY-N36123SU3_0370_0490(CBWS) | Turf | 555.6106 | acres | Developed
NY-N36043SU2_0030_0140(CBWS) | Turf | 557.0972 | acres | Developed
PA-N42041SL9_2270_2380(CBWS) | Turf | 557.2184 | acres | Developed
PA-N42115SU3_0810_0970(CBWS) | Turf | 558.2643 | acres | Developed
VA-N51177YP2_6390_6330(CBWS) | Turf | 558.4487 | acres | Developed
VA-N51017JU4_7000_7300(CBWS) | Turf | 559.8824 | acres | Developed
WV-L54031PU4_4310_4210(CBWS) | Turf | 560.5848 | acres | Developed
MD-N24009WL0_4923_0000(CBWS) | Turf | 562.469 | acres | Developed
PA-N42133SL3_2460_2430(CBWS) | Turf | 563.7468 | acres | Developed
MD-N24033XL3_4952_0000(CBWS) | Turf | 564.3753 | acres | Developed
WV-N54037PS5_4370_4150(CBWS) | Turf | 564.7998 | acres | Developed
VA-N51047RU4_6040_6030(CBWS) | Turf | 565.321 | acres | Developed
MD-N24043PU6_3602_3730(CBWS) | Turf | 565.6169 | acres | Developed
PA-N42029EU1_2980_0000(CBWS) | Turf | 566.2608 | acres | Developed
VA-N51153PL0_5141_5140(CBWS) | Turf | 566.8162 | acres | Developed
PA-H42119SL3_1710_1740(CBWS) | Turf | 567.3807 | acres | Developed
PA-N42043SL4_2140_2240(CBWS) | Turf | 568.6404 | acres | Developed
VA-N51029JL6_6970_6740(CBWS) | Turf | 569.9902 | acres | Developed
PA-N42055PU3_2510_3290(CBWS) | Turf | 570.2805 | acres | Developed
VA-N51017JU1_6340_6650(CBWS) | Turf | 571.023 | acres | Developed
MD-N24009WL0_4921_0000(CBWS) | Turf | 571.6191 | acres | Developed
MD-N24009XL3_4951_0000(CBWS) | Turf | 571.7204 | acres | Developed
MD-N24003XL3_4710_0000(CBWS) | Turf | 573.0362 | acres | Developed
PA-N42043SL9_2270_2380(CBWS) | Turf | 573.2648 | acres | Developed
VA-N51177RU5_6030_0001(CBWS) | Turf | 573.6513 | acres | Developed
NY-N36043SU2_0020_0140(CBWS) | Turf | 575.1758 | acres | Developed
PA-N42027SJ3_1980_2060(CBWS) | Turf | 575.3247 | acres | Developed
PA-N42093SW2_1190_1410(CBWS) | Turf | 575.6193 | acres | Developed
VA-N51840PU2_4220_3900(CBWS) | Turf | 576.6478 | acres | Developed
VA-L51157RU3_5610_5640(CBWS) | Turf | 577.0602 | acres | Developed
PA-N42071SL9_2430_2490(CBWS) | Turf | 577.254 | acres | Developed
VA-N51510PL0_5000_0001(CBWS) | Turf | 578.1386 | acres | Developed
DC-N11001PL2_4945_0000(CBWS) | Turf | 579.7528 | acres | Developed
PA-N42109SJ6_1970_2130(CBWS) | Turf | 579.9265 | acres | Developed
MD-N24015EU0_2941_0000(CBWS) | Turf | 580.7469 | acres | Developed
PA-N42133SL9_2430_2490(CBWS) | Turf | 580.9496 | acres | Developed
PA-H42131SW2_1070_1060(CBWS) | Turf | 581.2367 | acres | Developed
VA-N51061PL1_5370_5470(CBWS) | Turf | 582.8284 | acres | Developed
WV-N54003PU6_3602_3730(CBWS) | Turf | 582.9121 | acres | Developed
VA-N51125JL1_7200_7250(CBWS) | Turf | 583.2066 | acres | Developed
MD-N24033XL3_4950_0000(CBWS) | Turf | 584.2881 | acres | Developed
PA-N42075SL1_2190_2350(CBWS) | Turf | 584.4096 | acres | Developed
NY-N36023SU2_0160_0260(CBWS) | Turf | 585.8484 | acres | Developed
MD-N24033PL7_4980_0000(CBWS) | Turf | 585.8498 | acres | Developed
PA-N42081SW7_1410_1460(CBWS) | Turf | 586.147 | acres | Developed
VA-N51113RU2_6220_6170(CBWS) | Turf | 586.7414 | acres | Developed
MD-N24031PL1_4780_0001(CBWS) | Turf | 587.3143 | acres | Developed
MD-N24033PL0_4961_0000(CBWS) | Turf | 587.6875 | acres | Developed
MD-N24003WL0_4771_0000(CBWS) | Turf | 587.8276 | acres | Developed
VA-N51153PL2_4970_5250(CBWS) | Turf | 588.8813 | acres | Developed
PA-N42027SW3_1750_1540(CBWS) | Turf | 588.9911 | acres | Developed
MD-N24001PU4_3780_3930(CBWS) | Turf | 589.0866 | acres | Developed
NY-N36107SU2_0560_0590(CBWS) | Turf | 591.0206 | acres | Developed
PA-N42047SW3_1270_1370(CBWS) | Turf | 591.1048 | acres | Developed
PA-N42119SW7_1640_1680(CBWS) | Turf | 592.5423 | acres | Developed
NY-N36017SU3_0170_0270(CBWS) | Turf | 593.5664 | acres | Developed
MD-N24031PL1_4460_4780(CBWS) | Turf | 594.0017 | acres | Developed
MD-N24021PM2_3400_3340(CBWS) | Turf | 594.0524 | acres | Developed
MD-N24033XL3_4713_0000(CBWS) | Turf | 594.2899 | acres | Developed
PA-N42093SW7_1460_1640(CBWS) | Turf | 595.1383 | acres | Developed
VA-N51059PL0_5131_0000(CBWS) | Turf | 597.2232 | acres | Developed
PA-N42043SL9_2380_2310(CBWS) | Turf | 598.4527 | acres | Developed
WV-N54003PU6_3730_3750(CBWS) | Turf | 599.0951 | acres | Developed
WV-N54065PU6_3590_3640(CBWS) | Turf | 599.3839 | acres | Developed
NY-N36107SU5_0600_0750(CBWS) | Turf | 599.9212 | acres | Developed
PA-N42071SL3_2420_2700(CBWS) | Turf | 601.1066 | acres | Developed
VA-N51109JL4_6520_6710(CBWS) | Turf | 601.2307 | acres | Developed
MD-N24033PL0_4510_0001(CBWS) | Turf | 602.4011 | acres | Developed
PA-N42035SW3_1091_1380(CBWS) | Turf | 602.561 | acres | Developed
VA-N51179PL0_5900_0000(CBWS) | Turf | 602.8639 | acres | Developed
MD-N24027XU0_4090_4270(CBWS) | Turf | 605.4692 | acres | Developed
NY-N36101SU3_0490_0530(CBWS) | Turf | 607.1317 | acres | Developed
MD-N24009XL3_4713_0000(CBWS) | Turf | 607.7697 | acres | Developed
VA-N51760JL7_6800_7070(CBWS) | Turf | 608.5031 | acres | Developed
VA-N51510PL7_4962_0000(CBWS) | Turf | 608.608 | acres | Developed
VA-N51137YP3_6470_6690(CBWS) | Turf | 610.324 | acres | Developed
MD-N24001PU2_3140_3680(CBWS) | Turf | 610.3385 | acres | Developed
VA-N51179PL0_5493_0000(CBWS) | Turf | 611.5333 | acres | Developed
PA-N42075SL4_2100_2140(CBWS) | Turf | 612.4637 | acres | Developed
VA-N51179RU5_6030_0001(CBWS) | Turf | 612.8406 | acres | Developed
NY-N36097SU5_0530_0610(CBWS) | Turf | 612.9846 | acres | Developed
VA-N51107PM7_4200_4410(CBWS) | Turf | 613.362 | acres | Developed
NY-N36025SU5_0310_0400(CBWS) | Turf | 613.8869 | acres | Developed
VA-N51147JA1_7640_7280(CBWS) | Turf | 613.9308 | acres | Developed
PA-N42075SL9_2310_2430(CBWS) | Turf | 615.1042 | acres | Developed
MD-N24510WM3_4060_0001(CBWS) | Turf | 617.7368 | acres | Developed
MD-N24009WL0_4925_0000(CBWS) | Turf | 617.9912 | acres | Developed
MD-N24009XL0_5342_0000(CBWS) | Turf | 618.5086 | acres | Developed
PA-H42013SJ3_2040_1980(CBWS) | Turf | 619.0864 | acres | Developed
VA-N51187PS1_4830_5080(CBWS) | Turf | 619.4475 | acres | Developed
PA-H42113SU2_0990_0950(CBWS) | Turf | 620.4828 | acres | Developed
VA-N51147JA2_7550_7280(CBWS) | Turf | 620.5508 | acres | Developed
NY-N36015SU2_0680_0610(CBWS) | Turf | 621.1544 | acres | Developed
VA-N51137YP2_6390_6330(CBWS) | Turf | 621.2415 | acres | Developed
MD-N24043PU6_3752_4080(CBWS) | Turf | 623.6799 | acres | Developed
PA-H42131SU2_0990_0950(CBWS) | Turf | 623.7292 | acres | Developed
VA-N51059PL0_5010_5130(CBWS) | Turf | 627.4521 | acres | Developed
PA-N42133SL3_2730_2550(CBWS) | Turf | 627.5926 | acres | Developed
MD-N24043PU6_4080_4180(CBWS) | Turf | 628.6111 | acres | Developed
PA-H42113SU2_1200_1310(CBWS) | Turf | 628.8676 | acres | Developed
WV-N54065PU6_4020_3870(CBWS) | Turf | 630.2075 | acres | Developed
MD-N24009XL0_5350_0000(CBWS) | Turf | 633.6246 | acres | Developed
WV-N54027PU5_3930_4170(CBWS) | Turf | 634.44 | acres | Developed
VA-N51107PM7_4410_4620(CBWS) | Turf | 638.2431 | acres | Developed
MD-N24003WL0_4602_0000(CBWS) | Turf | 639.408 | acres | Developed
PA-N42037SU7_1420_1590(CBWS) | Turf | 639.4954 | acres | Developed
MD-N24037PL0_5671_0000(CBWS) | Turf | 640.3217 | acres | Developed
WV-N54027PU6_4020_3870(CBWS) | Turf | 641.8625 | acres | Developed
MD-N24033XL3_4711_0000(CBWS) | Turf | 642.2987 | acres | Developed
WV-L54031PU4_5050_4310(CBWS) | Turf | 643.4066 | acres | Developed
VA-N51820PS2_6730_6660(CBWS) | Turf | 644.6671 | acres | Developed
PA-N42133SL0_2721_2720(CBWS) | Turf | 646.103 | acres | Developed
MD-N24017XL0_5340_0000(CBWS) | Turf | 646.2139 | acres | Developed
VA-N51099PL0_5902_0000(CBWS) | Turf | 646.8553 | acres | Developed
PA-N42093SW1_1510_1680(CBWS) | Turf | 646.8643 | acres | Developed
MD-N24015SL9_2720_0001(CBWS) | Turf | 646.8961 | acres | Developed
VA-N51600PL0_5131_0000(CBWS) | Turf | 647.3132 | acres | Developed
VA-N51820PS2_6660_6490(CBWS) | Turf | 647.8785 | acres | Developed
MD-N24043PU0_3601_3602(CBWS) | Turf | 649.9729 | acres | Developed
VA-N51165PS3_5990_6161(CBWS) | Turf | 651.2175 | acres | Developed
NY-N36043SU3_0010_0190(CBWS) | Turf | 651.3917 | acres | Developed
MD-N24003XL3_4711_0000(CBWS) | Turf | 651.9488 | acres | Developed
VA-N51047RU4_5640_6030(CBWS) | Turf | 655.2284 | acres | Developed
PA-N42057PU1_3100_3690(CBWS) | Turf | 656.7631 | acres | Developed
PA-H42043SL3_1960_2080(CBWS) | Turf | 657.0208 | acres | Developed
PA-N42015SU7_0720_0750(CBWS) | Turf | 657.6468 | acres | Developed
VA-N51580JU4_7330_7000(CBWS) | Turf | 658.5645 | acres | Developed
PA-N42071SL2_2200_2350(CBWS) | Turf | 659.3489 | acres | Developed
MD-N24015EU1_2980_0000(CBWS) | Turf | 659.3687 | acres | Developed
MD-N24033XL3_4712_0000(CBWS) | Turf | 659.4085 | acres | Developed
WV-N54003PU6_3600_3602(CBWS) | Turf | 659.7556 | acres | Developed
MD-N24033PL2_4811_0000(CBWS) | Turf | 660.0407 | acres | Developed
DC-N11001PL2_4810_0000(CBWS) | Turf | 661.0736 | acres | Developed
MD-N24009XL0_5320_0001(CBWS) | Turf | 662.2675 | acres | Developed
NY-N36067SU2_0120_0260(CBWS) | Turf | 663.1644 | acres | Developed
MD-N24015EU0_2940_0000(CBWS) | Turf | 663.5624 | acres | Developed
WV-N54057PU4_3990_3780(CBWS) | Turf | 663.8052 | acres | Developed
VA-N51187PS4_5080_4380(CBWS) | Turf | 664.1481 | acres | Developed
MD-N24005WM1_3660_3910(CBWS) | Turf | 665.279 | acres | Developed
NY-N36097SU3_0370_0490(CBWS) | Turf | 665.9055 | acres | Developed
MD-N24037XL0_5340_0000(CBWS) | Turf | 666.4718 | acres | Developed
VA-N51015PS2_6660_6490(CBWS) | Turf | 668.3431 | acres | Developed
PA-N42071SL1_2190_2350(CBWS) | Turf | 668.8154 | acres | Developed
VA-N51107PM3_4660_4620(CBWS) | Turf | 669.19 | acres | Developed
MD-N24021PM7_4410_4620(CBWS) | Turf | 670.8712 | acres | Developed
VA-N51069PU2_3770_3600(CBWS) | Turf | 670.9947 | acres | Developed
VA-N51069PS1_4830_5080(CBWS) | Turf | 671.042 | acres | Developed
PA-N42023SW5_1540_1400(CBWS) | Turf | 671.1822 | acres | Developed
VA-N51171PS3_5100_5080(CBWS) | Turf | 672.0354 | acres | Developed
MD-N24027XU2_4270_4650(CBWS) | Turf | 673.1729 | acres | Developed
VA-N51059PL3_5250_0001(CBWS) | Turf | 673.5267 | acres | Developed
MD-N24031PM0_4640_4820(CBWS) | Turf | 675.5554 | acres | Developed
VA-N51069PU2_3630_3590(CBWS) | Turf | 675.5839 | acres | Developed
MD-N24015SL9_2970_0000(CBWS) | Turf | 675.6428 | acres | Developed
VA-N51600PL0_5010_5130(CBWS) | Turf | 676.8583 | acres | Developed
PA-N42071SL9_2310_2430(CBWS) | Turf | 677.8545 | acres | Developed
PA-N42027SW3_1600_1580(CBWS) | Turf | 678.0231 | acres | Developed
PA-N42041SL3_2440_2380(CBWS) | Turf | 678.4894 | acres | Developed
PA-N42079SU2_1550_1620(CBWS) | Turf | 680.1265 | acres | Developed
PA-N42119SL3_1740_1840(CBWS) | Turf | 680.1855 | acres | Developed
VA-N51165PS0_6160_6161(CBWS) | Turf | 682.1794 | acres | Developed
MD-N24510WM1_3910_0001(CBWS) | Turf | 682.4378 | acres | Developed
NY-N36017SU2_0280_0430(CBWS) | Turf | 683.7392 | acres | Developed
MD-N24025SL9_2720_0001(CBWS) | Turf | 684.565 | acres | Developed
MD-N24031PM7_4820_0001(CBWS) | Turf | 684.7991 | acres | Developed
MD-N24027XU0_4091_4270(CBWS) | Turf | 686.4302 | acres | Developed
VA-N51029JL3_7020_7100(CBWS) | Turf | 686.6183 | acres | Developed
PA-N42133SL1_2760_2730(CBWS) | Turf | 687.0835 | acres | Developed
VA-N51029JA2_7550_7280(CBWS) | Turf | 688.1024 | acres | Developed
MD-N24003XL3_4950_0000(CBWS) | Turf | 688.786 | acres | Developed
VA-N51125JL2_7350_7090(CBWS) | Turf | 689.8071 | acres | Developed
PA-H42079SU2_1210_1310(CBWS) | Turf | 691.6095 | acres | Developed
VA-N51029JL2_7110_7120(CBWS) | Turf | 691.8076 | acres | Developed
MD-N24009XL3_4950_0000(CBWS) | Turf | 691.8144 | acres | Developed
MD-N24025WU0_3254_0000(CBWS) | Turf | 692.0478 | acres | Developed
MD-N24001PU1_3100_3690(CBWS) | Turf | 692.8874 | acres | Developed
MD-N24005WM0_3741_0000(CBWS) | Turf | 693.0541 | acres | Developed
MD-N24031PL0_4510_0001(CBWS) | Turf | 697.3827 | acres | Developed
PA-N42071SL3_2470_2420(CBWS) | Turf | 698.2411 | acres | Developed
VA-L51157RU2_5220_5640(CBWS) | Turf | 698.3745 | acres | Developed
NY-N36077SU4_0230_0220(CBWS) | Turf | 699.0634 | acres | Developed
VA-N51137RU4_6040_6030(CBWS) | Turf | 699.5307 | acres | Developed
MD-N24043PU2_3090_4050(CBWS) | Turf | 700.5815 | acres | Developed
PA-N42001PM3_3040_3340(CBWS) | Turf | 700.9332 | acres | Developed
WV-N54065PU6_3640_3600(CBWS) | Turf | 702.3391 | acres | Developed
VA-N51061PM3_4670_4660(CBWS) | Turf | 702.6896 | acres | Developed
VA-N51179PL1_5690_0001(CBWS) | Turf | 703.4311 | acres | Developed
VA-N51065JL4_6710_6740(CBWS) | Turf | 705.562 | acres | Developed
DC-N11001PL0_4510_0001(CBWS) | Turf | 706.317 | acres | Developed
PA-N42081SW3_1060_1260(CBWS) | Turf | 707.96 | acres | Developed
MD-N24027XU2_4070_4330(CBWS) | Turf | 708.534 | acres | Developed
NY-N36077SU4_0220_0250(CBWS) | Turf | 709.0227 | acres | Developed
VA-N51685PL2_4970_5250(CBWS) | Turf | 710.0678 | acres | Developed
DC-N11001PL2_4811_0000(CBWS) | Turf | 710.7898 | acres | Developed
VA-N51179PL0_5851_0000(CBWS) | Turf | 711.3668 | acres | Developed
PA-N42119SW1_1560_1460(CBWS) | Turf | 711.5001 | acres | Developed
PA-N42127SU2_0670_0810(CBWS) | Turf | 713.6631 | acres | Developed
VA-N51153PL0_5490_0001(CBWS) | Turf | 714.3504 | acres | Developed
WV-N54027PU2_4340_3860(CBWS) | Turf | 715.3408 | acres | Developed
VA-N51009JL2_7350_7090(CBWS) | Turf | 715.3951 | acres | Developed
PA-L42079SU7_0980_1120(CBWS) | Turf | 715.4734 | acres | Developed
PA-N42027SW1_1910_1890(CBWS) | Turf | 715.8922 | acres | Developed
MD-N24015SL9_2971_0000(CBWS) | Turf | 716.5698 | acres | Developed
PA-N42117SU3_0770_0690(CBWS) | Turf | 718.8582 | acres | Developed
PA-N42041SL3_2460_2430(CBWS) | Turf | 719.2639 | acres | Developed
WV-N54065PU6_3440_3590(CBWS) | Turf | 720.0851 | acres | Developed
MD-N24037XL0_5344_0000(CBWS) | Turf | 720.5879 | acres | Developed
MD-N24033XU2_4330_4480(CBWS) | Turf | 721.2627 | acres | Developed
PA-N42027SW0_1520_1600(CBWS) | Turf | 721.8947 | acres | Developed
VA-N51137RU2_6220_6170(CBWS) | Turf | 721.9363 | acres | Developed
MD-N24043PU6_3640_3600(CBWS) | Turf | 722.6827 | acres | Developed
MD-N24037XL0_5347_0000(CBWS) | Turf | 722.7898 | acres | Developed
VA-N51047RU2_5220_5640(CBWS) | Turf | 723.702 | acres | Developed
NY-N36017SU4_0430_0420(CBWS) | Turf | 724.4309 | acres | Developed
PA-N42027SW3_1580_1440(CBWS) | Turf | 724.4336 | acres | Developed
VA-N51139PS5_5240_5200(CBWS) | Turf | 725.8386 | acres | Developed
VA-N51075JL7_7100_7030(CBWS) | Turf | 726.6071 | acres | Developed
PA-N42055PU0_3000_3090(CBWS) | Turf | 727.2597 | acres | Developed
WV-N54027PU4_4210_4170(CBWS) | Turf | 727.5985 | acres | Developed
PA-N42015SU2_0920_0830(CBWS) | Turf | 728.1762 | acres | Developed
MD-N24015EU1_2650_0001(CBWS) | Turf | 728.4314 | acres | Developed
MD-N24031PL1_4540_0001(CBWS) | Turf | 728.8018 | acres | Developed
PA-H42115SU2_0670_0810(CBWS) | Turf | 728.8157 | acres | Developed
VA-N51153PL3_5360_5250(CBWS) | Turf | 729.4234 | acres | Developed
NY-N36053SU2_0070_0090(CBWS) | Turf | 730.0641 | acres | Developed
MD-N24033PL2_4810_0000(CBWS) | Turf | 730.3754 | acres | Developed
NY-N36017SU3_0090_0170(CBWS) | Turf | 730.6568 | acres | Developed
PA-N42081SW6_1440_1470(CBWS) | Turf | 730.6758 | acres | Developed
PA-N42097SW7_1680_1760(CBWS) | Turf | 730.9384 | acres | Developed
WV-N54027PU6_3870_3690(CBWS) | Turf | 732.8059 | acres | Developed
MD-N24005WM0_3740_0001(CBWS) | Turf | 732.9423 | acres | Developed
VA-N51171PS2_5560_5100(CBWS) | Turf | 733.64 | acres | Developed
PA-N42081SW7_1300_1410(CBWS) | Turf | 734.0448 | acres | Developed
VA-N51153PL0_5251_0000(CBWS) | Turf | 735.2587 | acres | Developed
VA-N51165PS4_6230_6360(CBWS) | Turf | 735.2871 | acres | Developed
MD-N24025WU1_3330_0001(CBWS) | Turf | 735.7962 | acres | Developed
PA-N42119SW7_1680_1760(CBWS) | Turf | 736.4025 | acres | Developed
NY-N36025SU4_0220_0250(CBWS) | Turf | 736.9368 | acres | Developed
NY-N36101SU2_0510_0570(CBWS) | Turf | 741.6196 | acres | Developed
NY-N36107SU4_0260_0350(CBWS) | Turf | 741.7566 | acres | Developed
MD-N24031XU2_4070_4330(CBWS) | Turf | 742.0832 | acres | Developed
VA-N51179RU4_5640_6030(CBWS) | Turf | 743.9803 | acres | Developed
MD-N24027XU0_4130_4070(CBWS) | Turf | 744.0454 | acres | Developed
MD-N24021PM4_4040_4410(CBWS) | Turf | 746.2369 | acres | Developed
NY-N36043SU1_0060_0190(CBWS) | Turf | 746.5418 | acres | Developed
MD-N24031PM7_4580_4820(CBWS) | Turf | 746.6213 | acres | Developed
MD-N24510WM0_3740_0001(CBWS) | Turf | 748.7386 | acres | Developed
VA-N51061PL0_5141_5140(CBWS) | Turf | 750.6989 | acres | Developed
PA-N42015SU3_0831_0790(CBWS) | Turf | 750.7499 | acres | Developed
MD-N24033PL7_4960_0000(CBWS) | Turf | 752.5123 | acres | Developed
VA-N51047RU3_5610_5640(CBWS) | Turf | 754.1525 | acres | Developed
NY-N36107SU7_0540_0720(CBWS) | Turf | 754.8268 | acres | Developed
VA-N51015JU2_6410_6640(CBWS) | Turf | 755.8836 | acres | Developed
PA-N42029EU1_2650_0001(CBWS) | Turf | 756.3653 | acres | Developed
MD-N24027XU2_4480_4650(CBWS) | Turf | 757.5945 | acres | Developed
NY-N36077SU3_0140_0180(CBWS) | Turf | 758.1208 | acres | Developed
VA-N51179PL0_5730_5690(CBWS) | Turf | 758.6648 | acres | Developed
PA-N42133SL3_2400_2440(CBWS) | Turf | 759.0293 | acres | Developed
PA-N42015SU2_0900_0870(CBWS) | Turf | 759.19 | acres | Developed
VA-N51065JL6_6960_6970(CBWS) | Turf | 759.2547 | acres | Developed
PA-N42131SW2_1070_1060(CBWS) | Turf | 760.5856 | acres | Developed
VA-N51061PM2_4860_4670(CBWS) | Turf | 762.3641 | acres | Developed
MD-N24015SL2_2480_0001(CBWS) | Turf | 763.5317 | acres | Developed
DC-N11001PL7_4960_0000(CBWS) | Turf | 763.5754 | acres | Developed
VA-N51179PL0_5850_0000(CBWS) | Turf | 764.5508 | acres | Developed
MD-N24025WU2_3020_3320(CBWS) | Turf | 764.7683 | acres | Developed
PA-N42015SU1_0940_0900(CBWS) | Turf | 764.8067 | acres | Developed
PA-N42069SU3_0810_0970(CBWS) | Turf | 765.2367 | acres | Developed
MD-N24021PM1_3711_3710(CBWS) | Turf | 766.2222 | acres | Developed
NY-N36101SU3_0370_0490(CBWS) | Turf | 766.3835 | acres | Developed
MD-N24510WM0_3650_0001(CBWS) | Turf | 767.0492 | acres | Developed
MD-N24001PU4_3890_3990(CBWS) | Turf | 767.2521 | acres | Developed
VA-L51023JU4_7000_7300(CBWS) | Turf | 767.6702 | acres | Developed
VA-N51065JL1_6910_6960(CBWS) | Turf | 768.7122 | acres | Developed
NY-N36025SU2_0100_0230(CBWS) | Turf | 769.1007 | acres | Developed
VA-N51003YP3_6470_6690(CBWS) | Turf | 769.7874 | acres | Developed
VA-N51031JL1_7530_7430(CBWS) | Turf | 770.2082 | acres | Developed
NY-N36065SU3_0010_0190(CBWS) | Turf | 770.6971 | acres | Developed
VA-N51059PL7_4911_0000(CBWS) | Turf | 771.454 | acres | Developed
DC-N11001PM7_4820_0001(CBWS) | Turf | 774.5517 | acres | Developed
WV-N54065PU2_3630_3590(CBWS) | Turf | 775.2987 | acres | Developed
NY-N36097SU2_0450_0720(CBWS) | Turf | 776.5415 | acres | Developed
VA-N51029JL6_6990_6960(CBWS) | Turf | 777.3452 | acres | Developed
VA-N51017JU3_6640_6790(CBWS) | Turf | 777.4903 | acres | Developed
MD-N24025WU0_3250_0001(CBWS) | Turf | 777.6456 | acres | Developed
MD-N24031XU0_4130_4070(CBWS) | Turf | 778.8745 | acres | Developed
MD-N24013WU1_3350_3490(CBWS) | Turf | 779.265 | acres | Developed
NY-N36107SU2_0470_0590(CBWS) | Turf | 780.2701 | acres | Developed
PA-N42081SW1_1160_1260(CBWS) | Turf | 780.4487 | acres | Developed
PA-N42119SL8_1760_1780(CBWS) | Turf | 781.2691 | acres | Developed
PA-N42109SJ6_1930_1970(CBWS) | Turf | 782.4932 | acres | Developed
MD-N24015EU0_3131_0000(CBWS) | Turf | 783.9041 | acres | Developed
VA-N51011JA2_7550_7280(CBWS) | Turf | 785.8805 | acres | Developed
VA-N51009JL1_7190_7250(CBWS) | Turf | 785.8873 | acres | Developed
PA-N42061SJ4_2660_2360(CBWS) | Turf | 787.0738 | acres | Developed
MD-N24027XU2_4330_4480(CBWS) | Turf | 787.4601 | acres | Developed
VA-N51059PM7_4580_4820(CBWS) | Turf | 787.6378 | acres | Developed
MD-N24005WM3_4060_0001(CBWS) | Turf | 787.8591 | acres | Developed
MD-N24013PM1_3120_3400(CBWS) | Turf | 788.0963 | acres | Developed
VA-N51165PS3_6161_6280(CBWS) | Turf | 788.5749 | acres | Developed
VA-N51580JU4_7000_7300(CBWS) | Turf | 789.9113 | acres | Developed
VA-L51079RU2_6220_6170(CBWS) | Turf | 790.6298 | acres | Developed
PA-N42037SW1_1510_1680(CBWS) | Turf | 793.4673 | acres | Developed
PA-N42069SU3_0710_0910(CBWS) | Turf | 793.8628 | acres | Developed
PA-N42033SW3_1750_1540(CBWS) | Turf | 794.7593 | acres | Developed
WV-N54057PU4_3780_3930(CBWS) | Turf | 795.1615 | acres | Developed
PA-N42109SL1_1790_1840(CBWS) | Turf | 795.5629 | acres | Developed
VA-L51079RU2_6090_6220(CBWS) | Turf | 796.2813 | acres | Developed
PA-N42109SL3_1740_1840(CBWS) | Turf | 797.4687 | acres | Developed
NY-N36107SU7_0550_0540(CBWS) | Turf | 797.7311 | acres | Developed
VA-N51171PS1_4830_5080(CBWS) | Turf | 798.4186 | acres | Developed
VA-N51171PS1_4790_4830(CBWS) | Turf | 799.5957 | acres | Developed
NY-N36017SU5_0420_0500(CBWS) | Turf | 803.0992 | acres | Developed
MD-N24009WL0_4922_0000(CBWS) | Turf | 803.4772 | acres | Developed
VA-L51015PS3_6460_6230(CBWS) | Turf | 804.5426 | acres | Developed
PA-N42093SU3_1280_1590(CBWS) | Turf | 805.2873 | acres | Developed
PA-N42081SW6_1230_1440(CBWS) | Turf | 805.3317 | acres | Developed
VA-N51153PL0_5493_0000(CBWS) | Turf | 805.6528 | acres | Developed
VA-N51153PL3_5250_0001(CBWS) | Turf | 806.7626 | acres | Developed
NY-N36065SU1_0050_0090(CBWS) | Turf | 806.9551 | acres | Developed
MD-N24005WU0_3670_0001(CBWS) | Turf | 807.4007 | acres | Developed
VA-N51177RU4_6040_6030(CBWS) | Turf | 807.7529 | acres | Developed
MD-N24025SL9_2970_0000(CBWS) | Turf | 807.8509 | acres | Developed
MD-N24031XU2_4330_4480(CBWS) | Turf | 809.4354 | acres | Developed
VA-N51187PS3_5100_5080(CBWS) | Turf | 810.4562 | acres | Developed
NY-N36017SU5_0400_0460(CBWS) | Turf | 810.9013 | acres | Developed
VA-N51125JL2_7250_7090(CBWS) | Turf | 810.9654 | acres | Developed
PA-N42055SJ3_2160_2170(CBWS) | Turf | 812.1836 | acres | Developed
MD-N24031PM1_4252_4250(CBWS) | Turf | 814.0718 | acres | Developed
MD-N24031PM1_4251_4250(CBWS) | Turf | 814.1229 | acres | Developed
VA-N51047RU2_5500_5610(CBWS) | Turf | 814.2577 | acres | Developed
NY-N36107SU2_0450_0720(CBWS) | Turf | 814.8098 | acres | Developed
PA-N42015SU7_0730_0860(CBWS) | Turf | 815.1648 | acres | Developed
PA-N42015SU2_0890_0900(CBWS) | Turf | 817.9659 | acres | Developed
NY-N36007SU3_0240_0350(CBWS) | Turf | 819.5344 | acres | Developed
VA-N51029JL2_7120_6970(CBWS) | Turf | 820.1201 | acres | Developed
NY-N36077SU2_0130_0250(CBWS) | Turf | 820.6481 | acres | Developed
PA-N42113SU1_0940_0900(CBWS) | Turf | 821.1612 | acres | Developed
PA-N42133SL3_2550_2490(CBWS) | Turf | 822.2153 | acres | Developed
PA-N42015SU7_0750_0850(CBWS) | Turf | 822.4428 | acres | Developed
PA-N42029SL2_2480_0001(CBWS) | Turf | 822.6322 | acres | Developed
PA-N42033SW3_1920_1750(CBWS) | Turf | 824.185 | acres | Developed
PA-N42097SU8_1530_1760(CBWS) | Turf | 825.5118 | acres | Developed
NY-N36101SU4_0630_0650(CBWS) | Turf | 825.9944 | acres | Developed
PA-N42079SU3_1500_1420(CBWS) | Turf | 826.1303 | acres | Developed
NY-N36015SU5_0610_0600(CBWS) | Turf | 826.4826 | acres | Developed
MD-N24031PM1_4250_4500(CBWS) | Turf | 826.5714 | acres | Developed
VA-N51099PL0_5900_0000(CBWS) | Turf | 828.9258 | acres | Developed
VA-N51029JL6_7150_6890(CBWS) | Turf | 829.9068 | acres | Developed
PA-N42027SJ2_1900_1930(CBWS) | Turf | 830.6996 | acres | Developed
PA-N42131SU7_0860_0960(CBWS) | Turf | 832.1614 | acres | Developed
NY-N36007SU7_0550_0540(CBWS) | Turf | 833.7195 | acres | Developed
PA-N42115SU7_0540_0720(CBWS) | Turf | 833.8288 | acres | Developed
PA-N42043SL8_2030_2080(CBWS) | Turf | 834.2663 | acres | Developed
VA-L51091JU1_6300_6650(CBWS) | Turf | 834.3744 | acres | Developed
PA-N42131SU3_0910_1010(CBWS) | Turf | 834.8284 | acres | Developed
WV-N54027PU3_4280_3860(CBWS) | Turf | 834.9479 | acres | Developed
VA-N51165PS2_5550_5560(CBWS) | Turf | 836.8874 | acres | Developed
PA-H42115SU1_0660_0710(CBWS) | Turf | 838.5395 | acres | Developed
PA-N42021SJ3_2250_2230(CBWS) | Turf | 838.6831 | acres | Developed
NY-N36077SU5_0340_0310(CBWS) | Turf | 839.6606 | acres | Developed
PA-N42013SJ3_2250_2230(CBWS) | Turf | 840.2342 | acres | Developed
VA-L51015PS3_5990_6161(CBWS) | Turf | 840.5276 | acres | Developed
NY-N36101SU2_0680_0610(CBWS) | Turf | 840.5395 | acres | Developed
PA-N42117SW2_1000_1110(CBWS) | Turf | 841.4672 | acres | Developed
VA-N51061RU2_5220_5640(CBWS) | Turf | 842.2412 | acres | Developed
PA-N42081SW3_1040_1220(CBWS) | Turf | 843.0762 | acres | Developed
MD-N24005WM3_3880_4060(CBWS) | Turf | 843.3959 | acres | Developed
MD-N24025SL2_2750_2720(CBWS) | Turf | 844.1264 | acres | Developed
PA-N42033SW5_1650_1540(CBWS) | Turf | 844.6139 | acres | Developed
NY-N36017SU3_0190_0300(CBWS) | Turf | 845.2698 | acres | Developed
VA-N51065JL1_6760_6910(CBWS) | Turf | 845.4537 | acres | Developed
MD-N24021PM1_3450_3400(CBWS) | Turf | 847.4092 | acres | Developed
PA-H42079SU2_1200_1310(CBWS) | Turf | 848.1381 | acres | Developed
NY-N36007SU4_0260_0350(CBWS) | Turf | 848.8287 | acres | Developed
VA-L51015PS3_6280_6230(CBWS) | Turf | 851.0929 | acres | Developed
NY-N36077SU3_0180_0230(CBWS) | Turf | 851.213 | acres | Developed
VA-N51139PS4_5840_5240(CBWS) | Turf | 852.4496 | acres | Developed
WV-N54003PU6_3640_3600(CBWS) | Turf | 853.4581 | acres | Developed
PA-N42037SU2_1200_1310(CBWS) | Turf | 853.7447 | acres | Developed
VA-N51047RU2_5940_6200(CBWS) | Turf | 854.7163 | acres | Developed
MD-N24013WM1_3882_3880(CBWS) | Turf | 856.6639 | acres | Developed
PA-N42027SW1_1830_1690(CBWS) | Turf | 856.8138 | acres | Developed
MD-N24013PM1_3450_3400(CBWS) | Turf | 857.0455 | acres | Developed
PA-N42069SU2_0780_0710(CBWS) | Turf | 858.3157 | acres | Developed
NY-N36101SU1_0820_0740(CBWS) | Turf | 858.5421 | acres | Developed
MD-N24025SL9_2971_0000(CBWS) | Turf | 858.8935 | acres | Developed
NY-N36101SU5_0530_0610(CBWS) | Turf | 859.5648 | acres | Developed
NY-N36007SU4_0430_0420(CBWS) | Turf | 860.6939 | acres | Developed
VA-N51153PL0_5491_0000(CBWS) | Turf | 860.9558 | acres | Developed
WV-H54057PU3_4450_4440(CBWS) | Turf | 861.5159 | acres | Developed
WV-N54003PU2_3770_3600(CBWS) | Turf | 861.9685 | acres | Developed
NY-N36015SU5_0600_0750(CBWS) | Turf | 864.7034 | acres | Developed
VA-N51011JL2_7110_7120(CBWS) | Turf | 867.5435 | acres | Developed
NY-N36017SU1_0200_0270(CBWS) | Turf | 870.0872 | acres | Developed
NY-N36017SU3_0010_0190(CBWS) | Turf | 870.3918 | acres | Developed
PA-N42113SW3_1040_1220(CBWS) | Turf | 870.4032 | acres | Developed
PA-N42037SL2_1670_1880(CBWS) | Turf | 870.7949 | acres | Developed
VA-N51660PS0_6160_6161(CBWS) | Turf | 873.5548 | acres | Developed
VA-N51107PM2_4860_4670(CBWS) | Turf | 873.7314 | acres | Developed
PA-N42069SU3_0970_1120(CBWS) | Turf | 874.8671 | acres | Developed
MD-N24033XL1_4691_0000(CBWS) | Turf | 875.2004 | acres | Developed
PA-N42035SW0_1520_1600(CBWS) | Turf | 875.4036 | acres | Developed
NY-N36017SU4_0300_0310(CBWS) | Turf | 876.5726 | acres | Developed
NY-N36017SU4_0270_0430(CBWS) | Turf | 876.6142 | acres | Developed
PA-H42115SU6_0480_0520(CBWS) | Turf | 878.8888 | acres | Developed
PA-N42115SU2_0670_0810(CBWS) | Turf | 880.2976 | acres | Developed
WV-L54023PU2_4360_4160(CBWS) | Turf | 880.7678 | acres | Developed
MD-N24025WU1_3331_3330(CBWS) | Turf | 880.809 | acres | Developed
MD-N24001PU4_3970_3890(CBWS) | Turf | 881.4432 | acres | Developed
NY-N36077SU1_0060_0190(CBWS) | Turf | 882.7546 | acres | Developed
WV-N54065PU6_3530_3440(CBWS) | Turf | 882.8904 | acres | Developed
VA-N51015JU3_6640_6790(CBWS) | Turf | 882.9819 | acres | Developed
PA-N42109SL8_1760_1780(CBWS) | Turf | 883.4593 | acres | Developed
PA-N42043SL3_1960_2080(CBWS) | Turf | 883.9554 | acres | Developed
PA-N42131SU7_0950_1010(CBWS) | Turf | 884.3288 | acres | Developed
VA-N51047RU2_5810_5610(CBWS) | Turf | 885.2842 | acres | Developed
MD-N24021PM1_3710_4040(CBWS) | Turf | 886.7338 | acres | Developed
VA-N51011JL1_7530_7430(CBWS) | Turf | 886.999 | acres | Developed
PA-N42027SL3_1710_1740(CBWS) | Turf | 887.0363 | acres | Developed
PA-N42133SL9_2380_2310(CBWS) | Turf | 887.3028 | acres | Developed
VA-N51163JU4_7380_7160(CBWS) | Turf | 887.6359 | acres | Developed
VA-N51015JU1_6880_7260(CBWS) | Turf | 887.8019 | acres | Developed
WV-L54023PU4_5050_4310(CBWS) | Turf | 889.1232 | acres | Developed
PA-N42079SU2_1210_1310(CBWS) | Turf | 890.2613 | acres | Developed
MD-N24025WU1_3482_0001(CBWS) | Turf | 890.4216 | acres | Developed
PA-N42099SL8_1880_2030(CBWS) | Turf | 890.6495 | acres | Developed
PA-N42067SJ6_1930_1970(CBWS) | Turf | 891.1083 | acres | Developed
WV-N54027PU5_4170_4020(CBWS) | Turf | 891.867 | acres | Developed
PA-H42113SW1_1180_1190(CBWS) | Turf | 892.4485 | acres | Developed
PA-N42067SJ3_2170_1970(CBWS) | Turf | 894.8363 | acres | Developed
PA-H42113SW2_1070_1060(CBWS) | Turf | 895.0832 | acres | Developed
PA-H42043SL9_2050_2270(CBWS) | Turf | 895.5088 | acres | Developed
NY-N36007SU4_0350_0420(CBWS) | Turf | 895.7402 | acres | Developed
VA-N51003JL6_6890_6990(CBWS) | Turf | 896.1051 | acres | Developed
VA-N51165PS3_6280_6230(CBWS) | Turf | 896.3047 | acres | Developed
PA-N42117SW3_1080_1350(CBWS) | Turf | 896.4621 | acres | Developed
PA-N42099SL3_2260_2050(CBWS) | Turf | 896.5652 | acres | Developed
PA-N42093SU8_1610_1530(CBWS) | Turf | 897.2276 | acres | Developed
PA-N42029SL2_2200_2350(CBWS) | Turf | 897.4684 | acres | Developed
MD-N24005WM0_3650_0001(CBWS) | Turf | 897.6794 | acres | Developed
PA-N42057SJ2_2580_2500(CBWS) | Turf | 898.93 | acres | Developed
PA-N42015SU5_0610_0600(CBWS) | Turf | 899.9279 | acres | Developed
PA-N42107SL2_1990_2070(CBWS) | Turf | 899.9296 | acres | Developed
MD-N24001PU6_4020_3870(CBWS) | Turf | 900.1607 | acres | Developed
NY-N36017SU5_0460_0480(CBWS) | Turf | 904.1029 | acres | Developed
MD-N24005WU1_3490_3480(CBWS) | Turf | 905.3344 | acres | Developed
PA-N42097SL1_1700_1780(CBWS) | Turf | 905.8474 | acres | Developed
MD-N24027WM3_3880_4060(CBWS) | Turf | 907.1954 | acres | Developed
VA-L51023JU5_7300_7510(CBWS) | Turf | 908.8707 | acres | Developed
VA-N51165PS2_5560_5100(CBWS) | Turf | 910.0306 | acres | Developed
VA-N51530JU4_7260_7380(CBWS) | Turf | 910.5517 | acres | Developed
NY-N36107SU2_0440_0550(CBWS) | Turf | 911.263 | acres | Developed
VA-N51047RU2_6200_6170(CBWS) | Turf | 911.984 | acres | Developed
PA-N42079SU2_1200_1310(CBWS) | Turf | 912.0006 | acres | Developed
VA-N51059PM7_4820_0001(CBWS) | Turf | 914.4202 | acres | Developed
PA-N42131SU3_0710_0910(CBWS) | Turf | 915.7503 | acres | Developed
PA-N42015SU7_0540_0720(CBWS) | Turf | 916.3577 | acres | Developed
NY-N36109SU1_0330_0560(CBWS) | Turf | 916.3608 | acres | Developed
VA-L51157RU2_5500_5610(CBWS) | Turf | 916.4638 | acres | Developed
NY-N36053SU3_0010_0190(CBWS) | Turf | 916.6283 | acres | Developed
PA-N42057PU1_3030_3440(CBWS) | Turf | 918.0086 | acres | Developed
MD-N24027WM1_3882_3880(CBWS) | Turf | 918.2402 | acres | Developed
VA-N51009JL2_7240_7350(CBWS) | Turf | 919.0087 | acres | Developed
NY-N36007SU2_0440_0550(CBWS) | Turf | 919.74 | acres | Developed
VA-N51171PS2_5550_5560(CBWS) | Turf | 922.0562 | acres | Developed
MD-N24027XU0_4092_4090(CBWS) | Turf | 922.1769 | acres | Developed
MD-N24043PU6_3440_3590(CBWS) | Turf | 922.2132 | acres | Developed
PA-N42067SJ6_1970_2130(CBWS) | Turf | 923.2005 | acres | Developed
VA-N51029JL6_6960_6970(CBWS) | Turf | 925.1442 | acres | Developed
PA-N42043SL8_2080_2050(CBWS) | Turf | 925.7211 | acres | Developed
VA-N51003JL2_6441_6520(CBWS) | Turf | 926.4195 | acres | Developed
PA-N42057PU0_3611_3530(CBWS) | Turf | 926.4756 | acres | Developed
PA-N42133SL3_2440_2380(CBWS) | Turf | 926.7797 | acres | Developed
WV-N54065PU6_3690_3610(CBWS) | Turf | 927.4984 | acres | Developed
PA-N42133SL1_2830_2760(CBWS) | Turf | 927.5567 | acres | Developed
PA-N42079SU2_1290_1500(CBWS) | Turf | 928.2833 | acres | Developed
PA-N42087SJ5_2320_2120(CBWS) | Turf | 929.1269 | acres | Developed
PA-N42009SJ3_2230_2060(CBWS) | Turf | 929.1518 | acres | Developed
VA-N51113RU2_5940_6200(CBWS) | Turf | 929.8367 | acres | Developed
VA-N51065JL6_6990_6960(CBWS) | Turf | 932.2238 | acres | Developed
NY-N36023SU1_0330_0560(CBWS) | Turf | 933.5243 | acres | Developed
PA-N42035SW6_1440_1470(CBWS) | Turf | 934.1357 | acres | Developed
PA-N42071SL2_2410_2700(CBWS) | Turf | 934.778 | acres | Developed
NY-N36023SU2_0280_0430(CBWS) | Turf | 935.1895 | acres | Developed
PA-N42009SJ2_2570_2660(CBWS) | Turf | 935.4407 | acres | Developed
PA-N42071SL2_2480_0001(CBWS) | Turf | 935.7947 | acres | Developed
NY-N36017SU5_0310_0400(CBWS) | Turf | 936.1017 | acres | Developed
VA-L51079JL2_6240_6520(CBWS) | Turf | 938.3146 | acres | Developed
MD-N24013PM1_3711_3710(CBWS) | Turf | 939.42 | acres | Developed
PA-N42099SJ2_2150_2130(CBWS) | Turf | 940.0024 | acres | Developed
PA-N42015SU7_0550_0540(CBWS) | Turf | 940.5387 | acres | Developed
PA-N42061SJ3_2450_2120(CBWS) | Turf | 942.195 | acres | Developed
PA-L42113SW3_1060_1260(CBWS) | Turf | 943.9152 | acres | Developed
NY-N36017SU3_0240_0350(CBWS) | Turf | 944.316 | acres | Developed
MD-N24005WM0_3881_3880(CBWS) | Turf | 945.1107 | acres | Developed
PA-N42081SW7_1470_1340(CBWS) | Turf | 946.1585 | acres | Developed
PA-N42013SJ3_2040_1980(CBWS) | Turf | 946.2656 | acres | Developed
MD-N24027WM3_4060_0001(CBWS) | Turf | 946.9418 | acres | Developed
PA-N42027SW3_1920_1750(CBWS) | Turf | 947.1625 | acres | Developed
MD-N24043PU3_2510_3290(CBWS) | Turf | 947.931 | acres | Developed
PA-N42009SJ4_2740_2660(CBWS) | Turf | 947.9569 | acres | Developed
PA-N42057PU2_2840_3080(CBWS) | Turf | 948.0375 | acres | Developed
VA-N51069PS1_4790_4830(CBWS) | Turf | 948.3022 | acres | Developed
NY-N36077SU2_0020_0140(CBWS) | Turf | 949.5276 | acres | Developed
PA-N42035SW3_1580_1440(CBWS) | Turf | 950.4786 | acres | Developed
PA-N42131SU7_0960_0950(CBWS) | Turf | 950.7015 | acres | Developed
VA-N51099PL0_5901_0000(CBWS) | Turf | 952.4061 | acres | Developed
MD-N24001PU5_3930_4170(CBWS) | Turf | 952.9792 | acres | Developed
PA-N42079SU7_1140_1420(CBWS) | Turf | 953.6293 | acres | Developed
NY-N36077SU3_0010_0190(CBWS) | Turf | 953.8363 | acres | Developed
PA-N42015SW2_1030_1060(CBWS) | Turf | 954.2018 | acres | Developed
PA-N42069SU7_0980_1120(CBWS) | Turf | 954.561 | acres | Developed
NY-N36101SU2_0570_0580(CBWS) | Turf | 954.8965 | acres | Developed
NY-N36053SU1_0050_0090(CBWS) | Turf | 955.4328 | acres | Developed
PA-N42013SJ3_2230_2060(CBWS) | Turf | 955.8449 | acres | Developed
PA-N42075SL9_2050_2270(CBWS) | Turf | 956.1978 | acres | Developed
PA-N42131SU7_0980_1120(CBWS) | Turf | 957.1737 | acres | Developed
VA-N51660PS0_6150_6160(CBWS) | Turf | 959.8316 | acres | Developed
PA-N42011SL2_2200_2350(CBWS) | Turf | 960.6066 | acres | Developed
PA-N42099SL3_2290_2260(CBWS) | Turf | 961.6335 | acres | Developed
PA-N42037SW1_1450_1510(CBWS) | Turf | 964.2263 | acres | Developed
VA-N51065JL4_6520_6710(CBWS) | Turf | 965.7463 | acres | Developed
VA-N51019JL6_7440_7430(CBWS) | Turf | 966.0114 | acres | Developed
VA-N51171PS4_5080_4380(CBWS) | Turf | 966.3396 | acres | Developed
NY-N36077SU4_0250_0340(CBWS) | Turf | 966.3456 | acres | Developed
PA-H42115SU2_0780_0710(CBWS) | Turf | 966.9419 | acres | Developed
WV-L54071PU2_6050_5190(CBWS) | Turf | 967.4902 | acres | Developed
NY-N36017SU1_0410_0480(CBWS) | Turf | 968.7598 | acres | Developed
VA-N51013PL7_4911_0000(CBWS) | Turf | 969.1319 | acres | Developed
VA-N51005JU5_7300_7510(CBWS) | Turf | 969.3547 | acres | Developed
PA-N42117SU3_0790_0770(CBWS) | Turf | 972.2783 | acres | Developed
MD-N24031PM4_4040_4410(CBWS) | Turf | 973.6078 | acres | Developed
NY-N36017SU2_0360_0460(CBWS) | Turf | 975.7434 | acres | Developed
VA-N51125JL1_6770_6850(CBWS) | Turf | 976.3629 | acres | Developed
MD-N24043PU6_3600_3602(CBWS) | Turf | 979.1642 | acres | Developed
VA-N51680JL6_7440_7430(CBWS) | Turf | 980.7534 | acres | Developed
NY-N36069SU3_0370_0490(CBWS) | Turf | 981.9007 | acres | Developed
DC-N11001PL1_4780_0001(CBWS) | Turf | 982.914 | acres | Developed
WV-N54063JU2_7450_7360(CBWS) | Turf | 984.262 | acres | Developed
PA-N42001PU0_3000_3090(CBWS) | Turf | 984.4057 | acres | Developed
NY-N36077SU2_0030_0140(CBWS) | Turf | 984.9621 | acres | Developed
PA-N42043SL2_1810_2030(CBWS) | Turf | 985.8889 | acres | Developed
PA-N42015SU2_0680_0610(CBWS) | Turf | 987.8245 | acres | Developed
NY-N36017SU1_0380_0400(CBWS) | Turf | 988.4648 | acres | Developed
MD-N24013WM0_3881_3880(CBWS) | Turf | 988.6077 | acres | Developed
MD-N24015EU0_3302_0000(CBWS) | Turf | 989.0141 | acres | Developed
PA-N42015SU2_0800_0850(CBWS) | Turf | 989.0319 | acres | Developed
MD-N24025SL0_2721_2720(CBWS) | Turf | 990.9323 | acres | Developed
PA-N42107SL2_1850_1990(CBWS) | Turf | 991.6491 | acres | Developed
WV-N54057PU2_4160_3930(CBWS) | Turf | 992.1091 | acres | Developed
PA-N42087SJ2_1900_1930(CBWS) | Turf | 992.6807 | acres | Developed
MD-N24043PU1_3030_3440(CBWS) | Turf | 995.3328 | acres | Developed
NY-N36007SU1_0410_0480(CBWS) | Turf | 996.7268 | acres | Developed
VA-N51009JL6_7440_7430(CBWS) | Turf | 998.4662 | acres | Developed
NY-N36107SU1_0330_0560(CBWS) | Turf | 998.6006 | acres | Developed
PA-N42021SJ2_2530_2820(CBWS) | Turf | 999.936 | acres | Developed
VA-N51029JL6_7320_7150(CBWS) | Turf | 1000.4836 | acres | Developed
MD-N24025SL2_3060_0001(CBWS) | Turf | 1001.5747 | acres | Developed
NY-N36109SU2_0450_0720(CBWS) | Turf | 1004.2251 | acres | Developed
PA-N42083SW2_1240_1270(CBWS) | Turf | 1005.4448 | acres | Developed
VA-N51125JL3_7090_7150(CBWS) | Turf | 1006.7019 | acres | Developed
PA-H42079SU2_1020_0980(CBWS) | Turf | 1006.7113 | acres | Developed
NY-N36077SU2_0150_0220(CBWS) | Turf | 1007.5144 | acres | Developed
VA-H51165PS3_5990_6161(CBWS) | Turf | 1008.4179 | acres | Developed
PA-N42099SL8_2080_2050(CBWS) | Turf | 1010.0429 | acres | Developed
PA-N42037SU1_1630_1610(CBWS) | Turf | 1010.4463 | acres | Developed
PA-N42015SU3_0870_0730(CBWS) | Turf | 1010.8234 | acres | Developed
PA-N42117SU2_0680_0610(CBWS) | Turf | 1012.3158 | acres | Developed
MD-N24025WU1_3240_3331(CBWS) | Turf | 1012.8134 | acres | Developed
PA-N42109SL8_1880_2030(CBWS) | Turf | 1014.6573 | acres | Developed
PA-H42115SU3_0810_0970(CBWS) | Turf | 1014.7753 | acres | Developed
MD-N24001PU0_3871_3690(CBWS) | Turf | 1015.8535 | acres | Developed
NY-N36007SU5_0420_0500(CBWS) | Turf | 1015.9206 | acres | Developed
VA-N51011JL6_7430_7320(CBWS) | Turf | 1016.1199 | acres | Developed
VA-N51015PS3_6460_6230(CBWS) | Turf | 1016.3285 | acres | Developed
PA-N42029SL2_2410_2700(CBWS) | Turf | 1016.6435 | acres | Developed
MD-N24013SL3_2460_2430(CBWS) | Turf | 1017.316 | acres | Developed
PA-N42071SL9_2720_0001(CBWS) | Turf | 1018.7467 | acres | Developed
PA-N42117SU2_0830_0831(CBWS) | Turf | 1020.7755 | acres | Developed
NY-N36107SU1_0390_0560(CBWS) | Turf | 1021.587 | acres | Developed
PA-N42117SW3_1040_1220(CBWS) | Turf | 1022.3162 | acres | Developed
PA-N42087SJ5_2120_1930(CBWS) | Turf | 1023.145 | acres | Developed
PA-N42087SJ5_2210_2320(CBWS) | Turf | 1025.3076 | acres | Developed
WV-N54027PU3_3860_3610(CBWS) | Turf | 1026.4113 | acres | Developed
NY-N36007SU6_0500_0550(CBWS) | Turf | 1026.8032 | acres | Developed
MD-N24021PM1_3510_4000(CBWS) | Turf | 1027.6392 | acres | Developed
PA-N42113SW2_1070_1060(CBWS) | Turf | 1029.5979 | acres | Developed
PA-N42093SU8_1530_1760(CBWS) | Turf | 1030.1259 | acres | Developed
PA-N42041SL9_2050_2270(CBWS) | Turf | 1030.2342 | acres | Developed
PA-N42037SU8_1620_1610(CBWS) | Turf | 1031.2744 | acres | Developed
PA-N42133SL9_2310_2430(CBWS) | Turf | 1031.5449 | acres | Developed
NY-N36077SU1_0080_0210(CBWS) | Turf | 1031.6107 | acres | Developed
VA-N51187PS5_5200_4380(CBWS) | Turf | 1032.1266 | acres | Developed
MD-N24005WU1_3482_0001(CBWS) | Turf | 1033.5247 | acres | Developed
MD-N24043PU6_3690_3610(CBWS) | Turf | 1033.7197 | acres | Developed
PA-N42067SJ3_2160_2170(CBWS) | Turf | 1034.3645 | acres | Developed
NY-N36101SU2_0640_0630(CBWS) | Turf | 1034.7807 | acres | Developed
PA-N42027SW3_1690_1660(CBWS) | Turf | 1036.2593 | acres | Developed
VA-N51005JU3_6650_7300(CBWS) | Turf | 1038.8244 | acres | Developed
PA-N42081SW2_1190_1410(CBWS) | Turf | 1040.826 | acres | Developed
VA-N51580JU3_6950_7330(CBWS) | Turf | 1041.3084 | acres | Developed
VA-N51031JL6_7440_7430(CBWS) | Turf | 1043.8333 | acres | Developed
PA-N42037SU8_1590_1620(CBWS) | Turf | 1043.9673 | acres | Developed
NY-N36053SU2_0120_0260(CBWS) | Turf | 1045.2096 | acres | Developed
MD-N24005WU3_3481_0001(CBWS) | Turf | 1045.3421 | acres | Developed
WV-N54057PU4_3970_3890(CBWS) | Turf | 1045.5401 | acres | Developed
PA-N42099SJ6_1970_2130(CBWS) | Turf | 1047.1279 | acres | Developed
NY-N36101SU4_0690_0650(CBWS) | Turf | 1047.2809 | acres | Developed
PA-N42021SW3_1870_1800(CBWS) | Turf | 1047.4504 | acres | Developed
PA-N42015SU2_0700_0860(CBWS) | Turf | 1047.5805 | acres | Developed
PA-N42041SL2_2540_2370(CBWS) | Turf | 1047.7374 | acres | Developed
PA-N42033SW5_1540_1400(CBWS) | Turf | 1047.8059 | acres | Developed
PA-N42061SJ2_2500_2450(CBWS) | Turf | 1049.0592 | acres | Developed
VA-N51153PL0_5492_0000(CBWS) | Turf | 1050.1507 | acres | Developed
PA-N42061SJ4_2060_2010(CBWS) | Turf | 1051.0207 | acres | Developed
PA-N42075SL2_1990_2070(CBWS) | Turf | 1051.0536 | acres | Developed
PA-N42117SU2_0920_0830(CBWS) | Turf | 1051.8751 | acres | Developed
WV-N54057PU2_4360_4160(CBWS) | Turf | 1053.2662 | acres | Developed
VA-L51023JU3_7490_7400(CBWS) | Turf | 1053.9384 | acres | Developed
VA-N51187PS5_5240_5200(CBWS) | Turf | 1054.5131 | acres | Developed
PA-N42099SJ6_2130_2050(CBWS) | Turf | 1055.6865 | acres | Developed
MD-N24009WL0_4772_0000(CBWS) | Turf | 1057.4636 | acres | Developed
MD-N24009WL0_4920_0000(CBWS) | Turf | 1058.9408 | acres | Developed
MD-N24043PU6_4180_4150(CBWS) | Turf | 1059.7629 | acres | Developed
VA-N51015PS3_5990_6161(CBWS) | Turf | 1060.3051 | acres | Developed
PA-N42113SW3_1060_1260(CBWS) | Turf | 1063.0552 | acres | Developed
PA-H42079SU2_0990_0950(CBWS) | Turf | 1063.9061 | acres | Developed
PA-N42009PU0_3871_3690(CBWS) | Turf | 1066.3028 | acres | Developed
WV-N54027PU4_4310_4210(CBWS) | Turf | 1067.1677 | acres | Developed
PA-N42061SJ3_1980_2060(CBWS) | Turf | 1068.0247 | acres | Developed
PA-N42067SL8_1880_2030(CBWS) | Turf | 1068.5535 | acres | Developed
VA-N51003JL2_6240_6520(CBWS) | Turf | 1068.9078 | acres | Developed
PA-N42009SJ4_2360_2340(CBWS) | Turf | 1070.6042 | acres | Developed
PA-H42013SJ2_2530_2820(CBWS) | Turf | 1070.7301 | acres | Developed
PA-N42035SW3_1600_1580(CBWS) | Turf | 1073.6341 | acres | Developed
MD-N24005WU3_3480_3481(CBWS) | Turf | 1074.9222 | acres | Developed
PA-N42097SL2_1810_2030(CBWS) | Turf | 1076.7335 | acres | Developed
VA-N51125JL6_7150_6890(CBWS) | Turf | 1077.8853 | acres | Developed
PA-N42009SJ2_2900_2740(CBWS) | Turf | 1078.865 | acres | Developed
PA-N42061SJ4_2360_2340(CBWS) | Turf | 1078.8984 | acres | Developed
VA-N51061PS5_4380_4370(CBWS) | Turf | 1082.4899 | acres | Developed
PA-N42113SU2_1210_1310(CBWS) | Turf | 1084.1704 | acres | Developed
PA-N42081SW4_1260_1300(CBWS) | Turf | 1084.5368 | acres | Developed
PA-N42061SL3_1710_1740(CBWS) | Turf | 1084.757 | acres | Developed
PA-N42117SW3_0930_1110(CBWS) | Turf | 1084.971 | acres | Developed
PA-N42133SL0_2831_2830(CBWS) | Turf | 1087.6521 | acres | Developed
NY-N36023SU3_0240_0350(CBWS) | Turf | 1087.693 | acres | Developed
PA-N42071SL9_2520_2700(CBWS) | Turf | 1088.2675 | acres | Developed
VA-N51045JU3_7490_7400(CBWS) | Turf | 1090.1807 | acres | Developed
PA-N42099SL9_2050_2270(CBWS) | Turf | 1090.4308 | acres | Developed
VA-N51153PL0_5496_0000(CBWS) | Turf | 1090.616 | acres | Developed
PA-N42075SL2_2300_2520(CBWS) | Turf | 1092.6266 | acres | Developed
VA-N51187PS5_4380_4370(CBWS) | Turf | 1093.5232 | acres | Developed
VA-N51003JL1_6560_6440(CBWS) | Turf | 1094.6676 | acres | Developed
VA-N51009JL2_7250_7090(CBWS) | Turf | 1094.7408 | acres | Developed
VA-H51165PS2_6490_6420(CBWS) | Turf | 1096.3519 | acres | Developed
PA-N42131SU2_0760_0960(CBWS) | Turf | 1097.4285 | acres | Developed
VA-N51003JL1_6760_6910(CBWS) | Turf | 1098.5492 | acres | Developed
VA-N51660PS2_5560_5100(CBWS) | Turf | 1101.5134 | acres | Developed
PA-N42115SU2_0760_0960(CBWS) | Turf | 1101.6281 | acres | Developed
PA-N42107SL3_1960_2080(CBWS) | Turf | 1101.7609 | acres | Developed
VA-N51113RU2_6090_6220(CBWS) | Turf | 1102.2719 | acres | Developed
PA-N42037SU2_1210_1310(CBWS) | Turf | 1102.4695 | acres | Developed
PA-N42035SW5_1540_1400(CBWS) | Turf | 1103.0724 | acres | Developed
NY-N36017SU2_0110_0240(CBWS) | Turf | 1105.7078 | acres | Developed
PA-N42115SU2_0780_0710(CBWS) | Turf | 1106.232 | acres | Developed
PA-N42127SU3_0810_0970(CBWS) | Turf | 1106.7293 | acres | Developed
PA-N42009SJ2_2530_2820(CBWS) | Turf | 1107.354 | acres | Developed
VA-N51079RU2_6090_6220(CBWS) | Turf | 1107.6853 | acres | Developed
VA-N51125JL6_7320_7150(CBWS) | Turf | 1108.0908 | acres | Developed
NY-N36053SU3_0090_0170(CBWS) | Turf | 1108.7497 | acres | Developed
MD-N24043PU2_4050_4180(CBWS) | Turf | 1110.8398 | acres | Developed
PA-N42097SL1_1730_1700(CBWS) | Turf | 1111.7214 | acres | Developed
PA-N42117SU1_0840_0831(CBWS) | Turf | 1113.7551 | acres | Developed
PA-N42133SL9_2720_0001(CBWS) | Turf | 1118.4408 | acres | Developed
PA-N42015SW3_1060_1260(CBWS) | Turf | 1119.6149 | acres | Developed
PA-N42107SL2_1810_2030(CBWS) | Turf | 1123.5917 | acres | Developed
MD-N24025SL2_2910_3060(CBWS) | Turf | 1124.6053 | acres | Developed
PA-N42035SW7_1470_1340(CBWS) | Turf | 1125.7545 | acres | Developed
VA-N51193PL0_6131_0000(CBWS) | Turf | 1126.1794 | acres | Developed
VA-N51678JU3_6790_7260(CBWS) | Turf | 1131.0536 | acres | Developed
PA-N42115SU7_0860_0960(CBWS) | Turf | 1132.0865 | acres | Developed
MD-N24013WM3_3880_4060(CBWS) | Turf | 1134.0547 | acres | Developed
VA-N51023JU3_7490_7400(CBWS) | Turf | 1134.9103 | acres | Developed
PA-N42087SJ6_1930_1970(CBWS) | Turf | 1136.0171 | acres | Developed
NY-N36077SU3_0190_0300(CBWS) | Turf | 1136.0429 | acres | Developed
PA-N42037SU3_1310_1280(CBWS) | Turf | 1137.4023 | acres | Developed
PA-N42037SU8_1530_1760(CBWS) | Turf | 1137.6878 | acres | Developed
NY-N36077SU2_0210_0300(CBWS) | Turf | 1138.0901 | acres | Developed
PA-N42117SU2_0740_0741(CBWS) | Turf | 1142.6755 | acres | Developed
PA-N42081SW3_1080_1350(CBWS) | Turf | 1142.8106 | acres | Developed
PA-N42009PU1_3100_3690(CBWS) | Turf | 1143.792 | acres | Developed
PA-N42097SU1_1630_1610(CBWS) | Turf | 1145.2565 | acres | Developed
VA-N51009JL1_7080_7190(CBWS) | Turf | 1149.1744 | acres | Developed
VA-N51137RU3_6170_6040(CBWS) | Turf | 1150.3928 | acres | Developed
PA-N42061SJ4_2010_2210(CBWS) | Turf | 1153.8247 | acres | Developed
MD-N24043PU6_3590_3640(CBWS) | Turf | 1154.1577 | acres | Developed
MD-N24005WU1_3350_3490(CBWS) | Turf | 1154.1643 | acres | Developed
PA-N42015SU7_0860_0960(CBWS) | Turf | 1155.4544 | acres | Developed
PA-N42079SU3_0970_1120(CBWS) | Turf | 1156.8555 | acres | Developed
NY-N36015SU2_0450_0720(CBWS) | Turf | 1157.2002 | acres | Developed
PA-N42023SW4_1490_1400(CBWS) | Turf | 1157.7661 | acres | Developed
PA-N42033SW3_1870_1800(CBWS) | Turf | 1157.8263 | acres | Developed
WV-H54023PU1_4840_4760(CBWS) | Turf | 1157.8971 | acres | Developed
MD-N24013WU0_3021_3020(CBWS) | Turf | 1158.386 | acres | Developed
NY-N36025SU2_0320_0340(CBWS) | Turf | 1159.2694 | acres | Developed
VA-N51011JL6_7320_7150(CBWS) | Turf | 1159.6781 | acres | Developed
NY-N36109SU2_0470_0590(CBWS) | Turf | 1160.3184 | acres | Developed
VA-N51071JU1_7630_7490(CBWS) | Turf | 1161.4078 | acres | Developed
VA-N51163JU2_6410_6640(CBWS) | Turf | 1162.3831 | acres | Developed
PA-N42061SJ3_2230_2060(CBWS) | Turf | 1166.4816 | acres | Developed
PA-N42057SJ4_2740_2660(CBWS) | Turf | 1166.6124 | acres | Developed
PA-N42037SU3_1280_1590(CBWS) | Turf | 1170.4922 | acres | Developed
PA-N42009SJ2_2820_2740(CBWS) | Turf | 1171.9111 | acres | Developed
PA-N42037SU3_1500_1420(CBWS) | Turf | 1172.0728 | acres | Developed
PA-N42107SU2_1550_1620(CBWS) | Turf | 1174.7381 | acres | Developed
MD-N24043PM7_4150_4290(CBWS) | Turf | 1177.9972 | acres | Developed
VA-N51157RU2_5500_5610(CBWS) | Turf | 1180.125 | acres | Developed
WV-N54057PU3_4451_4450(CBWS) | Turf | 1180.6313 | acres | Developed
PA-N42081SW7_1320_1300(CBWS) | Turf | 1188.1352 | acres | Developed
PA-N42063SW2_1950_1940(CBWS) | Turf | 1190.0456 | acres | Developed
PA-N42033SW4_1720_1650(CBWS) | Turf | 1191.4437 | acres | Developed
PA-N42079SU7_1120_1140(CBWS) | Turf | 1193.7101 | acres | Developed
NY-N36077SU2_0040_0180(CBWS) | Turf | 1193.7845 | acres | Developed
WV-N54057PU4_3890_3990(CBWS) | Turf | 1194.6345 | acres | Developed
PA-H42117SW2_1100_1130(CBWS) | Turf | 1196.2669 | acres | Developed
MD-N24005WU2_3320_3480(CBWS) | Turf | 1200.541 | acres | Developed
NY-N36101SU2_0740_0741(CBWS) | Turf | 1201.8154 | acres | Developed
VA-N51157RU2_5220_5640(CBWS) | Turf | 1202.8948 | acres | Developed
NY-N36007SU6_0480_0520(CBWS) | Turf | 1205.4043 | acres | Developed
NY-N36109SU1_0390_0560(CBWS) | Turf | 1205.6856 | acres | Developed
PA-N42009PU1_3170_3580(CBWS) | Turf | 1207.3615 | acres | Developed
PA-N42099SL8_2030_2080(CBWS) | Turf | 1207.7551 | acres | Developed
WV-L54071PU2_5190_4310(CBWS) | Turf | 1211.1468 | acres | Developed
VA-N51011JL6_7440_7430(CBWS) | Turf | 1211.9388 | acres | Developed
VA-N51009JL6_7160_7440(CBWS) | Turf | 1212.6738 | acres | Developed
DC-N11001PL1_4460_4780(CBWS) | Turf | 1216.9927 | acres | Developed
PA-N42047SW2_1240_1270(CBWS) | Turf | 1217.5912 | acres | Developed
NY-N36077SU4_0300_0310(CBWS) | Turf | 1218.7545 | acres | Developed
VA-N51540JL4_6520_6710(CBWS) | Turf | 1218.8905 | acres | Developed
PA-N42117SU3_0831_0790(CBWS) | Turf | 1221.478 | acres | Developed
NY-N36007SU6_0520_0500(CBWS) | Turf | 1224.0961 | acres | Developed
WV-N54023PU1_4840_4760(CBWS) | Turf | 1224.1538 | acres | Developed
PA-N42023SW3_1090_1091(CBWS) | Turf | 1224.202 | acres | Developed
VA-N51003JL2_6440_6441(CBWS) | Turf | 1224.6883 | acres | Developed
MD-N24043PU0_3000_3090(CBWS) | Turf | 1224.7513 | acres | Developed
MD-N24005WU0_3021_3020(CBWS) | Turf | 1226.782 | acres | Developed
WV-H54031PU2_5190_4310(CBWS) | Turf | 1231.3327 | acres | Developed
PA-N42079SU7_0980_1120(CBWS) | Turf | 1234.4509 | acres | Developed
PA-N42099SL2_2540_2370(CBWS) | Turf | 1234.6198 | acres | Developed
PA-N42081SW7_1340_1320(CBWS) | Turf | 1236.4697 | acres | Developed
PA-N42035SW6_1330_1230(CBWS) | Turf | 1237.4453 | acres | Developed
MD-N24043PU0_3611_3530(CBWS) | Turf | 1238.4128 | acres | Developed
MD-N24043PU6_3530_3440(CBWS) | Turf | 1240.7317 | acres | Developed
PA-N42033SW2_1950_1940(CBWS) | Turf | 1240.7717 | acres | Developed
PA-N42015SU2_0990_0950(CBWS) | Turf | 1240.8859 | acres | Developed
PA-H42113SU2_1210_1310(CBWS) | Turf | 1241.8416 | acres | Developed
PA-N42055PU2_2840_3080(CBWS) | Turf | 1242.6891 | acres | Developed
PA-N42113SW2_1190_1410(CBWS) | Turf | 1244.597 | acres | Developed
PA-N42001PU2_2790_3290(CBWS) | Turf | 1244.9443 | acres | Developed
PA-N42043SL3_2260_2050(CBWS) | Turf | 1247.2554 | acres | Developed
VA-N51157RU2_5810_5610(CBWS) | Turf | 1251.9015 | acres | Developed
VA-N51017JU3_6650_7300(CBWS) | Turf | 1255.8121 | acres | Developed
WV-N54003PU2_3630_3590(CBWS) | Turf | 1256.9168 | acres | Developed
NY-N36101SU4_0580_0630(CBWS) | Turf | 1258.1007 | acres | Developed
PA-N42115SU7_0550_0540(CBWS) | Turf | 1258.2202 | acres | Developed
PA-N42117SU2_0741_0690(CBWS) | Turf | 1263.1286 | acres | Developed
NY-N36051SU3_0370_0490(CBWS) | Turf | 1263.3406 | acres | Developed
PA-N42043SL9_2050_2270(CBWS) | Turf | 1263.3754 | acres | Developed
PA-N42033SW2_1360_1430(CBWS) | Turf | 1265.0137 | acres | Developed
PA-N42097SL8_1880_2030(CBWS) | Turf | 1266.8724 | acres | Developed
PA-N42061SJ3_2040_1980(CBWS) | Turf | 1272.6398 | acres | Developed
PA-N42133SL2_2750_2720(CBWS) | Turf | 1273.4391 | acres | Developed
PA-N42067SL8_2030_2080(CBWS) | Turf | 1275.6252 | acres | Developed
NY-N36095SU2_0150_0220(CBWS) | Turf | 1276.0096 | acres | Developed
PA-N42061SJ2_2580_2500(CBWS) | Turf | 1277.7973 | acres | Developed
MD-N24043PU2_2840_3080(CBWS) | Turf | 1278.2795 | acres | Developed
VA-N51003JL4_6520_6710(CBWS) | Turf | 1279.0894 | acres | Developed
PA-N42015SU7_0850_0730(CBWS) | Turf | 1280.0128 | acres | Developed
WV-N54057PU5_3930_4170(CBWS) | Turf | 1280.3737 | acres | Developed
PA-N42061SJ5_2320_2120(CBWS) | Turf | 1281.0645 | acres | Developed
VA-N51019JL6_7160_7440(CBWS) | Turf | 1281.8206 | acres | Developed
MD-N24043PU6_3610_3530(CBWS) | Turf | 1282.4405 | acres | Developed
PA-N42133SL2_2910_3060(CBWS) | Turf | 1284.7239 | acres | Developed
VA-N51790PS3_6460_6230(CBWS) | Turf | 1286.1625 | acres | Developed
VA-N51045JU1_7630_7490(CBWS) | Turf | 1288.6233 | acres | Developed
PA-N42067SJ2_2110_2170(CBWS) | Turf | 1289.553 | acres | Developed
PA-N42009PU2_3180_3370(CBWS) | Turf | 1290.2565 | acres | Developed
PA-N42127SU6_0480_0520(CBWS) | Turf | 1290.4135 | acres | Developed
MD-N24005SL2_2910_3060(CBWS) | Turf | 1292.1704 | acres | Developed
MD-H24021PM1_3510_4000(CBWS) | Turf | 1293.6949 | acres | Developed
MD-N24001PU1_3580_3780(CBWS) | Turf | 1296.728 | acres | Developed
VA-H51045JU1_7630_7490(CBWS) | Turf | 1298.977 | acres | Developed
PA-N42037SW2_1190_1410(CBWS) | Turf | 1299.1043 | acres | Developed
NY-N36053SU2_0110_0240(CBWS) | Turf | 1299.5581 | acres | Developed
PA-N42133SL9_2520_2700(CBWS) | Turf | 1302.0276 | acres | Developed
PA-N42115SU2_0700_0860(CBWS) | Turf | 1305.4514 | acres | Developed
VA-L51023JU3_6650_7300(CBWS) | Turf | 1307.2599 | acres | Developed
PA-N42037SU8_1610_1530(CBWS) | Turf | 1310.8265 | acres | Developed
MD-N24043PU2_3080_3640(CBWS) | Turf | 1311.0309 | acres | Developed
PA-N42061SJ1_2280_2450(CBWS) | Turf | 1312.2024 | acres | Developed
PA-N42047SW2_1360_1430(CBWS) | Turf | 1313.1101 | acres | Developed
NY-N36023SU4_0260_0350(CBWS) | Turf | 1318.0669 | acres | Developed
WV-H54071PU3_5210_5050(CBWS) | Turf | 1318.1818 | acres | Developed
PA-N42131SU2_1020_0980(CBWS) | Turf | 1320.5179 | acres | Developed
PA-N42009SJ3_2250_2230(CBWS) | Turf | 1320.9379 | acres | Developed
VA-N51163JU3_6640_6790(CBWS) | Turf | 1322.1275 | acres | Developed
NY-N36077SU2_0100_0230(CBWS) | Turf | 1322.7009 | acres | Developed
PA-N42109SL3_1840_1880(CBWS) | Turf | 1323.6012 | acres | Developed
PA-N42113SW2_1030_1060(CBWS) | Turf | 1323.9491 | acres | Developed
VA-N51009JL6_7430_7320(CBWS) | Turf | 1328.089 | acres | Developed
PA-H42043SL8_2080_2050(CBWS) | Turf | 1329.3831 | acres | Developed
MD-N24001PU2_3370_4020(CBWS) | Turf | 1329.9784 | acres | Developed
PA-N42009SJ2_2580_2500(CBWS) | Turf | 1330.0045 | acres | Developed
PA-N42133SL1_2770_2730(CBWS) | Turf | 1330.3472 | acres | Developed
PA-H42131SU2_1020_0980(CBWS) | Turf | 1330.8512 | acres | Developed
DC-N11001PL7_4910_0000(CBWS) | Turf | 1333.0081 | acres | Developed
VA-N51003JL2_6850_6890(CBWS) | Turf | 1333.9413 | acres | Developed
NY-N36003SU2_0510_0570(CBWS) | Turf | 1334.1314 | acres | Developed
PA-N42117SU1_0820_0740(CBWS) | Turf | 1335.2425 | acres | Developed
MD-N24023PU2_4720_4750(CBWS) | Turf | 1346.6135 | acres | Developed
VA-L51023JU3_7400_7510(CBWS) | Turf | 1347.0422 | acres | Developed
NY-N36025SU5_0340_0310(CBWS) | Turf | 1348.6684 | acres | Developed
MD-N24005WU2_3020_3320(CBWS) | Turf | 1350.9761 | acres | Developed
NY-N36101SU2_0620_0580(CBWS) | Turf | 1356.228 | acres | Developed
NY-N36023SU2_0120_0260(CBWS) | Turf | 1357.7436 | acres | Developed
PA-N42037SU7_1140_1420(CBWS) | Turf | 1357.9012 | acres | Developed
WV-N54031PS2_5550_5560(CBWS) | Turf | 1358.148 | acres | Developed
VA-N51125JL6_7430_7320(CBWS) | Turf | 1359.2527 | acres | Developed
PA-N42013SW3_1920_1750(CBWS) | Turf | 1359.6277 | acres | Developed
PA-N42061SJ3_2160_2170(CBWS) | Turf | 1360.4552 | acres | Developed
VA-N51023JU1_7560_7500(CBWS) | Turf | 1362.9999 | acres | Developed
PA-N42131SU2_0990_0950(CBWS) | Turf | 1367.8703 | acres | Developed
PA-N42105SU1_0820_0740(CBWS) | Turf | 1369.1316 | acres | Developed
PA-N42055PU2_3080_3640(CBWS) | Turf | 1370.5647 | acres | Developed
PA-N42115SU1_0660_0710(CBWS) | Turf | 1371.5233 | acres | Developed
VA-N51005JU3_6900_6950(CBWS) | Turf | 1372.7027 | acres | Developed
VA-H51113RU2_5810_5610(CBWS) | Turf | 1372.8842 | acres | Developed
MD-H24023PU3_4451_4450(CBWS) | Turf | 1376.7879 | acres | Developed
NY-N36025SU2_0150_0220(CBWS) | Turf | 1377.3307 | acres | Developed
PA-N42067SJ2_2150_2130(CBWS) | Turf | 1377.6018 | acres | Developed
PA-N42081SW4_1150_1350(CBWS) | Turf | 1378.4288 | acres | Developed
PA-N42081SW1_1450_1510(CBWS) | Turf | 1378.5826 | acres | Developed
PA-N42055PM3_3040_3340(CBWS) | Turf | 1379.2684 | acres | Developed
PA-N42033SW3_1800_1650(CBWS) | Turf | 1381.3108 | acres | Developed
MD-N24013SL0_2831_2830(CBWS) | Turf | 1390.6607 | acres | Developed
VA-N51113RU2_5810_5610(CBWS) | Turf | 1395.153 | acres | Developed
PA-H42119SW3_1580_1440(CBWS) | Turf | 1397.3766 | acres | Developed
PA-N42133SL9_2700_2720(CBWS) | Turf | 1399.4467 | acres | Developed
PA-N42009PU2_3140_3680(CBWS) | Turf | 1400.0365 | acres | Developed
VA-N51017JU1_6290_6590(CBWS) | Turf | 1401.7671 | acres | Developed
VA-N51091JU1_6340_6650(CBWS) | Turf | 1402.8967 | acres | Developed
MD-H24023PU2_4720_4750(CBWS) | Turf | 1402.962 | acres | Developed
VA-N51163JU5_7420_7160(CBWS) | Turf | 1404.1025 | acres | Developed
PA-N42097SL8_1780_1880(CBWS) | Turf | 1406.2651 | acres | Developed
PA-N42081SW7_1460_1640(CBWS) | Turf | 1411.9973 | acres | Developed
PA-N42035SW6_1230_1440(CBWS) | Turf | 1412.7032 | acres | Developed
MD-N24021PM7_4290_4200(CBWS) | Turf | 1413.2919 | acres | Developed
PA-N42027SJ3_2040_1980(CBWS) | Turf | 1420.9503 | acres | Developed
WV-L54071PU4_5050_4310(CBWS) | Turf | 1421.6452 | acres | Developed
MD-N24023PU1_3850_4190(CBWS) | Turf | 1424.3636 | acres | Developed
MD-N24001PU3_3680_3890(CBWS) | Turf | 1425.8254 | acres | Developed
WV-L54071PU0_5620_5380(CBWS) | Turf | 1425.8698 | acres | Developed
WV-N54065PU3_3860_3610(CBWS) | Turf | 1429.4272 | acres | Developed
PA-N42115SU6_0480_0520(CBWS) | Turf | 1432.7942 | acres | Developed
PA-N42009PU1_3580_3780(CBWS) | Turf | 1434.1399 | acres | Developed
WV-H54023PU4_5050_4310(CBWS) | Turf | 1436.26 | acres | Developed
PA-N42081SW4_1110_1150(CBWS) | Turf | 1441.1541 | acres | Developed
PA-N42133WU2_3020_3320(CBWS) | Turf | 1442.592 | acres | Developed
WV-N54065PU6_3610_3530(CBWS) | Turf | 1447.5002 | acres | Developed
VA-N51061PL2_4970_5250(CBWS) | Turf | 1450.7044 | acres | Developed
NY-N36025SU2_0291_0320(CBWS) | Turf | 1451.9446 | acres | Developed
PA-N42081SW5_1350_1470(CBWS) | Turf | 1458.3467 | acres | Developed
WV-N54065PU6_3870_3690(CBWS) | Turf | 1458.9445 | acres | Developed
PA-N42133WU0_3021_3020(CBWS) | Turf | 1459.1781 | acres | Developed
WV-N54057PU3_4450_4440(CBWS) | Turf | 1461.4035 | acres | Developed
PA-N42055PU0_3601_3602(CBWS) | Turf | 1462.1751 | acres | Developed
PA-N42109SJ2_1900_1930(CBWS) | Turf | 1465.125 | acres | Developed
VA-N51125JL2_6850_6890(CBWS) | Turf | 1467.0422 | acres | Developed
MD-N24015EU0_3364_0000(CBWS) | Turf | 1469.8205 | acres | Developed
PA-N42021SW2_2020_1940(CBWS) | Turf | 1472.1749 | acres | Developed
PA-N42097SU8_1610_1530(CBWS) | Turf | 1483.6784 | acres | Developed
NY-N36023SU2_0110_0240(CBWS) | Turf | 1484.893 | acres | Developed
VA-N51023JU5_7300_7510(CBWS) | Turf | 1484.9798 | acres | Developed
PA-N42115SU6_0500_0550(CBWS) | Turf | 1488.2291 | acres | Developed
PA-N42115SU3_0710_0910(CBWS) | Turf | 1494.3153 | acres | Developed
VA-N51005JU4_7000_7300(CBWS) | Turf | 1498.4385 | acres | Developed
PA-N42105SW2_0880_0930(CBWS) | Turf | 1498.9968 | acres | Developed
MD-H24021PM4_3340_3341(CBWS) | Turf | 1504.2608 | acres | Developed
PA-N42093SU1_1630_1610(CBWS) | Turf | 1507.0472 | acres | Developed
PA-N42081SW1_1560_1460(CBWS) | Turf | 1507.2054 | acres | Developed
PA-N42061SJ5_2210_2320(CBWS) | Turf | 1513.2545 | acres | Developed
VA-N51005JU2_7140_7330(CBWS) | Turf | 1516.7438 | acres | Developed
VA-N51163JU1_6880_7260(CBWS) | Turf | 1521.7845 | acres | Developed
PA-N42061SJ4_2340_2210(CBWS) | Turf | 1527.4801 | acres | Developed
WV-H54057PU3_4451_4450(CBWS) | Turf | 1529.3818 | acres | Developed
VA-N51121JU1_7690_7490(CBWS) | Turf | 1529.3912 | acres | Developed
PA-N42035SW3_1390_1330(CBWS) | Turf | 1532.5683 | acres | Developed
WV-N54031PU2_4340_3860(CBWS) | Turf | 1534.634 | acres | Developed
VA-N51005JU3_6950_7330(CBWS) | Turf | 1541.1665 | acres | Developed
VA-N51023JU3_7400_7510(CBWS) | Turf | 1543.059 | acres | Developed
VA-N51005JU2_7360_7000(CBWS) | Turf | 1543.9572 | acres | Developed
NY-N36007SU5_0460_0480(CBWS) | Turf | 1544.3613 | acres | Developed
PA-N42033SW4_1860_1720(CBWS) | Turf | 1547.4892 | acres | Developed
WV-N54031PU4_4310_4210(CBWS) | Turf | 1563.105 | acres | Developed
MD-N24001PU6_3870_3690(CBWS) | Turf | 1569.412 | acres | Developed
MD-N24023PU2_4750_4451(CBWS) | Turf | 1577.8275 | acres | Developed
MD-N24023PU3_4451_4450(CBWS) | Turf | 1577.842 | acres | Developed
VA-N51003JL1_6770_6850(CBWS) | Turf | 1580.7689 | acres | Developed
PA-N42117SU2_0890_0900(CBWS) | Turf | 1581.528 | acres | Developed
PA-N42097SL2_1670_1880(CBWS) | Turf | 1595.2949 | acres | Developed
PA-N42027SW3_1660_1580(CBWS) | Turf | 1595.7366 | acres | Developed
PA-N42037SU2_1550_1620(CBWS) | Turf | 1600.2559 | acres | Developed
PA-N42107SL2_1670_1880(CBWS) | Turf | 1600.3455 | acres | Developed
PA-N42033SW2_2020_1940(CBWS) | Turf | 1605.3374 | acres | Developed
VA-H51113RU2_5940_6200(CBWS) | Turf | 1611.0703 | acres | Developed
VA-N51023JU5_7500_7420(CBWS) | Turf | 1611.6065 | acres | Developed
WV-N54031PU2_5190_4310(CBWS) | Turf | 1623.2515 | acres | Developed
PA-N42027SW2_1770_1690(CBWS) | Turf | 1624.7514 | acres | Developed
VA-N51125JL1_7080_7190(CBWS) | Turf | 1626.0985 | acres | Developed
MD-N24023PU3_4450_4440(CBWS) | Turf | 1626.2386 | acres | Developed
PA-N42071SL9_2700_2720(CBWS) | Turf | 1636.7745 | acres | Developed
PA-H42027SW1_1560_1460(CBWS) | Turf | 1652.8352 | acres | Developed
VA-N51017JU3_6380_6900(CBWS) | Turf | 1660.1988 | acres | Developed
VA-N51125JL1_6560_6440(CBWS) | Turf | 1660.7728 | acres | Developed
WV-N54031PU3_4280_3860(CBWS) | Turf | 1667.4527 | acres | Developed
MD-N24001PU2_3180_3370(CBWS) | Turf | 1668.1552 | acres | Developed
WV-N54023PU3_4451_4450(CBWS) | Turf | 1670.2923 | acres | Developed
WV-N54023PU1_4760_4451(CBWS) | Turf | 1670.2923 | acres | Developed
PA-N42023SW3_1091_1380(CBWS) | Turf | 1670.4549 | acres | Developed
PA-H42013SJ3_2250_2230(CBWS) | Turf | 1673.6183 | acres | Developed
WV-H54057PU4_4440_3970(CBWS) | Turf | 1674.6521 | acres | Developed
PA-N42009PU2_3370_4020(CBWS) | Turf | 1677.9533 | acres | Developed
PA-N42113SU3_0870_0730(CBWS) | Turf | 1679.0685 | acres | Developed
WV-H54031PU3_4280_3860(CBWS) | Turf | 1688.739 | acres | Developed
PA-N42009SJ4_2660_2360(CBWS) | Turf | 1691.2974 | acres | Developed
PA-N42023SW6_1400_1330(CBWS) | Turf | 1693.8216 | acres | Developed
VA-H51165PS2_5550_5560(CBWS) | Turf | 1696.5889 | acres | Developed
NY-N36025SU2_0290_0291(CBWS) | Turf | 1699.7893 | acres | Developed
VA-N51125JL1_6940_7200(CBWS) | Turf | 1702.0073 | acres | Developed
VA-N51017JU1_6300_6650(CBWS) | Turf | 1710.5127 | acres | Developed
VA-N51059PL0_5253_0000(CBWS) | Turf | 1712.2354 | acres | Developed
MD-N24001PU1_3940_3970(CBWS) | Turf | 1716.1663 | acres | Developed
VA-N51163JU4_7260_7380(CBWS) | Turf | 1721.8037 | acres | Developed
PA-N42035SW6_1400_1330(CBWS) | Turf | 1723.1327 | acres | Developed
VA-N51023JU5_7510_7500(CBWS) | Turf | 1725.5812 | acres | Developed
PA-N42023SW3_1270_1370(CBWS) | Turf | 1730.0304 | acres | Developed
PA-N42133SL9_2490_2520(CBWS) | Turf | 1730.3147 | acres | Developed
WV-L54023PU1_5380_5050(CBWS) | Turf | 1736.0017 | acres | Developed
VA-N51091JU1_6300_6650(CBWS) | Turf | 1751.7981 | acres | Developed
PA-N42055SL3_2290_2260(CBWS) | Turf | 1752.206 | acres | Developed
WV-H54031PU2_4340_3860(CBWS) | Turf | 1755.2959 | acres | Developed
PA-N42011SL1_2190_2350(CBWS) | Turf | 1755.3675 | acres | Developed
VA-H51015PS2_6660_6490(CBWS) | Turf | 1756.0137 | acres | Developed
PA-N42081SU2_0890_0900(CBWS) | Turf | 1772.9158 | acres | Developed
VA-N51091PU2_6050_5190(CBWS) | Turf | 1776.014 | acres | Developed
MD-N24043PU1_3100_3690(CBWS) | Turf | 1778.0768 | acres | Developed
PA-N42081SW3_1220_1320(CBWS) | Turf | 1783.2966 | acres | Developed
PA-N42023SW1_1170_1270(CBWS) | Turf | 1822.291 | acres | Developed
PA-N42105SW2_1050_0930(CBWS) | Turf | 1826.1155 | acres | Developed
VA-H51015JU1_6880_7260(CBWS) | Turf | 1838.1909 | acres | Developed
MD-H24021PM3_3040_3340(CBWS) | Turf | 1850.9537 | acres | Developed
NY-N36101SU2_0741_0690(CBWS) | Turf | 1854.3395 | acres | Developed
VA-N51017JU2_6810_6900(CBWS) | Turf | 1857.0798 | acres | Developed
VA-N51079JL2_6240_6520(CBWS) | Turf | 1881.9126 | acres | Developed
NY-N36025SU4_0250_0340(CBWS) | Turf | 1883.7076 | acres | Developed
PA-N42105SW3_1270_1370(CBWS) | Turf | 1885.3462 | acres | Developed
PA-N42105SW3_1091_1380(CBWS) | Turf | 1903.4703 | acres | Developed
PA-N42099SJ3_2160_2170(CBWS) | Turf | 1910.4863 | acres | Developed
VA-N51015JU3_6790_7260(CBWS) | Turf | 1910.7722 | acres | Developed
PA-N42035SW4_1490_1400(CBWS) | Turf | 1913.9454 | acres | Developed
PA-N42081SU3_1280_1590(CBWS) | Turf | 1916.4204 | acres | Developed
NY-N36025SU1_0380_0400(CBWS) | Turf | 1918.7064 | acres | Developed
PA-N42023SW2_1360_1430(CBWS) | Turf | 1919.108 | acres | Developed
WV-N54057PU4_4440_3970(CBWS) | Turf | 1922.187 | acres | Developed
MD-N24023PU1_4300_4440(CBWS) | Turf | 1924.9557 | acres | Developed
VA-N51005JU4_7330_7000(CBWS) | Turf | 1933.2397 | acres | Developed
MD-N24023PU1_4190_4300(CBWS) | Turf | 1933.4728 | acres | Developed
PA-N42087SL1_1790_1840(CBWS) | Turf | 1934.5518 | acres | Developed
VA-N51005JU2_7450_7360(CBWS) | Turf | 1963.6402 | acres | Developed
PA-H42027SL3_1710_1740(CBWS) | Turf | 1967.6563 | acres | Developed
PA-N42021SW2_1950_1940(CBWS) | Turf | 1970.3033 | acres | Developed
PA-N42033SW4_1940_1860(CBWS) | Turf | 1977.4949 | acres | Developed
PA-H42119SW1_1570_1640(CBWS) | Turf | 1997.5291 | acres | Developed
PA-N42079SU2_1020_0980(CBWS) | Turf | 2000.9062 | acres | Developed
WV-N54031PU4_5050_4310(CBWS) | Turf | 2012.5707 | acres | Developed
PA-N42109SL3_1710_1740(CBWS) | Turf | 2014.1824 | acres | Developed
PA-N42081SW3_1250_1340(CBWS) | Turf | 2017.5401 | acres | Developed
WV-N54093PU2_4720_4750(CBWS) | Turf | 2018.3592 | acres | Developed
PA-N42105SW3_1090_1091(CBWS) | Turf | 2031.3664 | acres | Developed
WV-H54023PU3_4451_4450(CBWS) | Turf | 2044.1863 | acres | Developed
WV-H54023PU2_4750_4451(CBWS) | Turf | 2044.1864 | acres | Developed
WV-H54023PU1_4760_4451(CBWS) | Turf | 2044.1864 | acres | Developed
WV-N54071PU1_5520_5210(CBWS) | Turf | 2051.6454 | acres | Developed
VA-H51015PS2_6490_6420(CBWS) | Turf | 2052.757 | acres | Developed
PA-H42027SW1_1570_1640(CBWS) | Turf | 2067.8776 | acres | Developed
VA-L51091JU1_6340_6650(CBWS) | Turf | 2087.494 | acres | Developed
VA-N51163JU3_6790_7260(CBWS) | Turf | 2087.8477 | acres | Developed
PA-N42117SW4_1110_1150(CBWS) | Turf | 2091.1906 | acres | Developed
VA-N51045JU1_7690_7490(CBWS) | Turf | 2092.1078 | acres | Developed
WV-N54071PU2_6050_5190(CBWS) | Turf | 2103.5193 | acres | Developed
VA-N51017JU3_6900_6950(CBWS) | Turf | 2107.1759 | acres | Developed
PA-N42035SW3_1130_1390(CBWS) | Turf | 2109.7202 | acres | Developed
PA-N42111SJ2_2900_2740(CBWS) | Turf | 2140.1663 | acres | Developed
PA-N42105SW4_1150_1350(CBWS) | Turf | 2141.3591 | acres | Developed
PA-N42105SW2_1100_1130(CBWS) | Turf | 2143.7226 | acres | Developed
WV-L54071PU1_5820_5380(CBWS) | Turf | 2148.4662 | acres | Developed
WV-L54071PU1_5380_5050(CBWS) | Turf | 2168.7875 | acres | Developed
PA-N42111PU2_3140_3680(CBWS) | Turf | 2168.9612 | acres | Developed
PA-N42113SU2_0990_0950(CBWS) | Turf | 2174.6721 | acres | Developed
WV-N54071PU3_5210_5050(CBWS) | Turf | 2180.0597 | acres | Developed
PA-N42105SW3_0930_1110(CBWS) | Turf | 2187.1922 | acres | Developed
PA-N42035SW1_1560_1460(CBWS) | Turf | 2215.9012 | acres | Developed
PA-H42027SW3_1580_1440(CBWS) | Turf | 2223.0978 | acres | Developed
PA-H42117SW4_1110_1150(CBWS) | Turf | 2230.3992 | acres | Developed
VA-N51091JU3_6380_6900(CBWS) | Turf | 2237.243 | acres | Developed
WV-H54057PU4_3970_3890(CBWS) | Turf | 2239.554 | acres | Developed
PA-N42113SW1_1180_1190(CBWS) | Turf | 2250.0629 | acres | Developed
WV-N54023PU1_5380_5050(CBWS) | Turf | 2255.5193 | acres | Developed
MD-N24023PU1_3940_3970(CBWS) | Turf | 2258.5671 | acres | Developed
PA-N42113SU3_1280_1590(CBWS) | Turf | 2294.6846 | acres | Developed
VA-L51163JU2_7180_7380(CBWS) | Turf | 2296.7195 | acres | Developed
WV-H54023PU2_4720_4750(CBWS) | Turf | 2298.5032 | acres | Developed
WV-N54023PU4_3970_3890(CBWS) | Turf | 2307.3612 | acres | Developed
PA-N42023SW2_1240_1270(CBWS) | Turf | 2314.2322 | acres | Developed
WV-N54023PU4_5050_4310(CBWS) | Turf | 2315.882 | acres | Developed
VA-H51023JU5_7500_7420(CBWS) | Turf | 2326.7766 | acres | Developed
PA-N42111PU3_3680_3890(CBWS) | Turf | 2327.4185 | acres | Developed
PA-N42023SW3_1380_1490(CBWS) | Turf | 2337.3121 | acres | Developed
PA-H42117SW4_1150_1350(CBWS) | Turf | 2337.5185 | acres | Developed
VA-N51163JU2_7180_7380(CBWS) | Turf | 2337.6172 | acres | Developed
NY-N36015SU2_0470_0590(CBWS) | Turf | 2358.6821 | acres | Developed
PA-N42105SW6_1230_1440(CBWS) | Turf | 2359.2517 | acres | Developed
VA-N51005JU3_7490_7400(CBWS) | Turf | 2378.9154 | acres | Developed
PA-N42087SJ2_2110_2170(CBWS) | Turf | 2385.6062 | acres | Developed
PA-N42001SL3_2400_2440(CBWS) | Turf | 2388.3801 | acres | Developed
VA-N51139PS4_5080_4380(CBWS) | Turf | 2390.8883 | acres | Developed
VA-N51045JU2_7450_7360(CBWS) | Turf | 2398.1819 | acres | Developed
VA-H51045JU2_7450_7360(CBWS) | Turf | 2398.5657 | acres | Developed
WV-L54071PU0_6080_5620(CBWS) | Turf | 2405.8608 | acres | Developed
PA-N42027SJ4_2010_2210(CBWS) | Turf | 2418.376 | acres | Developed
PA-N42011SL2_2070_2090(CBWS) | Turf | 2422.4889 | acres | Developed
PA-N42035SW2_1100_1130(CBWS) | Turf | 2438.3191 | acres | Developed
WV-N54071PU1_5820_5380(CBWS) | Turf | 2465.1925 | acres | Developed
WV-N54023PU3_5210_5050(CBWS) | Turf | 2471.752 | acres | Developed
VA-H51157RU2_5220_5640(CBWS) | Turf | 2487.5358 | acres | Developed
PA-N42117SU2_0800_0850(CBWS) | Turf | 2501.5519 | acres | Developed
WV-N54071PU0_6080_5620(CBWS) | Turf | 2555.4769 | acres | Developed
WV-N54063JU2_7140_7330(CBWS) | Turf | 2558.5082 | acres | Developed
VA-N51023JU5_7420_7160(CBWS) | Turf | 2578.5898 | acres | Developed
PA-N42037SU1_1480_1500(CBWS) | Turf | 2590.0964 | acres | Developed
PA-N42023SW4_1430_1490(CBWS) | Turf | 2590.1985 | acres | Developed
VA-H51009JL6_7160_7440(CBWS) | Turf | 2606.3597 | acres | Developed
VA-H51023JU5_7420_7160(CBWS) | Turf | 2636.646 | acres | Developed
VA-N51091JU1_6290_6590(CBWS) | Turf | 2663.3269 | acres | Developed
VA-N51017JU2_6600_6810(CBWS) | Turf | 2665.9427 | acres | Developed
PA-H42117SW3_0930_1110(CBWS) | Turf | 2686.4574 | acres | Developed
VA-N51091PU0_6080_5620(CBWS) | Turf | 2702.381 | acres | Developed
VA-N51091PU2_5700_5210(CBWS) | Turf | 2706.1352 | acres | Developed
WV-N54071PU0_5620_5380(CBWS) | Turf | 2747.5835 | acres | Developed
VA-N51187RU2_5220_5640(CBWS) | Turf | 2765.0318 | acres | Developed
VA-N51161JU1_7750_7560(CBWS) | Turf | 2767.4129 | acres | Developed
PA-N42023SW3_1370_1430(CBWS) | Turf | 2800.876 | acres | Developed
VA-N51017JU3_6950_7330(CBWS) | Turf | 2814.8204 | acres | Developed
PA-N42067SJ1_2280_2450(CBWS) | Turf | 2846.3198 | acres | Developed
PA-H42119SW1_1560_1460(CBWS) | Turf | 2858.9181 | acres | Developed
VA-H51079RU2_6090_6220(CBWS) | Turf | 2865.7849 | acres | Developed
WV-N54023PU2_4360_4160(CBWS) | Turf | 2900.1204 | acres | Developed
VA-N51161JU1_7690_7490(CBWS) | Turf | 2923.6732 | acres | Developed
WV-H54023PU2_4360_4160(CBWS) | Turf | 2927.4711 | acres | Developed
WV-H54023PU3_5210_5050(CBWS) | Turf | 2935.9866 | acres | Developed
PA-N42105SW1_1170_1270(CBWS) | Turf | 2955.0105 | acres | Developed
MD-N24001PU4_4440_3970(CBWS) | Turf | 2975.4988 | acres | Developed
VA-N51125JL2_7240_7350(CBWS) | Turf | 2990.6138 | acres | Developed
VA-N51023JU1_7750_7560(CBWS) | Turf | 3009.2056 | acres | Developed
WV-N54071PU2_5700_5210(CBWS) | Turf | 3050.332 | acres | Developed
VA-N51003RU2_6220_6170(CBWS) | Turf | 3065.8468 | acres | Developed
VA-H51015PS2_6730_6660(CBWS) | Turf | 3066.8705 | acres | Developed
VA-N51005JU3_7400_7510(CBWS) | Turf | 3094.1242 | acres | Developed
PA-N42099PU3_2510_3290(CBWS) | Turf | 3099.6405 | acres | Developed
PA-N42105SW3_1130_1390(CBWS) | Turf | 3124.121 | acres | Developed
PA-N42061SJ5_2120_1930(CBWS) | Turf | 3144.0792 | acres | Developed
VA-H51165PS4_5840_5240(CBWS) | Turf | 3210.7696 | acres | Developed
WV-H54071PU2_5700_5210(CBWS) | Turf | 3235.1997 | acres | Developed
VA-N51023JU2_7180_7380(CBWS) | Turf | 3296.7594 | acres | Developed
VA-H51045JU3_7490_7400(CBWS) | Turf | 3342.1028 | acres | Developed
VA-H51157RU2_5810_5610(CBWS) | Turf | 3420.0006 | acres | Developed
WV-N54071PU2_5190_4310(CBWS) | Turf | 3550.9914 | acres | Developed
VA-H51165PS4_6360_5840(CBWS) | Turf | 3671.4417 | acres | Developed
VA-H51139PS5_5240_5200(CBWS) | Turf | 3688.1861 | acres | Developed
WV-N54071PU4_5050_4310(CBWS) | Turf | 3832.6281 | acres | Developed
WV-N54071PU1_5380_5050(CBWS) | Turf | 3867.0748 | acres | Developed
VA-H51157RU2_5500_5610(CBWS) | Turf | 3881.5194 | acres | Developed
WV-N54077PU2_4720_4750(CBWS) | Turf | 4106.185 | acres | Developed
VA-H51009JL2_7240_7350(CBWS) | Turf | 4300.016 | acres | Developed
WV-H54031PU4_4310_4210(CBWS) | Turf | 4320.7647 | acres | Developed
VA-H51125JL1_6940_7200(CBWS) | Turf | 4467.9423 | acres | Developed
VA-N51017JU1_6590_6600(CBWS) | Turf | 4510.7825 | acres | Developed
VA-H51003JL2_6440_6441(CBWS) | Turf | 4566.1263 | acres | Developed
PA-N42083SW1_1170_1270(CBWS) | Turf | 4909.3429 | acres | Developed
VA-H51003JL2_6240_6520(CBWS) | Turf | 4953.3242 | acres | Developed
PA-N42087SL3_1710_1740(CBWS) | Turf | 4986.8715 | acres | Developed
VA-H51003JL1_6560_6440(CBWS) | Turf | 5135.5036 | acres | Developed
VA-H51113RU2_6090_6220(CBWS) | Turf | 5181.7535 | acres | Developed
WV-H54071PU1_5520_5210(CBWS) | Turf | 5300.8041 | acres | Developed
VA-H51009JL1_7080_7190(CBWS) | Turf | 6130.977 | acres | Developed
VA-H51079JL2_6240_6520(CBWS) | Turf | 6453.6125 | acres | Developed
VA-H51139PS4_5840_5240(CBWS) | Turf | 7404.283 | acres | Developed
WV-H54071PU0_6080_5620(CBWS) | Turf | 7430.4162 | acres | Developed
VA-N51163JU5_7300_7510(CBWS) | Turf | 10125.4176 | acres | Developed
VA-H51125JL1_6770_6850(CBWS) | Turf | 10209.7916 | acres | Developed
VA-H51165PS2_6420_6360(CBWS) | Turf | 13837.0482 | acres | Developed
VA-N51163JU3_6650_7300(CBWS) | Turf | 13919.0983 | acres | Developed
MD-N24019EM0_5263_0000(CBWS) | Turf | 584.9225 | acres | Developed
PA-H42079SU7_1140_1420(CBWS) | Turf | 883.7911 | acres | Developed
PA-N42035SW3_1660_1580(CBWS) | Turf | 883.7911 | acres | Developed
PA-N42081SU1_0940_0900(CBWS) | Turf | 883.7911 | acres | Developed
PA-N42107SU1_1480_1500(CBWS) | Turf | 883.7911 | acres | Developed
VA-H51015PS2_6420_6360(CBWS) | Turf | 559.4734 | acres | Developed
VA-N51001EL0_5895_0000(CBWS) | Turf | 559.4734 | acres | Developed
VA-N51023JU3_6650_7300(CBWS) | Turf | 559.4734 | acres | Developed
VA-N51045JU1_7560_7500(CBWS) | Turf | 559.4734 | acres | Developed
VA-N51071JU2_7450_7360(CBWS) | Turf | 559.4734 | acres | Developed
WV-H54057PU1_4760_4451(CBWS) | Turf | 924.7866 | acres | Developed
WV-H54071PU0_5620_5380(CBWS) | Turf | 924.7866 | acres | Developed
WV-H54071PU1_5820_5380(CBWS) | Turf | 924.7866 | acres | Developed
MD-N24005WU0_3542_0000(CBWS) | Urban Impervious | 26.5657 | acres | Developed
MD-N24001PU4_3990_3780(CBWS) | Urban Impervious | 31.4999 | acres | Developed
MD-N24001PU4_3890_3990(CBWS) | Urban Impervious | 31.585 | acres | Developed
PA-N42097SL8_1760_1780(CBWS) | Urban Impervious | 47.3215 | acres | Developed
MD-N24045EL1_5570_0001(CBWS) | Urban Impervious | 58.906 | acres | Developed
MD-N24039EL0_5894_0000(CBWS) | Urban Impervious | 64.7286 | acres | Developed
VA-N51735YL0_7370_0000(CBWS) | Urban Impervious | 65.7862 | acres | Developed
MD-N24019EL0_5282_0000(CBWS) | Urban Impervious | 71.0175 | acres | Developed
MD-N24025WU0_3164_0000(CBWS) | Urban Impervious | 80.8842 | acres | Developed
VA-N51710JB0_7382_0000(CBWS) | Urban Impervious | 84.9628 | acres | Developed
DC-N11001PL2_4945_0000(CBWS) | Urban Impervious | 86.7508 | acres | Developed
MD-N24005WU0_3541_0000(CBWS) | Urban Impervious | 91.9795 | acres | Developed
VA-N51550JB0_7382_0000(CBWS) | Urban Impervious | 100.0107 | acres | Developed
MD-N24039EL0_5891_0000(CBWS) | Urban Impervious | 100.317 | acres | Developed
DE-N10005EL0_4560_4562(CBWS) | Urban Impervious | 106.2326 | acres | Developed
VA-N51550JB0_7381_0000(CBWS) | Urban Impervious | 107.5227 | acres | Developed
MD-N24045EL0_5764_0000(CBWS) | Urban Impervious | 107.798 | acres | Developed
DE-N10005EL0_4633_0000(CBWS) | Urban Impervious | 109.5903 | acres | Developed
MD-N24025WU0_3163_0000(CBWS) | Urban Impervious | 109.8632 | acres | Developed
DE-N10005EL0_4597_0000(CBWS) | Urban Impervious | 110.0461 | acres | Developed
VA-N51740JB0_7395_0000(CBWS) | Urban Impervious | 110.3772 | acres | Developed
MD-N24041EM0_4551_0000(CBWS) | Urban Impervious | 111.0295 | acres | Developed
VA-N51710JB0_7393_0000(CBWS) | Urban Impervious | 116.7724 | acres | Developed
VA-N51810JB0_7381_0000(CBWS) | Urban Impervious | 117.245 | acres | Developed
DE-N10005EL0_5400_0001(CBWS) | Urban Impervious | 118.7841 | acres | Developed
DE-N10005EL0_4562_0001(CBWS) | Urban Impervious | 121.4931 | acres | Developed
DE-N10005EL0_4632_0000(CBWS) | Urban Impervious | 122.5606 | acres | Developed
MD-N24011EL2_4630_0000(CBWS) | Urban Impervious | 124.0788 | acres | Developed
MD-N24019EL2_4630_0000(CBWS) | Urban Impervious | 124.4793 | acres | Developed
DE-N10005EL2_4630_0000(CBWS) | Urban Impervious | 124.8 | acres | Developed
VA-N51710JB0_7661_0000(CBWS) | Urban Impervious | 126.1121 | acres | Developed
DE-N10005EL0_4591_0000(CBWS) | Urban Impervious | 127.3202 | acres | Developed
VA-N51810JB0_7661_0000(CBWS) | Urban Impervious | 130.2962 | acres | Developed
DE-N10005EL0_4594_0000(CBWS) | Urban Impervious | 131.9781 | acres | Developed
DE-N10005EL2_5110_5270(CBWS) | Urban Impervious | 132.2422 | acres | Developed
DE-N10005EL0_4631_0000(CBWS) | Urban Impervious | 138.7694 | acres | Developed
MD-N24019EL0_4598_0000(CBWS) | Urban Impervious | 139.6916 | acres | Developed
VA-N51199YL0_6929_0000(CBWS) | Urban Impervious | 146.8081 | acres | Developed
VA-N51115YL0_6871_0000(CBWS) | Urban Impervious | 147.4871 | acres | Developed
VA-N51710JB0_7396_0000(CBWS) | Urban Impervious | 150.5532 | acres | Developed
MD-N24025WU0_3162_0000(CBWS) | Urban Impervious | 151.0211 | acres | Developed
VA-N51700YL0_7370_0000(CBWS) | Urban Impervious | 151.4669 | acres | Developed
DE-N10005EL0_4561_4562(CBWS) | Urban Impervious | 153.1616 | acres | Developed
VA-N51710JB0_7381_0000(CBWS) | Urban Impervious | 153.4656 | acres | Developed
MD-N24005WM0_3744_0000(CBWS) | Urban Impervious | 153.7372 | acres | Developed
MD-N24011EM0_4322_0000(CBWS) | Urban Impervious | 154.9731 | acres | Developed
VA-N51810JB0_7660_0000(CBWS) | Urban Impervious | 155.4918 | acres | Developed
MD-N24019EL0_5285_0000(CBWS) | Urban Impervious | 155.7095 | acres | Developed
MD-N24045EL0_4593_0000(CBWS) | Urban Impervious | 168.7788 | acres | Developed
VA-N51700JB0_7580_0000(CBWS) | Urban Impervious | 173.4598 | acres | Developed
MD-N24019EL0_5281_0000(CBWS) | Urban Impervious | 177.8447 | acres | Developed
VA-N51001EL0_5973_0000(CBWS) | Urban Impervious | 178.435 | acres | Developed
VA-N51710JB0_7398_0000(CBWS) | Urban Impervious | 180.4317 | acres | Developed
VA-N51740JB0_7397_0000(CBWS) | Urban Impervious | 182.0026 | acres | Developed
MD-N24019EL2_4634_0000(CBWS) | Urban Impervious | 182.7509 | acres | Developed
MD-N24045EL0_4594_0000(CBWS) | Urban Impervious | 185.4016 | acres | Developed
MD-N24045EL0_4633_0000(CBWS) | Urban Impervious | 188.7201 | acres | Developed
MD-N24019EL0_5284_0000(CBWS) | Urban Impervious | 189.6189 | acres | Developed
VA-N51650YL0_7371_0000(CBWS) | Urban Impervious | 189.7744 | acres | Developed
DE-N10001EL2_4400_4590(CBWS) | Urban Impervious | 192.3418 | acres | Developed
VA-N51131EL0_7060_0000(CBWS) | Urban Impervious | 192.4646 | acres | Developed
MD-N24045EL0_5040_0000(CBWS) | Urban Impervious | 195.6968 | acres | Developed
VA-N51001EL0_6190_0000(CBWS) | Urban Impervious | 195.9433 | acres | Developed
MD-N24047EL1_5430_0001(CBWS) | Urban Impervious | 196.0119 | acres | Developed
MD-N24011EM4_4740_0000(CBWS) | Urban Impervious | 197.0524 | acres | Developed
DE-N10005EL2_4590_0001(CBWS) | Urban Impervious | 197.7721 | acres | Developed
MD-N24019EL0_5283_0000(CBWS) | Urban Impervious | 199.1905 | acres | Developed
MD-N24045EL0_4598_0000(CBWS) | Urban Impervious | 199.9907 | acres | Developed
MD-N24047EL1_5570_0001(CBWS) | Urban Impervious | 200.7987 | acres | Developed
MD-N24045EL0_4595_0000(CBWS) | Urban Impervious | 202.9489 | acres | Developed
VA-N51199YL0_7370_0000(CBWS) | Urban Impervious | 203.0625 | acres | Developed
DE-N10001EL0_4560_4562(CBWS) | Urban Impervious | 206.9063 | acres | Developed
MD-N24045EL1_5430_0001(CBWS) | Urban Impervious | 207.2657 | acres | Developed
MD-N24045EL0_4596_0000(CBWS) | Urban Impervious | 207.8214 | acres | Developed
MD-N24045EL0_4597_0000(CBWS) | Urban Impervious | 209.694 | acres | Developed
MD-N24011EL0_4591_0000(CBWS) | Urban Impervious | 210.67 | acres | Developed
MD-N24005WU0_3820_0000(CBWS) | Urban Impervious | 213.1005 | acres | Developed
MD-N24045EL2_5110_5270(CBWS) | Urban Impervious | 213.3619 | acres | Developed
VA-N51001EL0_6191_0000(CBWS) | Urban Impervious | 215.7049 | acres | Developed
MD-N24019EL0_5262_0000(CBWS) | Urban Impervious | 216.757 | acres | Developed
MD-N24019EL0_4591_0000(CBWS) | Urban Impervious | 216.7912 | acres | Developed
MD-N24011EM0_4324_0000(CBWS) | Urban Impervious | 217.0948 | acres | Developed
VA-N51073YL0_7230_0000(CBWS) | Urban Impervious | 218.6789 | acres | Developed
MD-N24025WU0_3255_0000(CBWS) | Urban Impervious | 220.236 | acres | Developed
VA-N51131EL0_6920_0000(CBWS) | Urban Impervious | 220.7988 | acres | Developed
VA-N51001EL0_5896_0000(CBWS) | Urban Impervious | 221.4506 | acres | Developed
DE-N10001EM2_3980_0001(CBWS) | Urban Impervious | 223.0771 | acres | Developed
VA-N51001EL3_5972_0000(CBWS) | Urban Impervious | 224.3747 | acres | Developed
DE-N10001EL2_4590_0001(CBWS) | Urban Impervious | 225.1742 | acres | Developed
MD-N24039EL0_5892_0000(CBWS) | Urban Impervious | 225.6487 | acres | Developed
DE-N10001EU2_3520_0001(CBWS) | Urban Impervious | 227.2337 | acres | Developed
MD-N24011EM0_4327_0000(CBWS) | Urban Impervious | 230.3512 | acres | Developed
DE-N10001EM3_4326_0000(CBWS) | Urban Impervious | 230.6171 | acres | Developed
MD-N24019EM0_4891_0000(CBWS) | Urban Impervious | 231.6829 | acres | Developed
VA-N51115YL0_6872_0000(CBWS) | Urban Impervious | 234.5843 | acres | Developed
MD-N24019EL1_5150_0001(CBWS) | Urban Impervious | 234.6709 | acres | Developed
PA-L42079SU3_0970_1120(CBWS) | Urban Impervious | 234.9432 | acres | Developed
MD-N24039EL1_5570_0001(CBWS) | Urban Impervious | 237.5483 | acres | Developed
MD-N24045EL0_5400_0001(CBWS) | Urban Impervious | 238.8827 | acres | Developed
VA-N51001EL0_6480_0000(CBWS) | Urban Impervious | 245.7256 | acres | Developed
PA-N42119SL1_1790_1840(CBWS) | Urban Impervious | 246.0981 | acres | Developed
VA-N51115YL0_6870_0000(CBWS) | Urban Impervious | 246.6814 | acres | Developed
MD-N24039EL0_5761_0000(CBWS) | Urban Impervious | 246.8751 | acres | Developed
VA-N51810JB0_7662_0000(CBWS) | Urban Impervious | 247.1988 | acres | Developed
MD-N24011EM2_4100_0001(CBWS) | Urban Impervious | 247.4313 | acres | Developed
VA-N51001EL0_6610_0000(CBWS) | Urban Impervious | 248.2766 | acres | Developed
MD-N24019EL0_5151_0000(CBWS) | Urban Impervious | 248.9331 | acres | Developed
MD-N24039EL0_6011_0000(CBWS) | Urban Impervious | 249.51 | acres | Developed
MD-N24011EL2_4590_0001(CBWS) | Urban Impervious | 250.1627 | acres | Developed
MD-N24011EM0_4323_0000(CBWS) | Urban Impervious | 251.459 | acres | Developed
VA-N51131EL0_6610_0000(CBWS) | Urban Impervious | 251.5676 | acres | Developed
MD-N24011EM3_4325_0000(CBWS) | Urban Impervious | 251.9095 | acres | Developed
MD-N24039EL3_5974_0000(CBWS) | Urban Impervious | 253.8488 | acres | Developed
MD-N24039EL0_5762_0000(CBWS) | Urban Impervious | 253.9036 | acres | Developed
MD-N24047EL3_5972_0000(CBWS) | Urban Impervious | 256.8587 | acres | Developed
VA-N51097YP0_6783_0000(CBWS) | Urban Impervious | 258.6341 | acres | Developed
MD-N24019EL0_4593_0000(CBWS) | Urban Impervious | 260.2124 | acres | Developed
MD-N24045EL2_5270_0001(CBWS) | Urban Impervious | 262.6691 | acres | Developed
MD-N24045EL0_5760_0000(CBWS) | Urban Impervious | 264.5914 | acres | Developed
MD-N24045EL0_5761_0000(CBWS) | Urban Impervious | 266.4286 | acres | Developed
MD-N24011EM3_4320_0000(CBWS) | Urban Impervious | 267.1757 | acres | Developed
VA-N51103RL0_6451_0000(CBWS) | Urban Impervious | 271.4153 | acres | Developed
MD-N24035EM2_3980_0001(CBWS) | Urban Impervious | 271.7872 | acres | Developed
MD-N24035EU2_3520_0001(CBWS) | Urban Impervious | 272.4547 | acres | Developed
VA-N51131EL0_7220_0000(CBWS) | Urban Impervious | 272.9461 | acres | Developed
VA-N51760JB3_6820_7053(CBWS) | Urban Impervious | 273.2402 | acres | Developed
MD-N24039EL0_6010_0000(CBWS) | Urban Impervious | 279.7853 | acres | Developed
MD-N24011EM3_4321_0000(CBWS) | Urban Impervious | 280.7553 | acres | Developed
MD-N24019EM0_4890_0000(CBWS) | Urban Impervious | 281.8108 | acres | Developed
MD-N24019EM0_4322_0000(CBWS) | Urban Impervious | 281.9392 | acres | Developed
MD-N24019EL0_4592_0000(CBWS) | Urban Impervious | 282.221 | acres | Developed
MD-N24025WU0_3160_0000(CBWS) | Urban Impervious | 283.5231 | acres | Developed
MD-N24047EL3_5971_0000(CBWS) | Urban Impervious | 283.9766 | acres | Developed
MD-N24045EL0_5762_0000(CBWS) | Urban Impervious | 284.331 | acres | Developed
VA-N51830JB0_7072_0000(CBWS) | Urban Impervious | 287.2739 | acres | Developed
MD-N24019EM0_4886_0000(CBWS) | Urban Impervious | 287.7227 | acres | Developed
MD-N24019EM0_4880_0000(CBWS) | Urban Impervious | 288.6651 | acres | Developed
VA-N51133RL0_6530_0000(CBWS) | Urban Impervious | 290.3122 | acres | Developed
MD-N24039EL1_6000_0001(CBWS) | Urban Impervious | 292.3982 | acres | Developed
VA-N51800JB0_7383_0000(CBWS) | Urban Impervious | 295.2147 | acres | Developed
MD-N24047EL3_5970_0000(CBWS) | Urban Impervious | 296.9521 | acres | Developed
MD-N24039EL0_5763_0000(CBWS) | Urban Impervious | 298.5747 | acres | Developed
MD-N24047EL1_5660_0000(CBWS) | Urban Impervious | 299.4054 | acres | Developed
VA-N51740JB0_7390_0000(CBWS) | Urban Impervious | 300.6152 | acres | Developed
VA-N51073YL0_6932_0000(CBWS) | Urban Impervious | 300.7956 | acres | Developed
MD-N24047EL2_5110_5270(CBWS) | Urban Impervious | 300.9299 | acres | Developed
VA-N51650JB0_7390_0000(CBWS) | Urban Impervious | 301.1089 | acres | Developed
MD-N24011EM2_3980_0001(CBWS) | Urban Impervious | 301.1943 | acres | Developed
VA-N51760JB0_7071_0000(CBWS) | Urban Impervious | 304.4158 | acres | Developed
VA-N51650YL0_7372_0000(CBWS) | Urban Impervious | 304.8765 | acres | Developed
VA-N51740JB0_7382_0000(CBWS) | Urban Impervious | 307.9994 | acres | Developed
MD-N24019EL0_4892_0000(CBWS) | Urban Impervious | 308.2575 | acres | Developed
VA-N51085YP3_6670_6720(CBWS) | Urban Impervious | 308.869 | acres | Developed
MD-N24019EL0_5590_0000(CBWS) | Urban Impervious | 308.9221 | acres | Developed
VA-N51085YP4_6720_6750(CBWS) | Urban Impervious | 309.0937 | acres | Developed
VA-N51001EL0_6550_0000(CBWS) | Urban Impervious | 309.4796 | acres | Developed
MD-N24039EL0_6002_0000(CBWS) | Urban Impervious | 311.44 | acres | Developed
VA-N51550JB0_7383_0000(CBWS) | Urban Impervious | 312.7781 | acres | Developed
VA-N51149JA5_7460_0000(CBWS) | Urban Impervious | 315.0588 | acres | Developed
MD-N24019EL0_5280_0000(CBWS) | Urban Impervious | 315.104 | acres | Developed
MD-N24041EM4_4740_0000(CBWS) | Urban Impervious | 318.8044 | acres | Developed
VA-N51097YL0_6930_0000(CBWS) | Urban Impervious | 319.5236 | acres | Developed
MD-N24041EM0_4875_0000(CBWS) | Urban Impervious | 319.9171 | acres | Developed
MD-N24039EL0_5765_0000(CBWS) | Urban Impervious | 320.5226 | acres | Developed
VA-N51510PL7_4963_0000(CBWS) | Urban Impervious | 323.3979 | acres | Developed
VA-N51650JB0_7580_0000(CBWS) | Urban Impervious | 324.7608 | acres | Developed
PA-L42069SU3_0970_1120(CBWS) | Urban Impervious | 325.7411 | acres | Developed
VA-N51193PL0_6101_0000(CBWS) | Urban Impervious | 326.58 | acres | Developed
MD-N24035EU0_3830_0001(CBWS) | Urban Impervious | 327.7486 | acres | Developed
MD-N24019EM0_4883_0000(CBWS) | Urban Impervious | 328.5508 | acres | Developed
VA-N51700JB0_7390_0000(CBWS) | Urban Impervious | 329.9075 | acres | Developed
MD-N24019EM0_5261_0000(CBWS) | Urban Impervious | 332.6179 | acres | Developed
MD-N24035EU0_3720_0000(CBWS) | Urban Impervious | 332.851 | acres | Developed
MD-N24047EL2_5270_0001(CBWS) | Urban Impervious | 334.0483 | acres | Developed
VA-N51087JB0_7071_0000(CBWS) | Urban Impervious | 334.078 | acres | Developed
MD-N24019EM0_4884_0000(CBWS) | Urban Impervious | 335.0263 | acres | Developed
MD-N24035EU0_3721_0000(CBWS) | Urban Impervious | 337.4865 | acres | Developed
MD-N24019EM0_4881_0000(CBWS) | Urban Impervious | 337.8449 | acres | Developed
VA-N51033YP3_6700_6670(CBWS) | Urban Impervious | 339.0346 | acres | Developed
MD-N24019EM0_4888_0000(CBWS) | Urban Impervious | 340.4294 | acres | Developed
MD-N24035EU0_4122_0000(CBWS) | Urban Impervious | 340.8553 | acres | Developed
MD-N24045EL2_4634_0000(CBWS) | Urban Impervious | 340.9369 | acres | Developed
MD-N24019EM0_5260_0000(CBWS) | Urban Impervious | 343.2365 | acres | Developed
MD-N24037WL0_5881_0000(CBWS) | Urban Impervious | 343.5629 | acres | Developed
MD-N24039EL0_6004_0000(CBWS) | Urban Impervious | 344.7876 | acres | Developed
PA-L42079SU7_1140_1420(CBWS) | Urban Impervious | 345.5241 | acres | Developed
MD-N24003WL0_4390_0000(CBWS) | Urban Impervious | 349.7545 | acres | Developed
VA-N51093JB1_8090_0001(CBWS) | Urban Impervious | 352.9322 | acres | Developed
MD-N24005WM0_3965_0000(CBWS) | Urban Impervious | 353.0817 | acres | Developed
MD-N24039EL0_6003_0000(CBWS) | Urban Impervious | 353.8043 | acres | Developed
VA-N51095JB0_7390_0000(CBWS) | Urban Impervious | 354.9518 | acres | Developed
MD-N24047EL3_5870_0000(CBWS) | Urban Impervious | 355.264 | acres | Developed
MD-N24039EL3_5971_0000(CBWS) | Urban Impervious | 356.3775 | acres | Developed
MD-N24039EL0_6001_0000(CBWS) | Urban Impervious | 357.0044 | acres | Developed
MD-N24035EM2_4100_0001(CBWS) | Urban Impervious | 357.382 | acres | Developed
VA-N51101YM0_6621_0000(CBWS) | Urban Impervious | 357.9608 | acres | Developed
MD-N24045EL2_5272_5270(CBWS) | Urban Impervious | 358.1972 | acres | Developed
MD-N24045EL0_5767_0001(CBWS) | Urban Impervious | 359.91 | acres | Developed
VA-N51115YL0_6581_0000(CBWS) | Urban Impervious | 360.313 | acres | Developed
MD-N24019EM0_4889_0000(CBWS) | Urban Impervious | 360.8784 | acres | Developed
VA-N51510PL7_4980_0000(CBWS) | Urban Impervious | 361.4695 | acres | Developed
MD-N24019EM0_4885_0000(CBWS) | Urban Impervious | 363.8374 | acres | Developed
MD-N24047EL0_5271_0000(CBWS) | Urban Impervious | 369.0996 | acres | Developed
PA-N42043SL8_1880_2030(CBWS) | Urban Impervious | 369.8909 | acres | Developed
MD-N24041EM2_4101_0000(CBWS) | Urban Impervious | 375.9135 | acres | Developed
MD-N24005WU0_3540_0000(CBWS) | Urban Impervious | 375.9211 | acres | Developed
MD-N24035EU0_3722_0000(CBWS) | Urban Impervious | 377.541 | acres | Developed
VA-N51101YP0_6783_0000(CBWS) | Urban Impervious | 378.2309 | acres | Developed
VA-N51133PL0_6271_0000(CBWS) | Urban Impervious | 378.2682 | acres | Developed
VA-N51199JB0_7390_0000(CBWS) | Urban Impervious | 381.1356 | acres | Developed
VA-N51033YP4_6720_6750(CBWS) | Urban Impervious | 381.2296 | acres | Developed
DE-N10003EU2_3520_0001(CBWS) | Urban Impervious | 381.5172 | acres | Developed
VA-N51740JB0_7383_0000(CBWS) | Urban Impervious | 382.1194 | acres | Developed
VA-N51093JB2_7800_0001(CBWS) | Urban Impervious | 383.2259 | acres | Developed
VA-N51033YP4_6750_0001(CBWS) | Urban Impervious | 385.2548 | acres | Developed
MD-N24035EU0_4610_0000(CBWS) | Urban Impervious | 385.581 | acres | Developed
MD-N24035EU0_3700_0000(CBWS) | Urban Impervious | 387.3448 | acres | Developed
VA-N51085YP4_6750_0001(CBWS) | Urban Impervious | 388.3493 | acres | Developed
VA-N51193RL1_6322_0000(CBWS) | Urban Impervious | 394.6856 | acres | Developed
VA-N51800JB0_7760_0000(CBWS) | Urban Impervious | 394.9681 | acres | Developed
DC-N11001PL7_4942_0000(CBWS) | Urban Impervious | 396.9912 | acres | Developed
MD-N24041EM0_4876_0000(CBWS) | Urban Impervious | 397.6514 | acres | Developed
MD-N24039EL0_5893_0000(CBWS) | Urban Impervious | 403.649 | acres | Developed
DE-N10003EU0_3201_0000(CBWS) | Urban Impervious | 404.9872 | acres | Developed
MD-N24029EU0_4120_0000(CBWS) | Urban Impervious | 406.341 | acres | Developed
VA-N51199JB0_7072_0000(CBWS) | Urban Impervious | 407.7829 | acres | Developed
MD-N24011EM2_4101_0000(CBWS) | Urban Impervious | 409.0539 | acres | Developed
VA-N51087JB0_7073_0000(CBWS) | Urban Impervious | 410.0767 | acres | Developed
VA-N51101YP4_6720_6750(CBWS) | Urban Impervious | 417.9068 | acres | Developed
VA-N51133RL0_6501_0000(CBWS) | Urban Impervious | 422.0754 | acres | Developed
VA-N51650YL0_7370_0000(CBWS) | Urban Impervious | 423.029 | acres | Developed
MD-N24019EL0_5890_0000(CBWS) | Urban Impervious | 423.1859 | acres | Developed
VA-N51800JB1_8090_0001(CBWS) | Urban Impervious | 423.4394 | acres | Developed
MD-N24003WM0_3963_0000(CBWS) | Urban Impervious | 426.1302 | acres | Developed
MD-N24039EL3_5970_0000(CBWS) | Urban Impervious | 429.6528 | acres | Developed
MD-N24035EU0_4030_0000(CBWS) | Urban Impervious | 430.3167 | acres | Developed
MD-N24045EL2_4630_0000(CBWS) | Urban Impervious | 431.5566 | acres | Developed
VA-N51073YL0_6930_0000(CBWS) | Urban Impervious | 434.7559 | acres | Developed
MD-N24019EM0_4887_0000(CBWS) | Urban Impervious | 435.3529 | acres | Developed
VA-N51800JB0_7390_0000(CBWS) | Urban Impervious | 439.1814 | acres | Developed
MD-N24035EM2_4101_0000(CBWS) | Urban Impervious | 440.2229 | acres | Developed
MD-N24041EU0_4475_0000(CBWS) | Urban Impervious | 441.0607 | acres | Developed
MD-N24005WU0_3671_0000(CBWS) | Urban Impervious | 441.8032 | acres | Developed
MD-N24041EU0_4700_0000(CBWS) | Urban Impervious | 442.0924 | acres | Developed
VA-N51127YP0_6781_0000(CBWS) | Urban Impervious | 444.6451 | acres | Developed
MD-N24029EU0_4014_0000(CBWS) | Urban Impervious | 446.9959 | acres | Developed
MD-N24041EU0_4550_0000(CBWS) | Urban Impervious | 447.2757 | acres | Developed
MD-N24029EU0_4123_0000(CBWS) | Urban Impervious | 448.2305 | acres | Developed
MD-N24029EU0_4122_0000(CBWS) | Urban Impervious | 450.6224 | acres | Developed
MD-N24041EM0_4870_0000(CBWS) | Urban Impervious | 454.2124 | acres | Developed
VA-N51103RL0_6500_0000(CBWS) | Urban Impervious | 455.6369 | acres | Developed
VA-N51073YL0_7010_0000(CBWS) | Urban Impervious | 458.8137 | acres | Developed
MD-N24017PL0_5860_0000(CBWS) | Urban Impervious | 459.048 | acres | Developed
VA-N51800JB2_7800_0001(CBWS) | Urban Impervious | 460.1604 | acres | Developed
VA-N51097YM0_6621_0000(CBWS) | Urban Impervious | 460.8439 | acres | Developed
VA-N51103RL0_6450_0000(CBWS) | Urban Impervious | 462.7236 | acres | Developed
VA-N51099PL0_5922_0000(CBWS) | Urban Impervious | 465.9254 | acres | Developed
MD-N24035EU0_4475_0000(CBWS) | Urban Impervious | 466.0117 | acres | Developed
VA-N51193PL0_6141_0000(CBWS) | Urban Impervious | 467.6866 | acres | Developed
VA-N51119RL0_6531_0000(CBWS) | Urban Impervious | 467.9922 | acres | Developed
VA-N51087JB3_6820_7053(CBWS) | Urban Impervious | 470.1378 | acres | Developed
MD-N24029EU2_3520_0001(CBWS) | Urban Impervious | 471.8257 | acres | Developed
MD-N24041EM0_4324_0000(CBWS) | Urban Impervious | 472.2577 | acres | Developed
VA-N51057YL2_6580_0001(CBWS) | Urban Impervious | 472.5548 | acres | Developed
MD-N24041EM0_4871_0000(CBWS) | Urban Impervious | 472.8572 | acres | Developed
MD-N24035EU0_4491_0000(CBWS) | Urban Impervious | 474.9116 | acres | Developed
MD-N24035EU0_4474_0000(CBWS) | Urban Impervious | 475.7009 | acres | Developed
NY-N36017SU2_0070_0090(CBWS) | Urban Impervious | 476.8821 | acres | Developed
VA-N51193RL0_6501_0000(CBWS) | Urban Impervious | 478.2633 | acres | Developed
MD-N24035EU0_4121_0000(CBWS) | Urban Impervious | 478.5802 | acres | Developed
MD-N24029EU0_4125_0000(CBWS) | Urban Impervious | 479.2267 | acres | Developed
MD-N24035EU0_4872_0000(CBWS) | Urban Impervious | 480.2342 | acres | Developed
DC-N11001PL7_4940_0000(CBWS) | Urban Impervious | 480.7665 | acres | Developed
VA-N51097YL2_6580_0001(CBWS) | Urban Impervious | 481.7109 | acres | Developed
VA-N51073YL0_6872_0000(CBWS) | Urban Impervious | 482.1117 | acres | Developed
VA-N51165PS2_6420_6360(CBWS) | Urban Impervious | 483.7599 | acres | Developed
MD-N24037PL0_5510_0001(CBWS) | Urban Impervious | 488.3338 | acres | Developed
VA-N51103RL0_6531_0000(CBWS) | Urban Impervious | 492.946 | acres | Developed
VA-N51127YP0_6783_0000(CBWS) | Urban Impervious | 494.4366 | acres | Developed
MD-N24041EU0_4873_0000(CBWS) | Urban Impervious | 494.8456 | acres | Developed
MD-N24017PL0_5670_0000(CBWS) | Urban Impervious | 497.3346 | acres | Developed
VA-N51036JB0_7050_0000(CBWS) | Urban Impervious | 497.9112 | acres | Developed
MD-N24037XL0_4956_0000(CBWS) | Urban Impervious | 500.3786 | acres | Developed
VA-N51181JB0_7390_0000(CBWS) | Urban Impervious | 502.3476 | acres | Developed
MD-N24035EU0_4470_0000(CBWS) | Urban Impervious | 502.9843 | acres | Developed
MD-N24029EU0_4013_0000(CBWS) | Urban Impervious | 503.403 | acres | Developed
VA-N51101YP0_6781_0000(CBWS) | Urban Impervious | 507.676 | acres | Developed
VA-N51149JA5_7520_0000(CBWS) | Urban Impervious | 509.0961 | acres | Developed
VA-N51036JB0_7074_0000(CBWS) | Urban Impervious | 509.9559 | acres | Developed
VA-N51193PL0_6140_0000(CBWS) | Urban Impervious | 511.6999 | acres | Developed
VA-N51101YM0_6622_0000(CBWS) | Urban Impervious | 512.7807 | acres | Developed
MD-N24017PL0_5290_0000(CBWS) | Urban Impervious | 513.3077 | acres | Developed
VA-N51041JB0_7074_0000(CBWS) | Urban Impervious | 513.8262 | acres | Developed
MD-N24041EM0_4874_0000(CBWS) | Urban Impervious | 513.8388 | acres | Developed
VA-N51133PL0_6270_0000(CBWS) | Urban Impervious | 516.191 | acres | Developed
VA-N51119YL2_6580_0001(CBWS) | Urban Impervious | 516.4662 | acres | Developed
MD-N24035EU0_4471_0000(CBWS) | Urban Impervious | 516.9215 | acres | Developed
VA-N51133PL0_6272_0000(CBWS) | Urban Impervious | 518.2223 | acres | Developed
MD-N24029EU0_3361_0000(CBWS) | Urban Impervious | 518.3723 | acres | Developed
MD-N24005WM0_3964_0000(CBWS) | Urban Impervious | 520.1383 | acres | Developed
VA-N51159RL1_6322_0000(CBWS) | Urban Impervious | 521.5487 | acres | Developed
MD-N24035EU0_4120_0000(CBWS) | Urban Impervious | 525.1033 | acres | Developed
MD-N24025WU0_3251_0000(CBWS) | Urban Impervious | 525.7405 | acres | Developed
MD-N24041EM0_4882_0000(CBWS) | Urban Impervious | 526.2729 | acres | Developed
MD-N24025WU0_3252_0000(CBWS) | Urban Impervious | 526.3891 | acres | Developed
VA-N51133RL0_6450_0000(CBWS) | Urban Impervious | 527.7706 | acres | Developed
VA-N51740JB0_7399_0000(CBWS) | Urban Impervious | 528.7114 | acres | Developed
VA-N51085JB3_6820_7053(CBWS) | Urban Impervious | 530.7129 | acres | Developed
MD-N24015EU0_3361_0000(CBWS) | Urban Impervious | 530.7784 | acres | Developed
MD-N24035EU0_4260_0000(CBWS) | Urban Impervious | 534.5038 | acres | Developed
MD-N24041EU0_4474_0000(CBWS) | Urban Impervious | 536.3662 | acres | Developed
VA-N51041JB0_7076_0000(CBWS) | Urban Impervious | 537.0525 | acres | Developed
MD-N24037PL0_5980_0000(CBWS) | Urban Impervious | 539.4479 | acres | Developed
VA-N51097YM0_6622_0000(CBWS) | Urban Impervious | 539.6122 | acres | Developed
VA-N51057RL5_6321_0000(CBWS) | Urban Impervious | 539.8762 | acres | Developed
DE-N10003EU0_3010_0000(CBWS) | Urban Impervious | 541.363 | acres | Developed
MD-N24029EU0_4011_0000(CBWS) | Urban Impervious | 541.826 | acres | Developed
VA-N51119YL0_6581_0000(CBWS) | Urban Impervious | 542.5481 | acres | Developed
MD-N24035EU0_4490_0000(CBWS) | Urban Impervious | 546.1923 | acres | Developed
DE-N10003EU0_3361_0000(CBWS) | Urban Impervious | 546.3975 | acres | Developed
MD-N24029EU0_4016_0000(CBWS) | Urban Impervious | 546.4564 | acres | Developed
VA-N51041JA5_7520_0000(CBWS) | Urban Impervious | 547.9148 | acres | Developed
PA-N42015SU2_0450_0720(CBWS) | Urban Impervious | 549.3164 | acres | Developed
VA-N51095JB0_7051_0001(CBWS) | Urban Impervious | 550.6426 | acres | Developed
VA-N51097YM4_6620_0001(CBWS) | Urban Impervious | 552.473 | acres | Developed
VA-N51097YM0_6623_0000(CBWS) | Urban Impervious | 553.8948 | acres | Developed
VA-N51036JB0_7073_0000(CBWS) | Urban Impervious | 554.4893 | acres | Developed
MD-N24037PL0_5983_0000(CBWS) | Urban Impervious | 554.8516 | acres | Developed
MD-N24037WL0_5880_0000(CBWS) | Urban Impervious | 555.4613 | acres | Developed
VA-N51103RL0_6530_0000(CBWS) | Urban Impervious | 557.7104 | acres | Developed
PA-H42013SW3_1870_1800(CBWS) | Urban Impervious | 560.4076 | acres | Developed
VA-N51101YP4_6750_0001(CBWS) | Urban Impervious | 561.342 | acres | Developed
PA-N42043SL9_2270_2380(CBWS) | Urban Impervious | 563.0653 | acres | Developed
MD-N24039EL0_5890_0000(CBWS) | Urban Impervious | 563.5865 | acres | Developed
MD-N24005WM0_3742_0000(CBWS) | Urban Impervious | 563.7766 | acres | Developed
VA-N51085YP0_6860_6840(CBWS) | Urban Impervious | 564.1104 | acres | Developed
VA-N51095YL0_6930_0000(CBWS) | Urban Impervious | 564.5881 | acres | Developed
MD-N24037PL0_5951_0000(CBWS) | Urban Impervious | 565.1081 | acres | Developed
VA-N51179PL0_5495_0000(CBWS) | Urban Impervious | 565.4015 | acres | Developed
VA-N51073YL0_6581_0000(CBWS) | Urban Impervious | 565.5 | acres | Developed
VA-N51073YL2_6580_0001(CBWS) | Urban Impervious | 565.897 | acres | Developed
VA-N51095JB0_7050_0000(CBWS) | Urban Impervious | 567.4219 | acres | Developed
VA-N51159RL0_6501_0000(CBWS) | Urban Impervious | 568.8326 | acres | Developed
VA-N51033YP3_6670_6720(CBWS) | Urban Impervious | 569.7381 | acres | Developed
MD-N24037PL0_6020_0000(CBWS) | Urban Impervious | 569.96 | acres | Developed
VA-N51193PL0_6100_0000(CBWS) | Urban Impervious | 573.3899 | acres | Developed
VA-N51036JB3_6820_7053(CBWS) | Urban Impervious | 574.0236 | acres | Developed
MD-N24041EU0_4470_0000(CBWS) | Urban Impervious | 575.5714 | acres | Developed
VA-N51101YM3_6430_6620(CBWS) | Urban Impervious | 575.8926 | acres | Developed
MD-N24017PL0_5930_0000(CBWS) | Urban Impervious | 579.415 | acres | Developed
MD-N24003WL0_4420_0000(CBWS) | Urban Impervious | 580.335 | acres | Developed
VA-N51085YP0_6840_0001(CBWS) | Urban Impervious | 580.9315 | acres | Developed
MD-N24003WL0_4391_0000(CBWS) | Urban Impervious | 582.5325 | acres | Developed
MD-N24003WM0_3962_0000(CBWS) | Urban Impervious | 582.6811 | acres | Developed
MD-N24035EU0_4124_0000(CBWS) | Urban Impervious | 584.893 | acres | Developed
MD-N24003WL0_4425_0000(CBWS) | Urban Impervious | 585.4422 | acres | Developed
PA-N42079SU7_1420_1590(CBWS) | Urban Impervious | 586.9923 | acres | Developed
VA-N51159RL5_6321_0000(CBWS) | Urban Impervious | 591.9389 | acres | Developed
MD-N24033PL2_5300_5630(CBWS) | Urban Impervious | 593.1487 | acres | Developed
VA-N51181JB0_7072_0000(CBWS) | Urban Impervious | 596.2328 | acres | Developed
MD-N24003XU3_4650_0001(CBWS) | Urban Impervious | 599.5157 | acres | Developed
VA-N51057RL5_6071_0000(CBWS) | Urban Impervious | 601.2299 | acres | Developed
MD-N24035EU0_4473_0000(CBWS) | Urban Impervious | 602.8446 | acres | Developed
WV-N54037PU6_3752_4080(CBWS) | Urban Impervious | 603.5325 | acres | Developed
VA-N51093JB0_7390_0000(CBWS) | Urban Impervious | 604.5056 | acres | Developed
VA-N51059PL0_5252_0000(CBWS) | Urban Impervious | 608.2361 | acres | Developed
MD-N24037PL0_6110_0000(CBWS) | Urban Impervious | 610.0133 | acres | Developed
VA-N51119RL0_6500_0000(CBWS) | Urban Impervious | 612.2652 | acres | Developed
VA-N51159RL0_6500_0000(CBWS) | Urban Impervious | 612.4086 | acres | Developed
VA-N51085YP3_6700_6670(CBWS) | Urban Impervious | 612.9715 | acres | Developed
VA-N51099PL0_5923_0000(CBWS) | Urban Impervious | 614.0812 | acres | Developed
VA-N51033YM4_6620_0001(CBWS) | Urban Impervious | 616.9833 | acres | Developed
VA-N51095JB0_7052_0001(CBWS) | Urban Impervious | 617.3452 | acres | Developed
VA-N51159RL5_6072_0000(CBWS) | Urban Impervious | 617.3585 | acres | Developed
VA-N51133PL0_6140_0000(CBWS) | Urban Impervious | 619.0953 | acres | Developed
VA-N51149JB0_7270_0000(CBWS) | Urban Impervious | 619.3593 | acres | Developed
MD-N24029EU0_3720_0000(CBWS) | Urban Impervious | 628.1153 | acres | Developed
MD-N24009XL3_4952_0000(CBWS) | Urban Impervious | 633.2285 | acres | Developed
VA-N51059PL2_4970_5250(CBWS) | Urban Impervious | 634.2555 | acres | Developed
VA-N51085JL7_6800_7070(CBWS) | Urban Impervious | 637.3153 | acres | Developed
MD-N24003WL0_4393_0000(CBWS) | Urban Impervious | 637.6849 | acres | Developed
VA-N51683PL3_5360_5250(CBWS) | Urban Impervious | 642.7908 | acres | Developed
PA-N42079SU1_1480_1500(CBWS) | Urban Impervious | 644.8471 | acres | Developed
MD-N24005WM0_3745_0000(CBWS) | Urban Impervious | 645.9968 | acres | Developed
MD-N24009XL0_5341_0000(CBWS) | Urban Impervious | 648.041 | acres | Developed
VA-N51036JB3_7053_0001(CBWS) | Urban Impervious | 649.3424 | acres | Developed
MD-N24510WM0_3961_0000(CBWS) | Urban Impervious | 652.3425 | acres | Developed
VA-N51670JB0_7074_0000(CBWS) | Urban Impervious | 653.6871 | acres | Developed
VA-N51127YL0_6930_0000(CBWS) | Urban Impervious | 654.9302 | acres | Developed
PA-L42079SU7_1120_1140(CBWS) | Urban Impervious | 656.2512 | acres | Developed
VA-N51101YP5_6780_0000(CBWS) | Urban Impervious | 657.4475 | acres | Developed
VA-N51127JB0_7050_0000(CBWS) | Urban Impervious | 657.6183 | acres | Developed
VA-N51710JB0_7394_0000(CBWS) | Urban Impervious | 657.7851 | acres | Developed
VA-N51127JB3_6820_7053(CBWS) | Urban Impervious | 658.1038 | acres | Developed
VA-N51193PL0_6130_0000(CBWS) | Urban Impervious | 658.1617 | acres | Developed
MD-N24003WM0_3961_0000(CBWS) | Urban Impervious | 659.0589 | acres | Developed
VA-N51199YL0_6931_0000(CBWS) | Urban Impervious | 660.4824 | acres | Developed
MD-N24029EU0_3572_0000(CBWS) | Urban Impervious | 666.7979 | acres | Developed
VA-N51101YM0_6623_0000(CBWS) | Urban Impervious | 672.1738 | acres | Developed
VA-N51057RL0_6540_0001(CBWS) | Urban Impervious | 674.2329 | acres | Developed
VA-N51033RL5_6070_0000(CBWS) | Urban Impervious | 675.6363 | acres | Developed
VA-N51057RL5_6072_0000(CBWS) | Urban Impervious | 675.7222 | acres | Developed
VA-N51101YP0_6782_0000(CBWS) | Urban Impervious | 675.7257 | acres | Developed
MD-N24015EU0_3200_0000(CBWS) | Urban Impervious | 676.4172 | acres | Developed
MD-N24017PL0_5790_0000(CBWS) | Urban Impervious | 677.5106 | acres | Developed
VA-N51036JB0_7270_0000(CBWS) | Urban Impervious | 679.1679 | acres | Developed
VA-N51057RL5_6070_0000(CBWS) | Urban Impervious | 680.7493 | acres | Developed
MD-N24015EU0_3362_0000(CBWS) | Urban Impervious | 681.5405 | acres | Developed
VA-N51181JB0_7392_0000(CBWS) | Urban Impervious | 682.8095 | acres | Developed
VA-N51097YM1_6370_6620(CBWS) | Urban Impervious | 683.0031 | acres | Developed
VA-N51193RL1_6180_0001(CBWS) | Urban Impervious | 685.7414 | acres | Developed
VA-N51127YP0_6782_0000(CBWS) | Urban Impervious | 690.983 | acres | Developed
MD-N24015EU0_3201_0000(CBWS) | Urban Impervious | 691.4048 | acres | Developed
VA-N51085YP3_6690_6720(CBWS) | Urban Impervious | 693.7779 | acres | Developed
PA-N42097SW7_1640_1680(CBWS) | Urban Impervious | 694.3206 | acres | Developed
VA-N51101YM4_6620_0001(CBWS) | Urban Impervious | 695.8944 | acres | Developed
VA-N51095JB0_7072_0000(CBWS) | Urban Impervious | 696.0884 | acres | Developed
MD-N24003WL0_4392_0000(CBWS) | Urban Impervious | 697.9305 | acres | Developed
VA-N51005JU3_7490_7400(CBWS) | Urban Impervious | 700.8469 | acres | Developed
VA-N51159RL5_6071_0000(CBWS) | Urban Impervious | 704.3936 | acres | Developed
MD-N24003WL0_4601_0000(CBWS) | Urban Impervious | 705.3829 | acres | Developed
MD-N24025WU0_3540_0000(CBWS) | Urban Impervious | 706.5628 | acres | Developed
VA-N51085YP5_6780_0000(CBWS) | Urban Impervious | 707.0078 | acres | Developed
MD-N24003WL0_4421_0000(CBWS) | Urban Impervious | 707.9441 | acres | Developed
PA-N42081SW3_1580_1440(CBWS) | Urban Impervious | 708.3565 | acres | Developed
VA-N51199JB0_7391_0000(CBWS) | Urban Impervious | 715.2044 | acres | Developed
VA-N51085YP3_6330_6700(CBWS) | Urban Impervious | 715.7555 | acres | Developed
VA-N51033YM3_6430_6620(CBWS) | Urban Impervious | 716.3565 | acres | Developed
VA-N51570JA2_7290_0001(CBWS) | Urban Impervious | 716.5599 | acres | Developed
VA-N51153PL1_5690_0001(CBWS) | Urban Impervious | 717.6621 | acres | Developed
VA-N51099PL0_5920_0000(CBWS) | Urban Impervious | 726.076 | acres | Developed
VA-N51600PM7_4580_4820(CBWS) | Urban Impervious | 726.0829 | acres | Developed
VA-N51085YP1_6680_6670(CBWS) | Urban Impervious | 728.7415 | acres | Developed
MD-N24017PL0_5710_0001(CBWS) | Urban Impervious | 728.8709 | acres | Developed
MD-N24029EU0_3700_0000(CBWS) | Urban Impervious | 730.8472 | acres | Developed
VA-N51135JA2_7570_7480(CBWS) | Urban Impervious | 733.5857 | acres | Developed
MD-N24035EU0_4472_0000(CBWS) | Urban Impervious | 734.1062 | acres | Developed
MD-N24017PL0_5585_0000(CBWS) | Urban Impervious | 738.6835 | acres | Developed
PA-N42035SW7_1410_1460(CBWS) | Urban Impervious | 741.3015 | acres | Developed
VA-N51085YP3_6470_6690(CBWS) | Urban Impervious | 742.1883 | acres | Developed
MD-N24029EU0_3362_0000(CBWS) | Urban Impervious | 747.7333 | acres | Developed
VA-N51053JA5_7520_0000(CBWS) | Urban Impervious | 748.5914 | acres | Developed
VA-N51193RL5_6070_0000(CBWS) | Urban Impervious | 751.6759 | acres | Developed
VA-N51570JA5_7520_0000(CBWS) | Urban Impervious | 752.2256 | acres | Developed
VA-N51057RL0_6501_0000(CBWS) | Urban Impervious | 753.2576 | acres | Developed
MD-N24029EU0_3573_0000(CBWS) | Urban Impervious | 753.2939 | acres | Developed
MD-N24003WL0_4424_0000(CBWS) | Urban Impervious | 755.4344 | acres | Developed
VA-N51059PL7_4981_0000(CBWS) | Urban Impervious | 757.5145 | acres | Developed
VA-N51041JB0_7073_0000(CBWS) | Urban Impervious | 760.5469 | acres | Developed
DE-N10003EU1_2983_0000(CBWS) | Urban Impervious | 761.5479 | acres | Developed
VA-N51057RL5_6320_0000(CBWS) | Urban Impervious | 761.8793 | acres | Developed
VA-N51760JL7_7070_0001(CBWS) | Urban Impervious | 766.1971 | acres | Developed
MD-N24029EU0_3571_0000(CBWS) | Urban Impervious | 768.2401 | acres | Developed
MD-N24029EU0_4015_0000(CBWS) | Urban Impervious | 769.3556 | acres | Developed
PA-N42055PU3_3290_3390(CBWS) | Urban Impervious | 770.7011 | acres | Developed
MD-N24017PL0_5580_0000(CBWS) | Urban Impervious | 771.5268 | acres | Developed
DE-N10003EU0_3011_0000(CBWS) | Urban Impervious | 772.7632 | acres | Developed
VA-N51033YP3_6330_6700(CBWS) | Urban Impervious | 777.682 | acres | Developed
MD-N24029EU0_3724_0000(CBWS) | Urban Impervious | 779.6944 | acres | Developed
VA-N51165PS4_6360_5840(CBWS) | Urban Impervious | 780.5669 | acres | Developed
VA-N51059PM7_4620_4580(CBWS) | Urban Impervious | 787.5574 | acres | Developed
MD-N24037PL0_5950_0000(CBWS) | Urban Impervious | 788.1752 | acres | Developed
VA-N51033YM2_6120_6430(CBWS) | Urban Impervious | 789.1903 | acres | Developed
VA-N51135JA5_7480_0001(CBWS) | Urban Impervious | 791.0925 | acres | Developed
VA-N51095JB0_7391_0000(CBWS) | Urban Impervious | 791.2249 | acres | Developed
VA-N51127YP5_6780_0000(CBWS) | Urban Impervious | 793.1015 | acres | Developed
VA-N51193RL5_6071_0000(CBWS) | Urban Impervious | 793.7236 | acres | Developed
PA-N42075SL4_2240_2310(CBWS) | Urban Impervious | 798.1799 | acres | Developed
WV-N54037PU2_3900_3750(CBWS) | Urban Impervious | 798.4413 | acres | Developed
MD-N24033PL1_5230_0001(CBWS) | Urban Impervious | 799.5061 | acres | Developed
MD-N24037PL0_6060_0000(CBWS) | Urban Impervious | 802.0821 | acres | Developed
VA-N51109YP3_6690_6720(CBWS) | Urban Impervious | 804.4281 | acres | Developed
VA-N51033YM1_6370_6620(CBWS) | Urban Impervious | 808.6926 | acres | Developed
VA-N51840PU2_4730_4220(CBWS) | Urban Impervious | 811.2435 | acres | Developed
VA-N51149JB0_7074_0000(CBWS) | Urban Impervious | 812.9069 | acres | Developed
MD-N24003WL0_4394_0000(CBWS) | Urban Impervious | 815.1449 | acres | Developed
MD-N24031PM7_4620_4580(CBWS) | Urban Impervious | 816.5967 | acres | Developed
MD-N24037PL0_5982_0000(CBWS) | Urban Impervious | 817.792 | acres | Developed
MD-N24003XU2_4270_4650(CBWS) | Urban Impervious | 819.818 | acres | Developed
VA-N51099RL5_6070_0000(CBWS) | Urban Impervious | 823.0386 | acres | Developed
VA-N51830YL0_6930_0000(CBWS) | Urban Impervious | 823.3836 | acres | Developed
MD-N24029EU0_4010_0000(CBWS) | Urban Impervious | 824.99 | acres | Developed
VA-N51007JA2_7570_7480(CBWS) | Urban Impervious | 830.112 | acres | Developed
PA-N42119SW7_1410_1460(CBWS) | Urban Impervious | 834.2363 | acres | Developed
VA-N51730JA5_7520_0000(CBWS) | Urban Impervious | 834.3405 | acres | Developed
MD-N24017PL0_5720_0001(CBWS) | Urban Impervious | 836.7096 | acres | Developed
VA-N51087JL7_6800_7070(CBWS) | Urban Impervious | 837.2039 | acres | Developed
NY-N36015SU5_0530_0610(CBWS) | Urban Impervious | 838.1007 | acres | Developed
MD-N24033PL0_5290_0000(CBWS) | Urban Impervious | 838.8936 | acres | Developed
VA-N51153PL2_5140_5360(CBWS) | Urban Impervious | 844.037 | acres | Developed
VA-N51085YP1_6570_6680(CBWS) | Urban Impervious | 844.3147 | acres | Developed
VA-N51127JB3_7053_0001(CBWS) | Urban Impervious | 846.2634 | acres | Developed
VA-N51181JB0_7270_0000(CBWS) | Urban Impervious | 848.7457 | acres | Developed
VA-N51049JL1_7170_6800(CBWS) | Urban Impervious | 850.9128 | acres | Developed
MD-N24029EU0_3360_0000(CBWS) | Urban Impervious | 851.6987 | acres | Developed
VA-N51199YL0_6930_0000(CBWS) | Urban Impervious | 852.1812 | acres | Developed
VA-N51109YP1_6570_6680(CBWS) | Urban Impervious | 854.2099 | acres | Developed
VA-N51036JB0_7271_0000(CBWS) | Urban Impervious | 856.7098 | acres | Developed
MD-N24037WL0_4924_0000(CBWS) | Urban Impervious | 856.9982 | acres | Developed
VA-N51099PL0_5904_0000(CBWS) | Urban Impervious | 857.8143 | acres | Developed
WV-N54003PU2_3900_3750(CBWS) | Urban Impervious | 860.7379 | acres | Developed
MD-N24017PL0_5391_0000(CBWS) | Urban Impervious | 862.0823 | acres | Developed
VA-N51099PL0_6100_0000(CBWS) | Urban Impervious | 865.1229 | acres | Developed
DC-N11001PL7_4941_0000(CBWS) | Urban Impervious | 867.7055 | acres | Developed
MD-N24017PL1_5230_0001(CBWS) | Urban Impervious | 870.4373 | acres | Developed
VA-N51670JB0_7075_0000(CBWS) | Urban Impervious | 874.1223 | acres | Developed
VA-N51049JL7_7030_6800(CBWS) | Urban Impervious | 877.9517 | acres | Developed
MD-N24037PL0_5952_0000(CBWS) | Urban Impervious | 879.2566 | acres | Developed
MD-N24037XL0_5349_0000(CBWS) | Urban Impervious | 879.4521 | acres | Developed
PA-N42109SL8_1780_1880(CBWS) | Urban Impervious | 879.9015 | acres | Developed
VA-N51127JB0_7052_0001(CBWS) | Urban Impervious | 881.0965 | acres | Developed
VA-N51510PL7_4965_0000(CBWS) | Urban Impervious | 892.9019 | acres | Developed
PA-N42033SW4_1490_1400(CBWS) | Urban Impervious | 894.4396 | acres | Developed
VA-N51041JB0_7071_0000(CBWS) | Urban Impervious | 896.0854 | acres | Developed
MD-N24029EU0_3725_0000(CBWS) | Urban Impervious | 897.4743 | acres | Developed
MD-N24017PL2_5300_5630(CBWS) | Urban Impervious | 898.2854 | acres | Developed
PA-N42057SJ4_2360_2340(CBWS) | Urban Impervious | 899.1238 | acres | Developed
VA-N51065YP3_6470_6690(CBWS) | Urban Impervious | 899.4923 | acres | Developed
MD-N24037PL1_5910_0001(CBWS) | Urban Impervious | 900.6342 | acres | Developed
MD-N24001PU1_3850_4190(CBWS) | Urban Impervious | 901.3497 | acres | Developed
VA-N51059PL0_5251_0000(CBWS) | Urban Impervious | 901.3642 | acres | Developed
MD-N24017PL0_5392_0000(CBWS) | Urban Impervious | 902.1048 | acres | Developed
VA-N51177YM3_6430_6620(CBWS) | Urban Impervious | 902.9434 | acres | Developed
MD-N24037PL0_5670_0000(CBWS) | Urban Impervious | 906.3321 | acres | Developed
VA-N51159RL1_6180_0001(CBWS) | Urban Impervious | 908.6714 | acres | Developed
MD-N24015EU1_2983_0000(CBWS) | Urban Impervious | 910.4292 | acres | Developed
MD-N24021PM2_2860_3040(CBWS) | Urban Impervious | 911.1698 | acres | Developed
MD-N24017PL0_5582_0000(CBWS) | Urban Impervious | 911.4893 | acres | Developed
WV-N54003PU6_3600_3602(CBWS) | Urban Impervious | 917.7671 | acres | Developed
VA-N51179PL0_5494_0000(CBWS) | Urban Impervious | 918.953 | acres | Developed
PA-N42127SU3_0970_1120(CBWS) | Urban Impervious | 924.1686 | acres | Developed
MD-N24017PL0_5450_0000(CBWS) | Urban Impervious | 926.3674 | acres | Developed
VA-N51107PL2_4970_5250(CBWS) | Urban Impervious | 932.822 | acres | Developed
VA-N51047RU3_6170_6040(CBWS) | Urban Impervious | 934.152 | acres | Developed
MD-N24003WL0_4603_0000(CBWS) | Urban Impervious | 939.5221 | acres | Developed
VA-N51041JA4_7470_7480(CBWS) | Urban Impervious | 942.6031 | acres | Developed
MD-N24003WL0_4770_0000(CBWS) | Urban Impervious | 944.4287 | acres | Developed
MD-N24017PL0_5583_0000(CBWS) | Urban Impervious | 946.9726 | acres | Developed
MD-N24029EU0_4012_0000(CBWS) | Urban Impervious | 950.3853 | acres | Developed
DE-N10003EU1_2981_0000(CBWS) | Urban Impervious | 952.7065 | acres | Developed
MD-N24015EU0_3363_0000(CBWS) | Urban Impervious | 955.7945 | acres | Developed
VA-N51145JL1_7170_6800(CBWS) | Urban Impervious | 958.0519 | acres | Developed
PA-H42119SW7_1410_1460(CBWS) | Urban Impervious | 965.3731 | acres | Developed
PA-N42081SW2_1000_1110(CBWS) | Urban Impervious | 965.8802 | acres | Developed
MD-N24037PL0_5981_0000(CBWS) | Urban Impervious | 974.4776 | acres | Developed
MD-N24033XU3_4650_0001(CBWS) | Urban Impervious | 975.085 | acres | Developed
VA-N51049JL6_6970_6740(CBWS) | Urban Impervious | 975.9921 | acres | Developed
VA-N51041JA2_7290_0001(CBWS) | Urban Impervious | 977.2712 | acres | Developed
VA-N51107PM7_4620_4580(CBWS) | Urban Impervious | 979.7227 | acres | Developed
MD-N24015EU0_3203_0000(CBWS) | Urban Impervious | 981.2306 | acres | Developed
MD-N24003WL0_4423_0000(CBWS) | Urban Impervious | 984.3242 | acres | Developed
MD-N24017PL0_5584_0000(CBWS) | Urban Impervious | 985.8646 | acres | Developed
VA-N51007JA4_7470_7480(CBWS) | Urban Impervious | 986.3148 | acres | Developed
MD-N24015EU0_3130_0000(CBWS) | Urban Impervious | 987.5916 | acres | Developed
VA-N51153PL2_5470_5360(CBWS) | Urban Impervious | 988.8926 | acres | Developed
VA-N51041JA5_7480_0001(CBWS) | Urban Impervious | 990.1421 | acres | Developed
VA-N51049JL7_7100_7030(CBWS) | Urban Impervious | 990.5897 | acres | Developed
VA-N51670JA5_7460_0000(CBWS) | Urban Impervious | 992.452 | acres | Developed
MD-N24029EU0_3570_0000(CBWS) | Urban Impervious | 992.5237 | acres | Developed
VA-N51041JA0_7291_7290(CBWS) | Urban Impervious | 992.8795 | acres | Developed
NY-N36101SU5_0650_0530(CBWS) | Urban Impervious | 993.3771 | acres | Developed
VA-N51007JA1_7600_7570(CBWS) | Urban Impervious | 994.6015 | acres | Developed
MD-N24003WL0_4772_0000(CBWS) | Urban Impervious | 995.9975 | acres | Developed
PA-N42025SU2_1550_1620(CBWS) | Urban Impervious | 997.4834 | acres | Developed
WV-N54037PU2_4220_3900(CBWS) | Urban Impervious | 997.4882 | acres | Developed
MD-N24017PL0_5791_0000(CBWS) | Urban Impervious | 998.145 | acres | Developed
MD-N24009XL0_5343_0000(CBWS) | Urban Impervious | 999.3511 | acres | Developed
MD-N24037PL0_5960_0000(CBWS) | Urban Impervious | 999.6472 | acres | Developed
MD-N24005WU0_3821_0000(CBWS) | Urban Impervious | 1003.0466 | acres | Developed
VA-N51059PL7_4983_0000(CBWS) | Urban Impervious | 1003.4067 | acres | Developed
MD-N24013PM2_2860_3040(CBWS) | Urban Impervious | 1004.1115 | acres | Developed
VA-N51007JA5_7480_0001(CBWS) | Urban Impervious | 1007.0768 | acres | Developed
NY-N36067SU2_0160_0260(CBWS) | Urban Impervious | 1007.6602 | acres | Developed
VA-N51109YP3_6330_6700(CBWS) | Urban Impervious | 1008.3806 | acres | Developed
MD-N24043PU3_3390_3730(CBWS) | Urban Impervious | 1008.698 | acres | Developed
MD-N24009XL0_5346_0000(CBWS) | Urban Impervious | 1009.5224 | acres | Developed
MD-N24029EU0_3726_0001(CBWS) | Urban Impervious | 1014.3337 | acres | Developed
WV-L54031PU2_5190_4310(CBWS) | Urban Impervious | 1014.6889 | acres | Developed
MD-N24015EU0_3010_0000(CBWS) | Urban Impervious | 1017.6689 | acres | Developed
MD-N24017PL2_5800_0000(CBWS) | Urban Impervious | 1021.4632 | acres | Developed
MD-N24001PU5_4170_4020(CBWS) | Urban Impervious | 1024.5575 | acres | Developed
MD-N24017PL0_5530_5710(CBWS) | Urban Impervious | 1024.8561 | acres | Developed
VA-N51015PS2_6420_6360(CBWS) | Urban Impervious | 1028.5839 | acres | Developed
PA-N42071SL9_2490_2520(CBWS) | Urban Impervious | 1030.0686 | acres | Developed
MD-N24017PL0_5510_0001(CBWS) | Urban Impervious | 1033.7727 | acres | Developed
MD-N24015EU0_3360_0000(CBWS) | Urban Impervious | 1034.2438 | acres | Developed
VA-N51153PL0_5540_5490(CBWS) | Urban Impervious | 1039.3215 | acres | Developed
VA-N51630RL5_6070_0000(CBWS) | Urban Impervious | 1039.615 | acres | Developed
VA-N51061PL2_5470_5360(CBWS) | Urban Impervious | 1041.2208 | acres | Developed
VA-N51059PL0_5000_0001(CBWS) | Urban Impervious | 1041.9444 | acres | Developed
NY-N36003SU2_0620_0580(CBWS) | Urban Impervious | 1045.6616 | acres | Developed
VA-N51510PL0_5090_0000(CBWS) | Urban Impervious | 1046.6564 | acres | Developed
MD-N24017PL0_5581_0000(CBWS) | Urban Impervious | 1051.4263 | acres | Developed
VA-N51043PU2_4220_3900(CBWS) | Urban Impervious | 1051.7137 | acres | Developed
VA-N51059PL7_4984_0000(CBWS) | Urban Impervious | 1053.186 | acres | Developed
MD-N24003XU2_4480_4650(CBWS) | Urban Impervious | 1056.9936 | acres | Developed
MD-N24033XL3_4710_0000(CBWS) | Urban Impervious | 1059.0602 | acres | Developed
PA-N42079SU3_0970_1120(CBWS) | Urban Impervious | 1065.1865 | acres | Developed
PA-N42097SW7_1410_1460(CBWS) | Urban Impervious | 1068.3344 | acres | Developed
VA-N51177YM2_6120_6430(CBWS) | Urban Impervious | 1070.1162 | acres | Developed
MD-N24043PU6_3730_3750(CBWS) | Urban Impervious | 1070.7651 | acres | Developed
PA-N42001PM2_2860_3040(CBWS) | Urban Impervious | 1072.3869 | acres | Developed
VA-N51013PL7_4964_0000(CBWS) | Urban Impervious | 1073.3084 | acres | Developed
VA-N51049JA2_7550_7280(CBWS) | Urban Impervious | 1076.138 | acres | Developed
MD-N24005WM0_3743_0000(CBWS) | Urban Impervious | 1077.7998 | acres | Developed
WV-N54003PU2_4220_3900(CBWS) | Urban Impervious | 1080.6577 | acres | Developed
MD-N24021PM7_4200_4410(CBWS) | Urban Impervious | 1080.676 | acres | Developed
VA-N51061RU4_5640_6030(CBWS) | Urban Impervious | 1082.7025 | acres | Developed
PA-N42115SU3_0810_0970(CBWS) | Urban Impervious | 1089.6074 | acres | Developed
NY-N36023SU4_0350_0420(CBWS) | Urban Impervious | 1093.0218 | acres | Developed
MD-N24043PU0_3751_3752(CBWS) | Urban Impervious | 1093.4474 | acres | Developed
VA-N51107PM7_4150_4290(CBWS) | Urban Impervious | 1095.083 | acres | Developed
MD-N24003WM0_3966_0000(CBWS) | Urban Impervious | 1096.2525 | acres | Developed
MD-N24037PL0_5672_0000(CBWS) | Urban Impervious | 1098.6057 | acres | Developed
MD-N24017PL0_5440_0000(CBWS) | Urban Impervious | 1101.5228 | acres | Developed
VA-N51600PL2_4970_5250(CBWS) | Urban Impervious | 1102.3988 | acres | Developed
PA-N42055PU3_3390_3730(CBWS) | Urban Impervious | 1103.3044 | acres | Developed
MD-N24037PL0_5961_0000(CBWS) | Urban Impervious | 1104.3238 | acres | Developed
VA-N51049JL3_7020_7100(CBWS) | Urban Impervious | 1110.0223 | acres | Developed
VA-N51007JA2_7410_7470(CBWS) | Urban Impervious | 1110.5219 | acres | Developed
MD-N24015EU1_2982_0000(CBWS) | Urban Impervious | 1111.1166 | acres | Developed
VA-N51107PM7_4290_4200(CBWS) | Urban Impervious | 1111.7752 | acres | Developed
PA-N42099SL2_2540_2370(CBWS) | Urban Impervious | 1112.3018 | acres | Developed
MD-N24013PM3_3040_3340(CBWS) | Urban Impervious | 1112.9039 | acres | Developed
PA-N42055SL2_2540_2370(CBWS) | Urban Impervious | 1112.9094 | acres | Developed
VA-N51053JA5_7480_0001(CBWS) | Urban Impervious | 1115.9768 | acres | Developed
PA-N42013SJ2_2570_2660(CBWS) | Urban Impervious | 1119.3086 | acres | Developed
PA-N42131SU7_1010_0980(CBWS) | Urban Impervious | 1120.9429 | acres | Developed
VA-N51145JA4_7340_7470(CBWS) | Urban Impervious | 1122.2034 | acres | Developed
PA-N42043SL9_2310_2430(CBWS) | Urban Impervious | 1122.3684 | acres | Developed
VA-N51109JL6_6740_7100(CBWS) | Urban Impervious | 1122.4881 | acres | Developed
MD-N24033PL1_5060_0000(CBWS) | Urban Impervious | 1125.3477 | acres | Developed
VA-N51177RL5_6070_0000(CBWS) | Urban Impervious | 1126.1596 | acres | Developed
VA-N51135JA1_7600_7570(CBWS) | Urban Impervious | 1126.725 | acres | Developed
NY-N36007SU2_0280_0430(CBWS) | Urban Impervious | 1126.8812 | acres | Developed
PA-N42047SW5_1540_1400(CBWS) | Urban Impervious | 1129.827 | acres | Developed
VA-N51107PM1_4430_4200(CBWS) | Urban Impervious | 1133.43 | acres | Developed
MD-N24033PL0_5390_0000(CBWS) | Urban Impervious | 1134.1989 | acres | Developed
MD-N24017PL2_5630_0001(CBWS) | Urban Impervious | 1136.4889 | acres | Developed
VA-N51179RL5_6070_0000(CBWS) | Urban Impervious | 1137.3216 | acres | Developed
PA-N42097SW1_1510_1680(CBWS) | Urban Impervious | 1141.6783 | acres | Developed
VA-N51109JL7_6800_7070(CBWS) | Urban Impervious | 1142.0141 | acres | Developed
VA-N51049JA4_7280_7340(CBWS) | Urban Impervious | 1143.4673 | acres | Developed
VA-N51181JB0_7271_0000(CBWS) | Urban Impervious | 1143.9632 | acres | Developed
PA-N42097SW1_1450_1510(CBWS) | Urban Impervious | 1144.4012 | acres | Developed
NY-N36017SU4_0350_0420(CBWS) | Urban Impervious | 1146.3458 | acres | Developed
NY-N36101SU3_0770_0690(CBWS) | Urban Impervious | 1149.3681 | acres | Developed
PA-N42075SL0_2180_2220(CBWS) | Urban Impervious | 1149.5638 | acres | Developed
NY-N36107SU3_0590_0540(CBWS) | Urban Impervious | 1149.8019 | acres | Developed
MD-N24510WM0_3960_0000(CBWS) | Urban Impervious | 1154.014 | acres | Developed
MD-N24015EU0_3301_0000(CBWS) | Urban Impervious | 1154.2669 | acres | Developed
VA-N51059PL1_5130_0001(CBWS) | Urban Impervious | 1154.452 | acres | Developed
VA-N51179RU5_6030_0001(CBWS) | Urban Impervious | 1155.5201 | acres | Developed
VA-N51007JA4_7340_7470(CBWS) | Urban Impervious | 1156.8648 | acres | Developed
VA-N51145JA4_7280_7340(CBWS) | Urban Impervious | 1157.812 | acres | Developed
PA-N42041SL4_2330_2270(CBWS) | Urban Impervious | 1157.8764 | acres | Developed
WV-N54037PU6_4180_4150(CBWS) | Urban Impervious | 1158.8349 | acres | Developed
MD-N24033PL1_4540_0001(CBWS) | Urban Impervious | 1160.2258 | acres | Developed
MD-N24031PL1_4540_0001(CBWS) | Urban Impervious | 1160.5716 | acres | Developed
PA-N42065SW2_1950_1940(CBWS) | Urban Impervious | 1162.0341 | acres | Developed
MD-N24017PL0_5671_0000(CBWS) | Urban Impervious | 1164.5749 | acres | Developed
MD-N24027XU2_4480_4650(CBWS) | Urban Impervious | 1167.3389 | acres | Developed
VA-N51145JA0_7291_7290(CBWS) | Urban Impervious | 1169.8095 | acres | Developed
PA-H42119SL3_1710_1740(CBWS) | Urban Impervious | 1171.36 | acres | Developed
PA-N42069SU3_0810_0970(CBWS) | Urban Impervious | 1172.5233 | acres | Developed
WV-N54003PU6_3750_3752(CBWS) | Urban Impervious | 1173.9581 | acres | Developed
VA-N51153PL0_5141_5140(CBWS) | Urban Impervious | 1176.5011 | acres | Developed
PA-H42115SU3_0810_0970(CBWS) | Urban Impervious | 1179.0384 | acres | Developed
MD-N24025WU0_3161_0000(CBWS) | Urban Impervious | 1179.5033 | acres | Developed
VA-N51153PL3_5250_0001(CBWS) | Urban Impervious | 1179.5156 | acres | Developed
VA-N51059PL7_4982_0000(CBWS) | Urban Impervious | 1180.1364 | acres | Developed
VA-N51041JA5_7460_0000(CBWS) | Urban Impervious | 1183.6138 | acres | Developed
MD-N24510WM0_3964_0000(CBWS) | Urban Impervious | 1186.0153 | acres | Developed
PA-N42041PU2_2790_3290(CBWS) | Urban Impervious | 1187.0452 | acres | Developed
MD-N24005WU0_3670_0001(CBWS) | Urban Impervious | 1188.7821 | acres | Developed
MD-N24029EU0_3363_0000(CBWS) | Urban Impervious | 1192.716 | acres | Developed
VA-N51610PL0_5000_0001(CBWS) | Urban Impervious | 1194.5571 | acres | Developed
MD-N24003WL0_4600_0000(CBWS) | Urban Impervious | 1195.1265 | acres | Developed
VA-N51007JA4_7280_7340(CBWS) | Urban Impervious | 1195.3724 | acres | Developed
MD-N24017PL0_5390_0000(CBWS) | Urban Impervious | 1195.4633 | acres | Developed
VA-N51147JA2_7410_7470(CBWS) | Urban Impervious | 1197.7475 | acres | Developed
VA-N51075YP3_6470_6690(CBWS) | Urban Impervious | 1201.6116 | acres | Developed
VA-N51109JL4_6710_6740(CBWS) | Urban Impervious | 1202.3873 | acres | Developed
PA-N42071SL3_2470_2420(CBWS) | Urban Impervious | 1205.1835 | acres | Developed
VA-N51177YP3_6330_6700(CBWS) | Urban Impervious | 1207.0043 | acres | Developed
MD-N24009XL0_5348_0000(CBWS) | Urban Impervious | 1211.5462 | acres | Developed
PA-N42055PU2_2790_3290(CBWS) | Urban Impervious | 1213.8799 | acres | Developed
VA-N51145JL7_7030_6800(CBWS) | Urban Impervious | 1214.3674 | acres | Developed
VA-N51061PL2_5140_5360(CBWS) | Urban Impervious | 1217.8314 | acres | Developed
VA-N51683PL2_5140_5360(CBWS) | Urban Impervious | 1219.2453 | acres | Developed
PA-N42043SL9_2380_2310(CBWS) | Urban Impervious | 1223 | acres | Developed
VA-N51059PL7_4962_0000(CBWS) | Urban Impervious | 1223.7337 | acres | Developed
MD-N24037PL0_5750_0001(CBWS) | Urban Impervious | 1228.8527 | acres | Developed
VA-N51041JA4_7340_7470(CBWS) | Urban Impervious | 1230.3351 | acres | Developed
MD-N24021PM4_3340_3341(CBWS) | Urban Impervious | 1235.7867 | acres | Developed
VA-N51683PL2_4970_5250(CBWS) | Urban Impervious | 1236.3616 | acres | Developed
MD-N24003WL0_4422_0000(CBWS) | Urban Impervious | 1244.301 | acres | Developed
VA-N51015PS2_6730_6660(CBWS) | Urban Impervious | 1250.9592 | acres | Developed
MD-N24033PL0_5070_0001(CBWS) | Urban Impervious | 1252.5442 | acres | Developed
MD-N24043PU3_3290_3390(CBWS) | Urban Impervious | 1254.4316 | acres | Developed
VA-N51145JL7_6800_7070(CBWS) | Urban Impervious | 1254.4854 | acres | Developed
NY-N36077SU2_0290_0291(CBWS) | Urban Impervious | 1256.6225 | acres | Developed
MD-N24037XL0_4955_0000(CBWS) | Urban Impervious | 1257.3469 | acres | Developed
VA-N51153PL2_4970_5250(CBWS) | Urban Impervious | 1261.3004 | acres | Developed
MD-N24043PU6_3750_3752(CBWS) | Urban Impervious | 1262.1608 | acres | Developed
MD-N24033XU2_4480_4650(CBWS) | Urban Impervious | 1262.4343 | acres | Developed
MD-N24027XU2_4270_4650(CBWS) | Urban Impervious | 1263.6959 | acres | Developed
VA-N51113RU2_6200_6170(CBWS) | Urban Impervious | 1264.6099 | acres | Developed
MD-N24015EU0_3202_0000(CBWS) | Urban Impervious | 1264.7843 | acres | Developed
PA-N42055SL1_2670_2370(CBWS) | Urban Impervious | 1268.0995 | acres | Developed
PA-N42055PU2_3090_4050(CBWS) | Urban Impervious | 1269.8131 | acres | Developed
PA-N42075SL1_2000_2090(CBWS) | Urban Impervious | 1272.1483 | acres | Developed
PA-N42011SL1_2000_2090(CBWS) | Urban Impervious | 1272.9453 | acres | Developed
VA-N51015PS2_6490_6420(CBWS) | Urban Impervious | 1276.039 | acres | Developed
MD-N24015EU0_3300_0000(CBWS) | Urban Impervious | 1280.7486 | acres | Developed
VA-N51069PU2_4730_4220(CBWS) | Urban Impervious | 1282.0581 | acres | Developed
NY-N36109SU2_0160_0260(CBWS) | Urban Impervious | 1284.3819 | acres | Developed
MD-N24031PM1_4250_4500(CBWS) | Urban Impervious | 1284.7288 | acres | Developed
MD-N24510WM0_3962_0000(CBWS) | Urban Impervious | 1285.7518 | acres | Developed
PA-N42029EU1_2810_0001(CBWS) | Urban Impervious | 1291.6487 | acres | Developed
MD-N24037PL0_5830_0001(CBWS) | Urban Impervious | 1292.909 | acres | Developed
WV-N54037PU6_3750_3752(CBWS) | Urban Impervious | 1294.2042 | acres | Developed
MD-N24037PL0_5962_0000(CBWS) | Urban Impervious | 1296.9889 | acres | Developed
VA-N51075JL7_6800_7070(CBWS) | Urban Impervious | 1297.8646 | acres | Developed
MD-N24027XU0_4090_4270(CBWS) | Urban Impervious | 1303.1923 | acres | Developed
VA-N51109YP3_6470_6690(CBWS) | Urban Impervious | 1304.2599 | acres | Developed
PA-N42041SL4_2370_2330(CBWS) | Urban Impervious | 1304.3653 | acres | Developed
MD-N24005WM0_3741_0000(CBWS) | Urban Impervious | 1311.2404 | acres | Developed
PA-N42055SL4_2370_2330(CBWS) | Urban Impervious | 1312.3213 | acres | Developed
PA-N42075SL4_2090_2100(CBWS) | Urban Impervious | 1313.9793 | acres | Developed
PA-N42041SL1_2670_2370(CBWS) | Urban Impervious | 1316.0178 | acres | Developed
MD-N24005WM1_3910_0001(CBWS) | Urban Impervious | 1316.4415 | acres | Developed
PA-N42071SL3_2350_2470(CBWS) | Urban Impervious | 1316.4773 | acres | Developed
MD-N24015EU1_2981_0000(CBWS) | Urban Impervious | 1316.6366 | acres | Developed
VA-N51630RU5_6030_0001(CBWS) | Urban Impervious | 1317.6265 | acres | Developed
VA-N51075JL6_6740_7100(CBWS) | Urban Impervious | 1321.4666 | acres | Developed
VA-N51049JL6_6740_7100(CBWS) | Urban Impervious | 1323.4493 | acres | Developed
MD-N24003WM3_4060_0001(CBWS) | Urban Impervious | 1323.463 | acres | Developed
MD-N24033XL1_4690_0001(CBWS) | Urban Impervious | 1328.4065 | acres | Developed
PA-H42113SU2_0990_0950(CBWS) | Urban Impervious | 1332.0613 | acres | Developed
VA-N51600PL0_5131_0000(CBWS) | Urban Impervious | 1332.0992 | acres | Developed
MD-N24037XL0_4953_0000(CBWS) | Urban Impervious | 1333.27 | acres | Developed
PA-N42015SU5_0600_0750(CBWS) | Urban Impervious | 1333.6628 | acres | Developed
MD-N24025WU0_3253_0000(CBWS) | Urban Impervious | 1338.4472 | acres | Developed
VA-N51107PM3_4670_4660(CBWS) | Urban Impervious | 1341.3349 | acres | Developed
VA-N51041JL7_7070_0001(CBWS) | Urban Impervious | 1342.7868 | acres | Developed
MD-N24021PM1_4000_4290(CBWS) | Urban Impervious | 1343.0543 | acres | Developed
VA-N51135JA4_7280_7340(CBWS) | Urban Impervious | 1344.3754 | acres | Developed
PA-H42043SL3_1960_2080(CBWS) | Urban Impervious | 1344.7158 | acres | Developed
PA-H42113SW2_1190_1410(CBWS) | Urban Impervious | 1352.0083 | acres | Developed
PA-N42071SL1_2390_2420(CBWS) | Urban Impervious | 1361.7286 | acres | Developed
VA-N51137YM2_6120_6430(CBWS) | Urban Impervious | 1365.3828 | acres | Developed
PA-N42001SL3_2460_2430(CBWS) | Urban Impervious | 1372.878 | acres | Developed
VA-N51760JL7_6800_7070(CBWS) | Urban Impervious | 1372.9044 | acres | Developed
MD-N24031PM0_4640_4820(CBWS) | Urban Impervious | 1376.117 | acres | Developed
WV-N54037PS5_4380_4370(CBWS) | Urban Impervious | 1377.577 | acres | Developed
MD-N24015EU1_2810_0001(CBWS) | Urban Impervious | 1378.1038 | acres | Developed
MD-N24510WM0_3741_0000(CBWS) | Urban Impervious | 1380.7705 | acres | Developed
MD-N24033PL1_5061_0000(CBWS) | Urban Impervious | 1381.1474 | acres | Developed
VA-N51610PL7_4962_0000(CBWS) | Urban Impervious | 1381.1716 | acres | Developed
MD-N24031PM1_4252_4250(CBWS) | Urban Impervious | 1384.3634 | acres | Developed
VA-N51059PL0_5090_0000(CBWS) | Urban Impervious | 1385.0067 | acres | Developed
PA-N42075SL2_2070_2090(CBWS) | Urban Impervious | 1389.812 | acres | Developed
VA-N51820PS2_6490_6420(CBWS) | Urban Impervious | 1391.3696 | acres | Developed
VA-N51179PL0_5900_0000(CBWS) | Urban Impervious | 1393.4473 | acres | Developed
VA-N51099PL0_5921_0000(CBWS) | Urban Impervious | 1393.7455 | acres | Developed
VA-N51137JL2_6240_6520(CBWS) | Urban Impervious | 1395.7312 | acres | Developed
VA-N51165PS0_6150_6160(CBWS) | Urban Impervious | 1396.5806 | acres | Developed
MD-N24021PM3_3040_3340(CBWS) | Urban Impervious | 1398.841 | acres | Developed
PA-N42099SL4_2370_2330(CBWS) | Urban Impervious | 1399.4425 | acres | Developed
MD-N24031PM1_4500_4580(CBWS) | Urban Impervious | 1400.1263 | acres | Developed
MD-N24009XL0_4954_0000(CBWS) | Urban Impervious | 1404.1391 | acres | Developed
MD-N24043PU6_3602_3730(CBWS) | Urban Impervious | 1405.8062 | acres | Developed
VA-N51109YP2_6390_6330(CBWS) | Urban Impervious | 1408.8391 | acres | Developed
VA-N51065JL6_6970_6740(CBWS) | Urban Impervious | 1410.7689 | acres | Developed
VA-N51043PU2_4730_4220(CBWS) | Urban Impervious | 1413.7546 | acres | Developed
NY-N36097SU3_0490_0530(CBWS) | Urban Impervious | 1416.3632 | acres | Developed
WV-N54065PU2_3770_3600(CBWS) | Urban Impervious | 1419.2009 | acres | Developed
MD-N24031PM7_4580_4820(CBWS) | Urban Impervious | 1421.1848 | acres | Developed
MD-N24013WU1_3350_3490(CBWS) | Urban Impervious | 1421.296 | acres | Developed
VA-N51059PL0_5131_0000(CBWS) | Urban Impervious | 1422.3382 | acres | Developed
VA-N51125JL1_7190_7250(CBWS) | Urban Impervious | 1423.1468 | acres | Developed
VA-N51029JL6_6890_6990(CBWS) | Urban Impervious | 1427.2298 | acres | Developed
MD-N24031PL1_4460_4780(CBWS) | Urban Impervious | 1431.1451 | acres | Developed
MD-N24003XL3_4712_0000(CBWS) | Urban Impervious | 1434.7189 | acres | Developed
WV-N54037PU6_4080_4180(CBWS) | Urban Impervious | 1434.7382 | acres | Developed
NY-N36017SU1_0050_0090(CBWS) | Urban Impervious | 1435.5692 | acres | Developed
MD-N24033XL0_5340_0000(CBWS) | Urban Impervious | 1440.7373 | acres | Developed
VA-N51135JA2_7410_7470(CBWS) | Urban Impervious | 1443.4503 | acres | Developed
VA-N51600PL0_5010_5130(CBWS) | Urban Impervious | 1443.4642 | acres | Developed
MD-N24005WM1_3660_3910(CBWS) | Urban Impervious | 1444.7723 | acres | Developed
VA-N51165PS4_5840_5240(CBWS) | Urban Impervious | 1445.4651 | acres | Developed
PA-N42023SW5_1540_1400(CBWS) | Urban Impervious | 1447.3086 | acres | Developed
VA-N51179PL0_5493_0000(CBWS) | Urban Impervious | 1451.264 | acres | Developed
MD-N24021PM4_3341_4040(CBWS) | Urban Impervious | 1452.1459 | acres | Developed
VA-N51087JL7_7070_0001(CBWS) | Urban Impervious | 1452.9309 | acres | Developed
PA-H42131SU2_0990_0950(CBWS) | Urban Impervious | 1454.1118 | acres | Developed
VA-N51153PL3_5360_5250(CBWS) | Urban Impervious | 1460.3021 | acres | Developed
PA-H42113SU2_1200_1310(CBWS) | Urban Impervious | 1462.7236 | acres | Developed
MD-N24021PM1_3710_4040(CBWS) | Urban Impervious | 1465.1273 | acres | Developed
PA-N42057PU6_3440_3590(CBWS) | Urban Impervious | 1472.7923 | acres | Developed
VA-N51013PL7_4941_0000(CBWS) | Urban Impervious | 1474.7103 | acres | Developed
MD-N24031PM7_4410_4620(CBWS) | Urban Impervious | 1475.1497 | acres | Developed
PA-N42075SL4_2100_2140(CBWS) | Urban Impervious | 1476.1067 | acres | Developed
VA-N51510PL0_5000_0001(CBWS) | Urban Impervious | 1479.05 | acres | Developed
PA-N42081SW7_1410_1460(CBWS) | Urban Impervious | 1479.922 | acres | Developed
MD-N24033XL3_4951_0000(CBWS) | Urban Impervious | 1481.702 | acres | Developed
PA-N42047SW3_1270_1370(CBWS) | Urban Impervious | 1482.4699 | acres | Developed
VA-N51013PL7_4962_0000(CBWS) | Urban Impervious | 1485.4203 | acres | Developed
MD-N24015EU0_2985_0000(CBWS) | Urban Impervious | 1486.6926 | acres | Developed
WV-N54037PS5_4370_4150(CBWS) | Urban Impervious | 1487.2839 | acres | Developed
MD-N24013PM2_3400_3340(CBWS) | Urban Impervious | 1490.0031 | acres | Developed
MD-N24027XU0_4091_4270(CBWS) | Urban Impervious | 1490.6974 | acres | Developed
VA-N51069PU2_4220_3900(CBWS) | Urban Impervious | 1491.652 | acres | Developed
MD-N24015EU0_3050_0000(CBWS) | Urban Impervious | 1491.6584 | acres | Developed
VA-N51047RU4_6040_6030(CBWS) | Urban Impervious | 1492.4342 | acres | Developed
VA-N51065JL6_6740_7100(CBWS) | Urban Impervious | 1494.1317 | acres | Developed
NY-N36101SU3_0490_0530(CBWS) | Urban Impervious | 1494.9798 | acres | Developed
PA-N42093SW1_1450_1510(CBWS) | Urban Impervious | 1497.8654 | acres | Developed
VA-N51179PL1_5690_0001(CBWS) | Urban Impervious | 1500.7481 | acres | Developed
VA-N51059PL3_5250_0001(CBWS) | Urban Impervious | 1502.6267 | acres | Developed
PA-N42041SL3_2400_2440(CBWS) | Urban Impervious | 1503.3389 | acres | Developed
VA-N51059PL0_5010_5130(CBWS) | Urban Impervious | 1508.1784 | acres | Developed
MD-N24021PM7_4150_4290(CBWS) | Urban Impervious | 1509.2107 | acres | Developed
PA-H42115SU2_0670_0810(CBWS) | Urban Impervious | 1512.7571 | acres | Developed
PA-N42097SW7_1460_1640(CBWS) | Urban Impervious | 1519.4617 | acres | Developed
PA-N42043SL4_2240_2310(CBWS) | Urban Impervious | 1520.0974 | acres | Developed
PA-N42133SL3_2460_2430(CBWS) | Urban Impervious | 1521.8316 | acres | Developed
VA-N51041JL7_6800_7070(CBWS) | Urban Impervious | 1526.1017 | acres | Developed
VA-N51107PM7_4200_4410(CBWS) | Urban Impervious | 1526.1748 | acres | Developed
VA-N51177YP2_6390_6330(CBWS) | Urban Impervious | 1531.0649 | acres | Developed
WV-N54003PU6_3730_3750(CBWS) | Urban Impervious | 1534.0101 | acres | Developed
VA-N51069PS5_4380_4370(CBWS) | Urban Impervious | 1535.5478 | acres | Developed
VA-N51147JA4_7280_7340(CBWS) | Urban Impervious | 1537.2545 | acres | Developed
PA-N42119SW1_1570_1640(CBWS) | Urban Impervious | 1541.6889 | acres | Developed
PA-N42075SL4_2140_2240(CBWS) | Urban Impervious | 1541.7037 | acres | Developed
VA-N51075JL7_7030_6800(CBWS) | Urban Impervious | 1546.5751 | acres | Developed
VA-N51177RU5_6030_0001(CBWS) | Urban Impervious | 1552.9171 | acres | Developed
PA-N42037SU7_1420_1590(CBWS) | Urban Impervious | 1558.852 | acres | Developed
MD-N24017XL0_5340_0000(CBWS) | Urban Impervious | 1559.3989 | acres | Developed
VA-N51061PL1_5370_5470(CBWS) | Urban Impervious | 1559.645 | acres | Developed
PA-N42027SW5_1540_1400(CBWS) | Urban Impervious | 1559.8028 | acres | Developed
PA-N42115SU7_0540_0720(CBWS) | Urban Impervious | 1562.7152 | acres | Developed
PA-N42061SJ4_2660_2360(CBWS) | Urban Impervious | 1564.2701 | acres | Developed
PA-N42041SL9_2270_2380(CBWS) | Urban Impervious | 1564.6494 | acres | Developed
VA-N51029JL6_6970_6740(CBWS) | Urban Impervious | 1566.5329 | acres | Developed
PA-N42119SW7_1460_1640(CBWS) | Urban Impervious | 1569.4599 | acres | Developed
PA-N42043SL4_2140_2240(CBWS) | Urban Impervious | 1570.4566 | acres | Developed
PA-N42071SL2_2300_2520(CBWS) | Urban Impervious | 1576.5193 | acres | Developed
VA-N51510PL7_4962_0000(CBWS) | Urban Impervious | 1577.7588 | acres | Developed
MD-N24015EU1_2984_0000(CBWS) | Urban Impervious | 1579.4941 | acres | Developed
VA-N51057RL0_6500_0000(CBWS) | Urban Impervious | 1579.67 | acres | Developed
MD-N24003XL3_4713_0000(CBWS) | Urban Impervious | 1580.303 | acres | Developed
PA-N42037SL1_1730_1700(CBWS) | Urban Impervious | 1581.0418 | acres | Developed
VA-N51820PS2_6660_6490(CBWS) | Urban Impervious | 1581.5726 | acres | Developed
VA-N51840PU2_4220_3900(CBWS) | Urban Impervious | 1582.9973 | acres | Developed
VA-N51061PL0_5730_5690(CBWS) | Urban Impervious | 1592.0118 | acres | Developed
VA-N51059PM7_4580_4820(CBWS) | Urban Impervious | 1593.7178 | acres | Developed
VA-N51069PS4_5080_4380(CBWS) | Urban Impervious | 1595.4109 | acres | Developed
MD-N24009XL0_5345_0000(CBWS) | Urban Impervious | 1596.8941 | acres | Developed
PA-N42093SW2_1190_1410(CBWS) | Urban Impervious | 1600.2213 | acres | Developed
NY-N36123SU3_0370_0490(CBWS) | Urban Impervious | 1601.5928 | acres | Developed
PA-N42057PU1_3100_3690(CBWS) | Urban Impervious | 1603.1482 | acres | Developed
PA-N42075SL0_2220_2140(CBWS) | Urban Impervious | 1610.2007 | acres | Developed
NY-N36107SU5_0600_0750(CBWS) | Urban Impervious | 1614.009 | acres | Developed
PA-H42131SW2_1070_1060(CBWS) | Urban Impervious | 1614.9787 | acres | Developed
MD-N24031PL0_4510_0001(CBWS) | Urban Impervious | 1615.412 | acres | Developed
VA-N51043PS5_4380_4370(CBWS) | Urban Impervious | 1619.9771 | acres | Developed
PA-N42029EU1_2980_0000(CBWS) | Urban Impervious | 1620.0082 | acres | Developed
VA-N51125JL1_7200_7250(CBWS) | Urban Impervious | 1621.5477 | acres | Developed
PA-N42015SU7_0720_0750(CBWS) | Urban Impervious | 1625.654 | acres | Developed
PA-N42035SW3_1091_1380(CBWS) | Urban Impervious | 1628.9301 | acres | Developed
MD-N24043PU6_4080_4180(CBWS) | Urban Impervious | 1632.6155 | acres | Developed
PA-N42071SL9_2430_2490(CBWS) | Urban Impervious | 1634.5737 | acres | Developed
PA-N42055PU3_2510_3290(CBWS) | Urban Impervious | 1635.4304 | acres | Developed
PA-N42133SL9_2430_2490(CBWS) | Urban Impervious | 1636.3344 | acres | Developed
VA-N51137YP3_6470_6690(CBWS) | Urban Impervious | 1637.7172 | acres | Developed
VA-N51113RU2_6220_6170(CBWS) | Urban Impervious | 1637.9133 | acres | Developed
VA-N51017JU1_6340_6650(CBWS) | Urban Impervious | 1639.4922 | acres | Developed
MD-N24033PL0_4961_0000(CBWS) | Urban Impervious | 1639.7426 | acres | Developed
DC-N11001PL2_4810_0000(CBWS) | Urban Impervious | 1642.3081 | acres | Developed
PA-N42035SW5_1350_1470(CBWS) | Urban Impervious | 1642.6802 | acres | Developed
VA-N51153PL0_5251_0000(CBWS) | Urban Impervious | 1645.389 | acres | Developed
NY-N36043SU2_0030_0140(CBWS) | Urban Impervious | 1646.6754 | acres | Developed
MD-N24009WL0_4923_0000(CBWS) | Urban Impervious | 1651.3965 | acres | Developed
MD-N24510WM3_4060_0001(CBWS) | Urban Impervious | 1653.8814 | acres | Developed
MD-N24015EU0_2941_0000(CBWS) | Urban Impervious | 1655.8504 | acres | Developed
MD-N24033PL7_4980_0000(CBWS) | Urban Impervious | 1657.7887 | acres | Developed
PA-N42015SU2_0920_0830(CBWS) | Urban Impervious | 1661.0057 | acres | Developed
MD-N24031PL1_4780_0001(CBWS) | Urban Impervious | 1662.142 | acres | Developed
VA-L51157RU3_5610_5640(CBWS) | Urban Impervious | 1665.5036 | acres | Developed
MD-N24033XL3_4952_0000(CBWS) | Urban Impervious | 1666.0593 | acres | Developed
PA-N42109SJ6_1970_2130(CBWS) | Urban Impervious | 1666.7323 | acres | Developed
PA-N42071SL3_2420_2700(CBWS) | Urban Impervious | 1667.1287 | acres | Developed
PA-N42093SW7_1460_1640(CBWS) | Urban Impervious | 1669.971 | acres | Developed
MD-N24009WL0_4921_0000(CBWS) | Urban Impervious | 1670.2529 | acres | Developed
MD-N24043PU6_3752_4080(CBWS) | Urban Impervious | 1670.965 | acres | Developed
WV-N54003PU6_3602_3730(CBWS) | Urban Impervious | 1676.0422 | acres | Developed
VA-N51109JL4_6520_6710(CBWS) | Urban Impervious | 1680.0791 | acres | Developed
PA-N42027SJ3_1980_2060(CBWS) | Urban Impervious | 1680.8781 | acres | Developed
WV-L54031PU4_4310_4210(CBWS) | Urban Impervious | 1681.7319 | acres | Developed
VA-N51137YP2_6390_6330(CBWS) | Urban Impervious | 1682.0157 | acres | Developed
PA-N42119SL3_1710_1740(CBWS) | Urban Impervious | 1682.4672 | acres | Developed
PA-N42119SW7_1640_1680(CBWS) | Urban Impervious | 1683.1194 | acres | Developed
VA-N51153PL0_5490_0001(CBWS) | Urban Impervious | 1684.7846 | acres | Developed
MD-N24037XL0_5340_0000(CBWS) | Urban Impervious | 1688.4047 | acres | Developed
VA-N51107PM3_4660_4620(CBWS) | Urban Impervious | 1690.1091 | acres | Developed
MD-N24021PM4_4040_4410(CBWS) | Urban Impervious | 1694.2674 | acres | Developed
PA-N42027SW1_1890_1830(CBWS) | Urban Impervious | 1696.7918 | acres | Developed
PA-H42115SU1_0660_0710(CBWS) | Urban Impervious | 1697.1725 | acres | Developed
MD-N24043PU0_3601_3602(CBWS) | Urban Impervious | 1700.0211 | acres | Developed
MD-N24043PU2_3090_4050(CBWS) | Urban Impervious | 1702.9057 | acres | Developed
MD-N24003XL3_4710_0000(CBWS) | Urban Impervious | 1703.1922 | acres | Developed
VA-N51107PM7_4410_4620(CBWS) | Urban Impervious | 1704.9584 | acres | Developed
MD-N24009XL3_4951_0000(CBWS) | Urban Impervious | 1707.7529 | acres | Developed
DC-N11001PL0_4510_0001(CBWS) | Urban Impervious | 1712.1191 | acres | Developed
VA-N51099PL0_5902_0000(CBWS) | Urban Impervious | 1719.4735 | acres | Developed
WV-N54065PU6_3590_3640(CBWS) | Urban Impervious | 1719.9276 | acres | Developed
NY-N36043SU2_0020_0140(CBWS) | Urban Impervious | 1721.0331 | acres | Developed
NY-N36097SU5_0530_0610(CBWS) | Urban Impervious | 1723.6765 | acres | Developed
VA-N51147JA1_7640_7280(CBWS) | Urban Impervious | 1726.797 | acres | Developed
PA-N42133SL3_2730_2550(CBWS) | Urban Impervious | 1726.8466 | acres | Developed
MD-N24021PM2_3400_3340(CBWS) | Urban Impervious | 1728.0516 | acres | Developed
MD-N24033XL3_4950_0000(CBWS) | Urban Impervious | 1729.604 | acres | Developed
PA-N42043SL3_2260_2050(CBWS) | Urban Impervious | 1731.8076 | acres | Developed
VA-N51047RU4_5640_6030(CBWS) | Urban Impervious | 1734.6048 | acres | Developed
MD-N24003WL0_4771_0000(CBWS) | Urban Impervious | 1743.4195 | acres | Developed
NY-N36015SU2_0680_0610(CBWS) | Urban Impervious | 1744.843 | acres | Developed
MD-N24033PL0_4510_0001(CBWS) | Urban Impervious | 1745.3715 | acres | Developed
NY-N36107SU2_0560_0590(CBWS) | Urban Impervious | 1748.5992 | acres | Developed
MD-N24037PL0_5671_0000(CBWS) | Urban Impervious | 1749.591 | acres | Developed
MD-N24033XL3_4713_0000(CBWS) | Urban Impervious | 1750.697 | acres | Developed
MD-N24005WM0_3740_0001(CBWS) | Urban Impervious | 1750.9102 | acres | Developed
VA-N51147JA2_7550_7280(CBWS) | Urban Impervious | 1757.0366 | acres | Developed
DC-N11001PL2_4811_0000(CBWS) | Urban Impervious | 1760.1426 | acres | Developed
MD-N24009XL0_5342_0000(CBWS) | Urban Impervious | 1765.8483 | acres | Developed
PA-N42133SL0_2721_2720(CBWS) | Urban Impervious | 1770.9307 | acres | Developed
MD-N24009XL3_4713_0000(CBWS) | Urban Impervious | 1771.8546 | acres | Developed
MD-N24027XU2_4070_4330(CBWS) | Urban Impervious | 1773.4554 | acres | Developed
PA-N42115SU2_0670_0810(CBWS) | Urban Impervious | 1773.5486 | acres | Developed
MD-N24031XU2_4330_4480(CBWS) | Urban Impervious | 1775.607 | acres | Developed
VA-N51029JL3_7020_7100(CBWS) | Urban Impervious | 1777.55 | acres | Developed
MD-N24027WM3_4060_0001(CBWS) | Urban Impervious | 1785.1395 | acres | Developed
VA-N51187PS1_4830_5080(CBWS) | Urban Impervious | 1791.8014 | acres | Developed
VA-H51165PS3_5990_6161(CBWS) | Urban Impervious | 1799.7069 | acres | Developed
VA-N51179PL0_5850_0000(CBWS) | Urban Impervious | 1803.0064 | acres | Developed
VA-N51009JL2_7350_7090(CBWS) | Urban Impervious | 1807.8514 | acres | Developed
MD-N24001PU4_3780_3930(CBWS) | Urban Impervious | 1810.1206 | acres | Developed
PA-N42093SW1_1510_1680(CBWS) | Urban Impervious | 1815.0314 | acres | Developed
VA-N51029JA2_7550_7280(CBWS) | Urban Impervious | 1818.1897 | acres | Developed
MD-N24031XU2_4070_4330(CBWS) | Urban Impervious | 1819.0992 | acres | Developed
PA-N42079SU2_1550_1620(CBWS) | Urban Impervious | 1821.2318 | acres | Developed
PA-N42075SL1_2190_2350(CBWS) | Urban Impervious | 1821.9401 | acres | Developed
VA-N51153PL0_5491_0000(CBWS) | Urban Impervious | 1825.1608 | acres | Developed
PA-H42013SJ3_2040_1980(CBWS) | Urban Impervious | 1826.0283 | acres | Developed
PA-N42071SL9_2310_2430(CBWS) | Urban Impervious | 1827.1909 | acres | Developed
VA-N51820PS2_6730_6660(CBWS) | Urban Impervious | 1829.3841 | acres | Developed
MD-N24009WL0_4925_0000(CBWS) | Urban Impervious | 1833.797 | acres | Developed
VA-N51029JL2_7110_7120(CBWS) | Urban Impervious | 1835.6539 | acres | Developed
MD-N24033XL3_4712_0000(CBWS) | Urban Impervious | 1835.6909 | acres | Developed
MD-N24510WM1_3910_0001(CBWS) | Urban Impervious | 1837.4863 | acres | Developed
WV-L54023PU3_5210_5050(CBWS) | Urban Impervious | 1838.0938 | acres | Developed
PA-N42081SW6_1230_1440(CBWS) | Urban Impervious | 1838.4229 | acres | Developed
PA-H42115SU6_0480_0520(CBWS) | Urban Impervious | 1838.614 | acres | Developed
MD-N24001PU2_3140_3680(CBWS) | Urban Impervious | 1843.6871 | acres | Developed
MD-N24033PL2_4811_0000(CBWS) | Urban Impervious | 1845.678 | acres | Developed
VA-N51179RU4_5640_6030(CBWS) | Urban Impervious | 1847.4903 | acres | Developed
PA-N42113SU1_0940_0900(CBWS) | Urban Impervious | 1850.4199 | acres | Developed
MD-N24003WL0_4602_0000(CBWS) | Urban Impervious | 1852.2064 | acres | Developed
VA-N51165PS3_5990_6161(CBWS) | Urban Impervious | 1858.5304 | acres | Developed
PA-N42027SW3_1750_1540(CBWS) | Urban Impervious | 1860.1321 | acres | Developed
PA-N42015SU3_0831_0790(CBWS) | Urban Impervious | 1862.0639 | acres | Developed
MD-N24009XL0_5350_0000(CBWS) | Urban Impervious | 1866.9306 | acres | Developed
PA-N42071SL2_2200_2350(CBWS) | Urban Impervious | 1868.5307 | acres | Developed
MD-N24031PM7_4820_0001(CBWS) | Urban Impervious | 1870.7872 | acres | Developed
NY-N36023SU2_0160_0260(CBWS) | Urban Impervious | 1875.816 | acres | Developed
NY-N36025SU5_0310_0400(CBWS) | Urban Impervious | 1876.3065 | acres | Developed
MD-N24015SL9_2720_0001(CBWS) | Urban Impervious | 1878.7508 | acres | Developed
PA-N42117SU3_0770_0690(CBWS) | Urban Impervious | 1883.2608 | acres | Developed
PA-N42133SL1_2760_2730(CBWS) | Urban Impervious | 1890.4245 | acres | Developed
PA-N42013SJ3_2250_2230(CBWS) | Urban Impervious | 1891.3568 | acres | Developed
VA-N51015PS2_6660_6490(CBWS) | Urban Impervious | 1891.6357 | acres | Developed
MD-N24033XL3_4711_0000(CBWS) | Urban Impervious | 1892.4077 | acres | Developed
VA-N51187PS4_5080_4380(CBWS) | Urban Impervious | 1894.1303 | acres | Developed
VA-N51179PL0_5851_0000(CBWS) | Urban Impervious | 1896.3602 | acres | Developed
VA-N51153PL0_5492_0000(CBWS) | Urban Impervious | 1897.6453 | acres | Developed
VA-N51137RU4_6040_6030(CBWS) | Urban Impervious | 1898.0604 | acres | Developed
VA-N51099PL0_5900_0000(CBWS) | Urban Impervious | 1900.946 | acres | Developed
VA-N51660PS0_6160_6161(CBWS) | Urban Impervious | 1901.4832 | acres | Developed
MD-N24015EU1_2980_0000(CBWS) | Urban Impervious | 1901.988 | acres | Developed
DC-N11001PL7_4960_0000(CBWS) | Urban Impervious | 1904.2059 | acres | Developed
VA-N51179PL0_5730_5690(CBWS) | Urban Impervious | 1906.8518 | acres | Developed
MD-N24027XU2_4330_4480(CBWS) | Urban Impervious | 1907.4091 | acres | Developed
WV-N54065PU6_4020_3870(CBWS) | Urban Impervious | 1908.9902 | acres | Developed
PA-N42075SL9_2310_2430(CBWS) | Urban Impervious | 1909.1024 | acres | Developed
VA-N51685PL2_4970_5250(CBWS) | Urban Impervious | 1910.9238 | acres | Developed
VA-N51580JU4_7330_7000(CBWS) | Urban Impervious | 1912.4388 | acres | Developed
MD-N24015EU0_2940_0000(CBWS) | Urban Impervious | 1914.2687 | acres | Developed
VA-N51059PL7_4911_0000(CBWS) | Urban Impervious | 1914.7377 | acres | Developed
MD-N24043PU6_3640_3600(CBWS) | Urban Impervious | 1915.4236 | acres | Developed
NY-N36097SU3_0370_0490(CBWS) | Urban Impervious | 1917.7322 | acres | Developed
VA-N51065JL4_6710_6740(CBWS) | Urban Impervious | 1918.6958 | acres | Developed
VA-N51069PU2_3770_3600(CBWS) | Urban Impervious | 1921.2303 | acres | Developed
MD-N24015SL9_2970_0000(CBWS) | Urban Impervious | 1921.6657 | acres | Developed
PA-N42107SU1_1480_1500(CBWS) | Urban Impervious | 1923.5497 | acres | Developed
NY-N36043SU3_0010_0190(CBWS) | Urban Impervious | 1926.0135 | acres | Developed
VA-N51125JL2_7350_7090(CBWS) | Urban Impervious | 1928.1072 | acres | Developed
MD-N24003XL3_4711_0000(CBWS) | Urban Impervious | 1929.9605 | acres | Developed
MD-N24005WU3_3481_0001(CBWS) | Urban Impervious | 1930.8336 | acres | Developed
MD-N24009XL0_5320_0001(CBWS) | Urban Impervious | 1931.5499 | acres | Developed
VA-N51069PS1_4830_5080(CBWS) | Urban Impervious | 1935.7404 | acres | Developed
MD-N24025WU0_3254_0000(CBWS) | Urban Impervious | 1938.7001 | acres | Developed
VA-N51069PU2_3630_3590(CBWS) | Urban Impervious | 1940.9917 | acres | Developed
PA-N42071SL1_2190_2350(CBWS) | Urban Impervious | 1942.494 | acres | Developed
VA-N51047RU2_5220_5640(CBWS) | Urban Impervious | 1942.9093 | acres | Developed
VA-N51165PS0_6160_6161(CBWS) | Urban Impervious | 1945.3674 | acres | Developed
MD-N24021PM7_4410_4620(CBWS) | Urban Impervious | 1946.058 | acres | Developed
WV-N54027PU6_4020_3870(CBWS) | Urban Impervious | 1946.21 | acres | Developed
PA-N42015SU2_0900_0870(CBWS) | Urban Impervious | 1947.4177 | acres | Developed
VA-N51137RU2_6220_6170(CBWS) | Urban Impervious | 1953.4168 | acres | Developed
PA-N42119SW1_1560_1460(CBWS) | Urban Impervious | 1957.0173 | acres | Developed
PA-N42117SW2_1000_1110(CBWS) | Urban Impervious | 1957.652 | acres | Developed
VA-N51153PL0_5493_0000(CBWS) | Urban Impervious | 1959.5708 | acres | Developed
MD-N24510WM0_3740_0001(CBWS) | Urban Impervious | 1960.0348 | acres | Developed
PA-N42041SL3_2440_2380(CBWS) | Urban Impervious | 1963.3801 | acres | Developed
PA-N42001PM3_3040_3340(CBWS) | Urban Impervious | 1966.4926 | acres | Developed
WV-N54065PU6_3640_3600(CBWS) | Urban Impervious | 1966.6496 | acres | Developed
VA-N51171PS3_5100_5080(CBWS) | Urban Impervious | 1975.9005 | acres | Developed
PA-N42013SJ3_2040_1980(CBWS) | Urban Impervious | 1978.6746 | acres | Developed
MD-N24025SL9_2720_0001(CBWS) | Urban Impervious | 1979.8063 | acres | Developed
MD-N24005WM3_4060_0001(CBWS) | Urban Impervious | 1986.5127 | acres | Developed
PA-L42079SU7_0980_1120(CBWS) | Urban Impervious | 1989.1919 | acres | Developed
MD-N24021PM1_3711_3710(CBWS) | Urban Impervious | 1990.3022 | acres | Developed
MD-N24005WU1_3490_3480(CBWS) | Urban Impervious | 1992.9322 | acres | Developed
WV-N54065PU6_3440_3590(CBWS) | Urban Impervious | 1998.3076 | acres | Developed
VA-L51157RU2_5220_5640(CBWS) | Urban Impervious | 1999.0085 | acres | Developed
VA-N51061PM3_4670_4660(CBWS) | Urban Impervious | 2001.64 | acres | Developed
WV-N54027PU5_3930_4170(CBWS) | Urban Impervious | 2002.0722 | acres | Developed
NY-N36017SU3_0170_0270(CBWS) | Urban Impervious | 2004.1628 | acres | Developed
MD-N24031XU0_4130_4070(CBWS) | Urban Impervious | 2007.248 | acres | Developed
MD-N24027XU0_4130_4070(CBWS) | Urban Impervious | 2007.3938 | acres | Developed
PA-N42081SW7_1300_1410(CBWS) | Urban Impervious | 2015.7503 | acres | Developed
DC-N11001PM7_4820_0001(CBWS) | Urban Impervious | 2016.0086 | acres | Developed
MD-N24001PU1_3100_3690(CBWS) | Urban Impervious | 2025.0875 | acres | Developed
PA-N42133SL3_2400_2440(CBWS) | Urban Impervious | 2026.0684 | acres | Developed
MD-N24025WU1_3330_0001(CBWS) | Urban Impervious | 2028.4819 | acres | Developed
MD-N24033PL2_4810_0000(CBWS) | Urban Impervious | 2029.749 | acres | Developed
VA-N51047RU3_5610_5640(CBWS) | Urban Impervious | 2032.0403 | acres | Developed
PA-N42119SL3_1740_1840(CBWS) | Urban Impervious | 2034.0532 | acres | Developed
NY-N36107SU4_0260_0350(CBWS) | Urban Impervious | 2039.8373 | acres | Developed
MD-N24009XL3_4950_0000(CBWS) | Urban Impervious | 2045.1451 | acres | Developed
PA-N42029SL2_2200_2350(CBWS) | Urban Impervious | 2045.1802 | acres | Developed
MD-N24037XL0_5347_0000(CBWS) | Urban Impervious | 2051.809 | acres | Developed
NY-N36097SU2_0450_0720(CBWS) | Urban Impervious | 2052.5898 | acres | Developed
VA-N51065JL6_6960_6970(CBWS) | Urban Impervious | 2053.725 | acres | Developed
VA-N51061PL0_5141_5140(CBWS) | Urban Impervious | 2056.702 | acres | Developed
PA-N42113SW3_1040_1220(CBWS) | Urban Impervious | 2057.8384 | acres | Developed
PA-N42041SL3_2460_2430(CBWS) | Urban Impervious | 2061.1626 | acres | Developed
WV-L54031PU4_5050_4310(CBWS) | Urban Impervious | 2063.6186 | acres | Developed
MD-N24510WM0_3650_0001(CBWS) | Urban Impervious | 2064.1776 | acres | Developed
PA-N42015SU7_0750_0850(CBWS) | Urban Impervious | 2066.1076 | acres | Developed
PA-N42015SU7_0730_0860(CBWS) | Urban Impervious | 2067.6438 | acres | Developed
MD-N24015EU1_2650_0001(CBWS) | Urban Impervious | 2069.7083 | acres | Developed
NY-N36067SU2_0120_0260(CBWS) | Urban Impervious | 2073.4923 | acres | Developed
VA-N51009JL1_7190_7250(CBWS) | Urban Impervious | 2075.5483 | acres | Developed
MD-N24003XL3_4950_0000(CBWS) | Urban Impervious | 2076.0626 | acres | Developed
VA-L51079RU2_6220_6170(CBWS) | Urban Impervious | 2077.157 | acres | Developed
VA-N51065JL1_6910_6960(CBWS) | Urban Impervious | 2078.4902 | acres | Developed
PA-N42055PU0_3000_3090(CBWS) | Urban Impervious | 2079.3043 | acres | Developed
MD-N24015SL9_2971_0000(CBWS) | Urban Impervious | 2081.023 | acres | Developed
PA-N42015SU2_0890_0900(CBWS) | Urban Impervious | 2081.4079 | acres | Developed
VA-N51029JL6_6990_6960(CBWS) | Urban Impervious | 2081.8193 | acres | Developed
PA-N42131SW2_1070_1060(CBWS) | Urban Impervious | 2085.5919 | acres | Developed
MD-N24037XL0_5344_0000(CBWS) | Urban Impervious | 2089.5013 | acres | Developed
MD-N24005WM3_3880_4060(CBWS) | Urban Impervious | 2094.8245 | acres | Developed
PA-H42113SW1_1180_1190(CBWS) | Urban Impervious | 2094.902 | acres | Developed
PA-N42097SU8_1530_1760(CBWS) | Urban Impervious | 2101.7561 | acres | Developed
VA-N51075JL7_7100_7030(CBWS) | Urban Impervious | 2104.0518 | acres | Developed
VA-N51165PS4_6230_6360(CBWS) | Urban Impervious | 2104.5596 | acres | Developed
VA-L51079RU2_6090_6220(CBWS) | Urban Impervious | 2106.5092 | acres | Developed
VA-L51015PS3_5990_6161(CBWS) | Urban Impervious | 2107.8866 | acres | Developed
PA-H42079SU2_1210_1310(CBWS) | Urban Impervious | 2111.3232 | acres | Developed
VA-N51015JU2_6410_6640(CBWS) | Urban Impervious | 2121.6301 | acres | Developed
VA-N51139PS5_5240_5200(CBWS) | Urban Impervious | 2124.538 | acres | Developed
MD-N24033XU2_4330_4480(CBWS) | Urban Impervious | 2136.4422 | acres | Developed
VA-N51017JU4_7000_7300(CBWS) | Urban Impervious | 2136.573 | acres | Developed
WV-N54057PU4_3990_3780(CBWS) | Urban Impervious | 2141.3939 | acres | Developed
VA-N51031JL1_7530_7430(CBWS) | Urban Impervious | 2142.0335 | acres | Developed
VA-N51660PS0_6150_6160(CBWS) | Urban Impervious | 2145.2058 | acres | Developed
PA-N42015SU1_0940_0900(CBWS) | Urban Impervious | 2146.7492 | acres | Developed
WV-N54027PU2_4340_3860(CBWS) | Urban Impervious | 2146.785 | acres | Developed
VA-N51165PS3_6161_6280(CBWS) | Urban Impervious | 2150.5744 | acres | Developed
VA-N51003YP3_6470_6690(CBWS) | Urban Impervious | 2150.8144 | acres | Developed
MD-N24033XL1_4691_0000(CBWS) | Urban Impervious | 2151.9686 | acres | Developed
PA-N42133SL9_2380_2310(CBWS) | Urban Impervious | 2152.9345 | acres | Developed
PA-N42069SU3_0970_1120(CBWS) | Urban Impervious | 2155.512 | acres | Developed
PA-N42127SU2_0670_0810(CBWS) | Urban Impervious | 2155.7683 | acres | Developed
MD-N24025WU0_3250_0001(CBWS) | Urban Impervious | 2158.0927 | acres | Developed
VA-N51065JL1_6760_6910(CBWS) | Urban Impervious | 2159.2329 | acres | Developed
MD-N24013WM1_3882_3880(CBWS) | Urban Impervious | 2160.1418 | acres | Developed
NY-N36107SU7_0540_0720(CBWS) | Urban Impervious | 2160.3732 | acres | Developed
MD-N24027WM3_3880_4060(CBWS) | Urban Impervious | 2167.1196 | acres | Developed
PA-N42001PU0_3000_3090(CBWS) | Urban Impervious | 2169.6471 | acres | Developed
MD-N24013PM1_3450_3400(CBWS) | Urban Impervious | 2169.8706 | acres | Developed
MD-N24033PL7_4960_0000(CBWS) | Urban Impervious | 2171.5263 | acres | Developed
VA-N51011JA2_7550_7280(CBWS) | Urban Impervious | 2175.6476 | acres | Developed
PA-H42115SU2_0780_0710(CBWS) | Urban Impervious | 2178.6393 | acres | Developed
MD-N24001PU6_4020_3870(CBWS) | Urban Impervious | 2179.2232 | acres | Developed
PA-N42029EU1_2650_0001(CBWS) | Urban Impervious | 2181.4908 | acres | Developed
NY-N36077SU4_0230_0220(CBWS) | Urban Impervious | 2185.9627 | acres | Developed
WV-N54065PU2_3630_3590(CBWS) | Urban Impervious | 2186.7978 | acres | Developed
PA-N42115SU2_0760_0960(CBWS) | Urban Impervious | 2187.5204 | acres | Developed
VA-N51171PS2_5560_5100(CBWS) | Urban Impervious | 2188.6734 | acres | Developed
VA-L51023JU4_7000_7300(CBWS) | Urban Impervious | 2188.7781 | acres | Developed
MD-N24013PM1_3120_3400(CBWS) | Urban Impervious | 2189.6888 | acres | Developed
PA-N42023SW6_1400_1330(CBWS) | Urban Impervious | 2190.5869 | acres | Developed
PA-N42081SW3_1060_1260(CBWS) | Urban Impervious | 2191.8398 | acres | Developed
PA-N42081SW1_1160_1260(CBWS) | Urban Impervious | 2192.9955 | acres | Developed
VA-N51047RU2_5500_5610(CBWS) | Urban Impervious | 2194.0069 | acres | Developed
NY-N36077SU3_0140_0180(CBWS) | Urban Impervious | 2194.9364 | acres | Developed
NY-N36077SU4_0220_0250(CBWS) | Urban Impervious | 2199.3491 | acres | Developed
PA-H42079SU2_1200_1310(CBWS) | Urban Impervious | 2200.2788 | acres | Developed
VA-N51061PM2_4860_4670(CBWS) | Urban Impervious | 2201.4448 | acres | Developed
PA-H42113SW2_1070_1060(CBWS) | Urban Impervious | 2201.6159 | acres | Developed
PA-N42027SW3_1580_1440(CBWS) | Urban Impervious | 2203.5484 | acres | Developed
PA-N42015SU5_0610_0600(CBWS) | Urban Impervious | 2207.8232 | acres | Developed
PA-N42119SL8_1760_1780(CBWS) | Urban Impervious | 2208.5449 | acres | Developed
PA-N42097SW7_1680_1760(CBWS) | Urban Impervious | 2210.1927 | acres | Developed
WV-N54027PU6_3870_3690(CBWS) | Urban Impervious | 2210.3751 | acres | Developed
PA-N42131SU3_0910_1010(CBWS) | Urban Impervious | 2211.3192 | acres | Developed
NY-N36101SU3_0370_0490(CBWS) | Urban Impervious | 2212.1785 | acres | Developed
PA-N42027SJ2_1900_1930(CBWS) | Urban Impervious | 2212.3135 | acres | Developed
MD-N24015SL2_2480_0001(CBWS) | Urban Impervious | 2215.3884 | acres | Developed
VA-L51015PS3_6460_6230(CBWS) | Urban Impervious | 2216.8448 | acres | Developed
MD-N24025WU2_3020_3320(CBWS) | Urban Impervious | 2217.5453 | acres | Developed
MD-N24005WM0_3650_0001(CBWS) | Urban Impervious | 2221.2586 | acres | Developed
VA-N51017JU3_6640_6790(CBWS) | Urban Impervious | 2223.4753 | acres | Developed
NY-N36017SU2_0280_0430(CBWS) | Urban Impervious | 2226.5048 | acres | Developed
PA-N42027SW0_1520_1600(CBWS) | Urban Impervious | 2230.7717 | acres | Developed
NY-N36101SU2_0510_0570(CBWS) | Urban Impervious | 2233.8907 | acres | Developed
VA-N51177RU4_6040_6030(CBWS) | Urban Impervious | 2235.6658 | acres | Developed
PA-N42035SW0_1520_1600(CBWS) | Urban Impervious | 2236.5469 | acres | Developed
PA-N42119SW7_1680_1760(CBWS) | Urban Impervious | 2237.0883 | acres | Developed
PA-N42027SW1_1910_1890(CBWS) | Urban Impervious | 2238.4915 | acres | Developed
NY-N36025SU4_0220_0250(CBWS) | Urban Impervious | 2238.609 | acres | Developed
PA-H42079SU2_1020_0980(CBWS) | Urban Impervious | 2240.4644 | acres | Developed
NY-N36107SU2_0450_0720(CBWS) | Urban Impervious | 2243.6888 | acres | Developed
PA-N42115SU7_0860_0960(CBWS) | Urban Impervious | 2245.0823 | acres | Developed
PA-N42043SL9_2050_2270(CBWS) | Urban Impervious | 2252.0149 | acres | Developed
MD-N24015EU0_3131_0000(CBWS) | Urban Impervious | 2253.4668 | acres | Developed
PA-H42113SU2_1210_1310(CBWS) | Urban Impervious | 2254.7687 | acres | Developed
VA-N51029JL6_7150_6890(CBWS) | Urban Impervious | 2268.5717 | acres | Developed
PA-N42097SL1_1730_1700(CBWS) | Urban Impervious | 2269.4404 | acres | Developed
MD-N24027XU0_4092_4090(CBWS) | Urban Impervious | 2270.8363 | acres | Developed
VA-N51680JL6_7440_7430(CBWS) | Urban Impervious | 2274.0606 | acres | Developed
VA-N51125JL2_7250_7090(CBWS) | Urban Impervious | 2276.0346 | acres | Developed
VA-N51047RU2_5940_6200(CBWS) | Urban Impervious | 2276.1339 | acres | Developed
NY-N36109SU2_0450_0720(CBWS) | Urban Impervious | 2276.8869 | acres | Developed
VA-L51015PS3_6280_6230(CBWS) | Urban Impervious | 2282.9729 | acres | Developed
NY-N36101SU5_0530_0610(CBWS) | Urban Impervious | 2286.2248 | acres | Developed
PA-N42015SU7_0540_0720(CBWS) | Urban Impervious | 2290.0774 | acres | Developed
VA-N51187PS3_5100_5080(CBWS) | Urban Impervious | 2291.0751 | acres | Developed
VA-N51029JL2_7120_6970(CBWS) | Urban Impervious | 2291.3578 | acres | Developed
PA-N42055SJ3_2160_2170(CBWS) | Urban Impervious | 2292.595 | acres | Developed
PA-N42027SW3_1600_1580(CBWS) | Urban Impervious | 2295.9859 | acres | Developed
PA-N42083SW2_1240_1270(CBWS) | Urban Impervious | 2296.4721 | acres | Developed
MD-N24001PU4_3970_3890(CBWS) | Urban Impervious | 2296.7436 | acres | Developed
PA-N42117SW3_1080_1350(CBWS) | Urban Impervious | 2300.8605 | acres | Developed
PA-N42109SJ6_1930_1970(CBWS) | Urban Impervious | 2301.9085 | acres | Developed
PA-N42131SU7_0860_0960(CBWS) | Urban Impervious | 2303.6612 | acres | Developed
PA-N42109SL3_1740_1840(CBWS) | Urban Impervious | 2305.737 | acres | Developed
PA-N42109SL1_1790_1840(CBWS) | Urban Impervious | 2308.4242 | acres | Developed
PA-N42133SL3_2550_2490(CBWS) | Urban Impervious | 2308.4615 | acres | Developed
PA-N42015SU7_0550_0540(CBWS) | Urban Impervious | 2309.911 | acres | Developed
MD-N24025SL9_2970_0000(CBWS) | Urban Impervious | 2310.7773 | acres | Developed
PA-N42029SL2_2480_0001(CBWS) | Urban Impervious | 2320.3508 | acres | Developed
MD-N24043PU6_3690_3610(CBWS) | Urban Impervious | 2323.9838 | acres | Developed
PA-N42015SW2_1030_1060(CBWS) | Urban Impervious | 2325.607 | acres | Developed
PA-N42115SU2_0780_0710(CBWS) | Urban Impervious | 2334.6041 | acres | Developed
NY-N36107SU7_0550_0540(CBWS) | Urban Impervious | 2339.1489 | acres | Developed
VA-N51580JU4_7000_7300(CBWS) | Urban Impervious | 2340.8868 | acres | Developed
MD-N24025WU1_3331_3330(CBWS) | Urban Impervious | 2341.3545 | acres | Developed
VA-N51171PS1_4830_5080(CBWS) | Urban Impervious | 2345.8194 | acres | Developed
NY-N36043SU1_0060_0190(CBWS) | Urban Impervious | 2346.8398 | acres | Developed
VA-L51091JU1_6300_6650(CBWS) | Urban Impervious | 2348.3679 | acres | Developed
VA-N51171PS1_4790_4830(CBWS) | Urban Impervious | 2350.1469 | acres | Developed
MD-N24031PM1_4251_4250(CBWS) | Urban Impervious | 2352.714 | acres | Developed
NY-N36007SU6_0500_0550(CBWS) | Urban Impervious | 2352.7901 | acres | Developed
VA-N51047RU2_5810_5610(CBWS) | Urban Impervious | 2358.9379 | acres | Developed
NY-N36053SU2_0070_0090(CBWS) | Urban Impervious | 2362.1692 | acres | Developed
VA-N51107PM2_4860_4670(CBWS) | Urban Impervious | 2369.5294 | acres | Developed
PA-N42099SJ2_2150_2130(CBWS) | Urban Impervious | 2369.9687 | acres | Developed
NY-N36077SU2_0130_0250(CBWS) | Urban Impervious | 2372.9961 | acres | Developed
VA-N51003JL6_6890_6990(CBWS) | Urban Impervious | 2374.0275 | acres | Developed
WV-N54027PU4_4210_4170(CBWS) | Urban Impervious | 2375.1568 | acres | Developed
PA-N42093SU3_1280_1590(CBWS) | Urban Impervious | 2386.071 | acres | Developed
WV-N54027PU3_4280_3860(CBWS) | Urban Impervious | 2386.4534 | acres | Developed
PA-N42113SW2_1070_1060(CBWS) | Urban Impervious | 2392.3566 | acres | Developed
NY-N36101SU4_0630_0650(CBWS) | Urban Impervious | 2400.5228 | acres | Developed
VA-N51015JU3_6640_6790(CBWS) | Urban Impervious | 2400.6383 | acres | Developed
MD-N24009WL0_4922_0000(CBWS) | Urban Impervious | 2404.7626 | acres | Developed
VA-N51099PL0_5901_0000(CBWS) | Urban Impervious | 2405.973 | acres | Developed
VA-L51079JL2_6240_6520(CBWS) | Urban Impervious | 2407.1376 | acres | Developed
VA-N51061RU2_5220_5640(CBWS) | Urban Impervious | 2408.5127 | acres | Developed
VA-N51015JU1_6880_7260(CBWS) | Urban Impervious | 2419.1721 | acres | Developed
MD-N24021PM1_3450_3400(CBWS) | Urban Impervious | 2419.371 | acres | Developed
MD-N24043PU6_3440_3590(CBWS) | Urban Impervious | 2422.3577 | acres | Developed
PA-N42011SL2_2200_2350(CBWS) | Urban Impervious | 2427.0342 | acres | Developed
PA-N42131SU7_0950_1010(CBWS) | Urban Impervious | 2428.5127 | acres | Developed
WV-N54003PU2_3770_3600(CBWS) | Urban Impervious | 2428.8745 | acres | Developed
PA-N42043SL8_2030_2080(CBWS) | Urban Impervious | 2430.3259 | acres | Developed
NY-N36015SU5_0610_0600(CBWS) | Urban Impervious | 2430.6065 | acres | Developed
PA-N42037SW1_1510_1680(CBWS) | Urban Impervious | 2431.995 | acres | Developed
NY-N36101SU2_0680_0610(CBWS) | Urban Impervious | 2433.5022 | acres | Developed
NY-N36065SU3_0010_0190(CBWS) | Urban Impervious | 2439.194 | acres | Developed
PA-N42015SU3_0870_0730(CBWS) | Urban Impervious | 2439.2742 | acres | Developed
PA-N42033SW3_1750_1540(CBWS) | Urban Impervious | 2440.2104 | acres | Developed
PA-H42079SU2_0990_0950(CBWS) | Urban Impervious | 2440.6588 | acres | Developed
PA-N42115SU7_0550_0540(CBWS) | Urban Impervious | 2441.91 | acres | Developed
VA-N51011JL1_7530_7430(CBWS) | Urban Impervious | 2442.473 | acres | Developed
MD-N24013WM0_3881_3880(CBWS) | Urban Impervious | 2444.8657 | acres | Developed
MD-N24025SL2_2750_2720(CBWS) | Urban Impervious | 2448.3205 | acres | Developed
VA-N51003JL2_6441_6520(CBWS) | Urban Impervious | 2455.9431 | acres | Developed
PA-N42009SJ3_2230_2060(CBWS) | Urban Impervious | 2456.7677 | acres | Developed
NY-N36017SU3_0090_0170(CBWS) | Urban Impervious | 2456.7948 | acres | Developed
PA-N42097SL1_1700_1780(CBWS) | Urban Impervious | 2461.3471 | acres | Developed
VA-N51011JL2_7110_7120(CBWS) | Urban Impervious | 2462.5223 | acres | Developed
NY-N36107SU2_0470_0590(CBWS) | Urban Impervious | 2463.9165 | acres | Developed
VA-N51165PS2_5550_5560(CBWS) | Urban Impervious | 2464.3661 | acres | Developed
VA-N51047RU2_6200_6170(CBWS) | Urban Impervious | 2465.2675 | acres | Developed
VA-N51003JL2_6240_6520(CBWS) | Urban Impervious | 2468.5864 | acres | Developed
VA-N51009JL2_7240_7350(CBWS) | Urban Impervious | 2477.7577 | acres | Developed
VA-N51165PS3_6280_6230(CBWS) | Urban Impervious | 2479.3464 | acres | Developed
PA-N42133SL1_2830_2760(CBWS) | Urban Impervious | 2481.3708 | acres | Developed
DC-N11001PL1_4780_0001(CBWS) | Urban Impervious | 2481.8542 | acres | Developed
PA-N42069SU3_0710_0910(CBWS) | Urban Impervious | 2483.0795 | acres | Developed
VA-N51029JL6_6960_6970(CBWS) | Urban Impervious | 2484.4252 | acres | Developed
WV-H54057PU3_4450_4440(CBWS) | Urban Impervious | 2485.8241 | acres | Developed
PA-N42131SU3_0710_0910(CBWS) | Urban Impervious | 2489.1948 | acres | Developed
NY-N36017SU4_0430_0420(CBWS) | Urban Impervious | 2489.445 | acres | Developed
PA-N42133SL3_2440_2380(CBWS) | Urban Impervious | 2491.8106 | acres | Developed
WV-N54065PU6_3530_3440(CBWS) | Urban Impervious | 2493.6632 | acres | Developed
PA-N42075SL9_2050_2270(CBWS) | Urban Impervious | 2494.3148 | acres | Developed
WV-N54057PU4_3780_3930(CBWS) | Urban Impervious | 2495.1615 | acres | Developed
MD-N24025SL9_2971_0000(CBWS) | Urban Impervious | 2507.8372 | acres | Developed
VA-N51163JU4_7380_7160(CBWS) | Urban Impervious | 2509.3049 | acres | Developed
PA-N42015SU2_0800_0850(CBWS) | Urban Impervious | 2510.5507 | acres | Developed
PA-N42093SU8_1610_1530(CBWS) | Urban Impervious | 2514.0298 | acres | Developed
WV-N54065PU6_3690_3610(CBWS) | Urban Impervious | 2514.3966 | acres | Developed
PA-N42037SU2_1200_1310(CBWS) | Urban Impervious | 2517.8896 | acres | Developed
PA-N42109SL8_1760_1780(CBWS) | Urban Impervious | 2521.7625 | acres | Developed
MD-N24027WM1_3882_3880(CBWS) | Urban Impervious | 2524.8807 | acres | Developed
PA-N42099SL9_2050_2270(CBWS) | Urban Impervious | 2525.3003 | acres | Developed
PA-N42057PU1_3030_3440(CBWS) | Urban Impervious | 2526.0552 | acres | Developed
NY-N36077SU3_0180_0230(CBWS) | Urban Impervious | 2526.3257 | acres | Developed
MD-N24005WM0_3881_3880(CBWS) | Urban Impervious | 2526.9537 | acres | Developed
PA-N42067SJ3_2170_1970(CBWS) | Urban Impervious | 2528.7349 | acres | Developed
MD-N24001PU0_3871_3690(CBWS) | Urban Impervious | 2529.1134 | acres | Developed
WV-N54003PU6_3640_3600(CBWS) | Urban Impervious | 2530.921 | acres | Developed
VA-N51139PS4_5840_5240(CBWS) | Urban Impervious | 2531.9256 | acres | Developed
MD-N24031PM4_4040_4410(CBWS) | Urban Impervious | 2537.1252 | acres | Developed
PA-N42115SU2_0700_0860(CBWS) | Urban Impervious | 2538.0549 | acres | Developed
VA-N51660PS2_5560_5100(CBWS) | Urban Impervious | 2538.3476 | acres | Developed
PA-N42079SU3_1500_1420(CBWS) | Urban Impervious | 2539.6193 | acres | Developed
PA-N42131SU7_0980_1120(CBWS) | Urban Impervious | 2546.3754 | acres | Developed
PA-N42113SU2_1210_1310(CBWS) | Urban Impervious | 2547.0217 | acres | Developed
VA-N51059PM7_4820_0001(CBWS) | Urban Impervious | 2547.4482 | acres | Developed
NY-N36077SU5_0340_0310(CBWS) | Urban Impervious | 2550.4491 | acres | Developed
VA-L51023JU5_7300_7510(CBWS) | Urban Impervious | 2552.9477 | acres | Developed
PA-N42033SW3_1920_1750(CBWS) | Urban Impervious | 2556.7358 | acres | Developed
PA-N42117SU3_0790_0770(CBWS) | Urban Impervious | 2557.921 | acres | Developed
VA-N51065JL6_6990_6960(CBWS) | Urban Impervious | 2560.1967 | acres | Developed
PA-N42081SW7_1470_1340(CBWS) | Urban Impervious | 2563.9453 | acres | Developed
MD-N24025WU1_3482_0001(CBWS) | Urban Impervious | 2564.6741 | acres | Developed
PA-N42037SL2_1670_1880(CBWS) | Urban Impervious | 2568.1346 | acres | Developed
PA-N42099SL3_2260_2050(CBWS) | Urban Impervious | 2568.968 | acres | Developed
PA-N42079SU7_1140_1420(CBWS) | Urban Impervious | 2571.5964 | acres | Developed
PA-N42015SU2_0680_0610(CBWS) | Urban Impervious | 2577.6215 | acres | Developed
PA-N42069SU2_0780_0710(CBWS) | Urban Impervious | 2583.9236 | acres | Developed
PA-N42117SW3_0930_1110(CBWS) | Urban Impervious | 2585.7181 | acres | Developed
VA-N51113RU2_5940_6200(CBWS) | Urban Impervious | 2586.0129 | acres | Developed
MD-N24043PU3_2510_3290(CBWS) | Urban Impervious | 2586.0191 | acres | Developed
PA-N42043SL3_1960_2080(CBWS) | Urban Impervious | 2586.0597 | acres | Developed
PA-N42117SU2_0680_0610(CBWS) | Urban Impervious | 2587.5932 | acres | Developed
MD-N24013PM1_3711_3710(CBWS) | Urban Impervious | 2590.2338 | acres | Developed
PA-N42015SU2_0700_0860(CBWS) | Urban Impervious | 2590.6216 | acres | Developed
PA-N42107SL2_1990_2070(CBWS) | Urban Impervious | 2598.6089 | acres | Developed
NY-N36101SU1_0820_0740(CBWS) | Urban Impervious | 2600.3561 | acres | Developed
PA-N42057PU0_3611_3530(CBWS) | Urban Impervious | 2601.168 | acres | Developed
NY-N36015SU5_0600_0750(CBWS) | Urban Impervious | 2602.6317 | acres | Developed
VA-N51530JU4_7260_7380(CBWS) | Urban Impervious | 2603.6007 | acres | Developed
NY-N36007SU7_0550_0540(CBWS) | Urban Impervious | 2603.6903 | acres | Developed
PA-N42117SU2_0830_0831(CBWS) | Urban Impervious | 2604.1278 | acres | Developed
PA-L42113SW3_1060_1260(CBWS) | Urban Impervious | 2605.7509 | acres | Developed
NY-N36007SU3_0240_0350(CBWS) | Urban Impervious | 2613.9319 | acres | Developed
NY-N36109SU1_0330_0560(CBWS) | Urban Impervious | 2613.9593 | acres | Developed
PA-N42035SW6_1440_1470(CBWS) | Urban Impervious | 2614.4727 | acres | Developed
NY-N36017SU5_0420_0500(CBWS) | Urban Impervious | 2614.9492 | acres | Developed
VA-N51019JL6_7440_7430(CBWS) | Urban Impervious | 2615.5234 | acres | Developed
VA-N51015PS3_5990_6161(CBWS) | Urban Impervious | 2615.8715 | acres | Developed
VA-N51165PS2_5560_5100(CBWS) | Urban Impervious | 2616.3044 | acres | Developed
VA-N51065JL4_6520_6710(CBWS) | Urban Impervious | 2622.6051 | acres | Developed
PA-N42057PU2_2840_3080(CBWS) | Urban Impervious | 2625.2719 | acres | Developed
PA-N42067SJ6_1930_1970(CBWS) | Urban Impervious | 2627.1375 | acres | Developed
NY-N36107SU2_0440_0550(CBWS) | Urban Impervious | 2628.559 | acres | Developed
PA-N42099SL8_1880_2030(CBWS) | Urban Impervious | 2630.9188 | acres | Developed
PA-N42021SJ3_2250_2230(CBWS) | Urban Impervious | 2632.1038 | acres | Developed
VA-L51157RU2_5500_5610(CBWS) | Urban Impervious | 2636.6473 | acres | Developed
NY-N36065SU1_0050_0090(CBWS) | Urban Impervious | 2639.1365 | acres | Developed
PA-N42021SJ2_2530_2820(CBWS) | Urban Impervious | 2646.4479 | acres | Developed
PA-N42043SL8_2080_2050(CBWS) | Urban Impervious | 2648.6349 | acres | Developed
VA-H51165PS2_6490_6420(CBWS) | Urban Impervious | 2648.907 | acres | Developed
VA-N51171PS2_5550_5560(CBWS) | Urban Impervious | 2652.9562 | acres | Developed
PA-N42057SJ2_2580_2500(CBWS) | Urban Impervious | 2658.9053 | acres | Developed
MD-N24043PU6_3600_3602(CBWS) | Urban Impervious | 2662.5934 | acres | Developed
NY-N36077SU1_0060_0190(CBWS) | Urban Impervious | 2662.8903 | acres | Developed
NY-N36101SU4_0690_0650(CBWS) | Urban Impervious | 2663.1669 | acres | Developed
VA-N51125JL1_6770_6850(CBWS) | Urban Impervious | 2670.754 | acres | Developed
PA-N42027SW1_1830_1690(CBWS) | Urban Impervious | 2672.5289 | acres | Developed
WV-N54057PU4_3970_3890(CBWS) | Urban Impervious | 2673.0572 | acres | Developed
PA-N42107SL2_1850_1990(CBWS) | Urban Impervious | 2675.8951 | acres | Developed
PA-N42117SU2_0920_0830(CBWS) | Urban Impervious | 2678.0483 | acres | Developed
VA-N51069PS1_4790_4830(CBWS) | Urban Impervious | 2679.9993 | acres | Developed
PA-N42079SU2_1200_1310(CBWS) | Urban Impervious | 2684.5604 | acres | Developed
MD-N24005WU3_3480_3481(CBWS) | Urban Impervious | 2685.6518 | acres | Developed
PA-N42117SW3_1040_1220(CBWS) | Urban Impervious | 2686.4825 | acres | Developed
MD-N24043PU1_3030_3440(CBWS) | Urban Impervious | 2690.2926 | acres | Developed
PA-N42127SU3_0810_0970(CBWS) | Urban Impervious | 2691.638 | acres | Developed
WV-H54023PU4_5050_4310(CBWS) | Urban Impervious | 2691.7823 | acres | Developed
VA-N51003JL1_6560_6440(CBWS) | Urban Impervious | 2692.1112 | acres | Developed
PA-N42009SJ4_2740_2660(CBWS) | Urban Impervious | 2692.7802 | acres | Developed
PA-N42071SL2_2410_2700(CBWS) | Urban Impervious | 2695.8786 | acres | Developed
VA-N51005JU5_7300_7510(CBWS) | Urban Impervious | 2697.0639 | acres | Developed
PA-N42067SJ6_1970_2130(CBWS) | Urban Impervious | 2701.9306 | acres | Developed
WV-L54023PU2_4360_4160(CBWS) | Urban Impervious | 2704.158 | acres | Developed
PA-N42071SL2_2480_0001(CBWS) | Urban Impervious | 2710.6379 | acres | Developed
PA-N42021SJ3_2040_1980(CBWS) | Urban Impervious | 2711.4666 | acres | Developed
MD-N24001PU5_3930_4170(CBWS) | Urban Impervious | 2712.8518 | acres | Developed
PA-N42009SJ2_2570_2660(CBWS) | Urban Impervious | 2713.1535 | acres | Developed
PA-N42115SU1_0660_0710(CBWS) | Urban Impervious | 2713.5145 | acres | Developed
VA-N51009JL6_7440_7430(CBWS) | Urban Impervious | 2717.8992 | acres | Developed
PA-N42037SW1_1450_1510(CBWS) | Urban Impervious | 2720.4916 | acres | Developed
PA-N42061SJ4_2010_2210(CBWS) | Urban Impervious | 2720.7272 | acres | Developed
NY-N36007SU4_0260_0350(CBWS) | Urban Impervious | 2730.2168 | acres | Developed
PA-N42013SW3_1920_1750(CBWS) | Urban Impervious | 2748.0948 | acres | Developed
VA-N51125JL3_7090_7150(CBWS) | Urban Impervious | 2749.3319 | acres | Developed
PA-N42061SJ3_2450_2120(CBWS) | Urban Impervious | 2752.3676 | acres | Developed
PA-N42081SW2_1190_1410(CBWS) | Urban Impervious | 2752.7761 | acres | Developed
NY-N36069SU3_0370_0490(CBWS) | Urban Impervious | 2758.6487 | acres | Developed
VA-N51540JL4_6520_6710(CBWS) | Urban Impervious | 2759.046 | acres | Developed
WV-L54023PU4_5050_4310(CBWS) | Urban Impervious | 2761.9019 | acres | Developed
NY-N36017SU1_0200_0270(CBWS) | Urban Impervious | 2762.7403 | acres | Developed
NY-N36101SU2_0570_0580(CBWS) | Urban Impervious | 2770.6594 | acres | Developed
NY-N36007SU4_0430_0420(CBWS) | Urban Impervious | 2771.2365 | acres | Developed
NY-N36017SU3_0190_0300(CBWS) | Urban Impervious | 2771.5835 | acres | Developed
PA-N42079SU2_1290_1500(CBWS) | Urban Impervious | 2772.5212 | acres | Developed
NY-N36017SU5_0400_0460(CBWS) | Urban Impervious | 2776.0877 | acres | Developed
VA-N51015PS3_6460_6230(CBWS) | Urban Impervious | 2776.3954 | acres | Developed
MD-N24005WU1_3482_0001(CBWS) | Urban Impervious | 2777.8386 | acres | Developed
MD-N24043PU6_4180_4150(CBWS) | Urban Impervious | 2785.5652 | acres | Developed
PA-N42115SU6_0480_0520(CBWS) | Urban Impervious | 2790.4566 | acres | Developed
NY-N36077SU2_0020_0140(CBWS) | Urban Impervious | 2798.9779 | acres | Developed
NY-N36053SU3_0010_0190(CBWS) | Urban Impervious | 2804.5889 | acres | Developed
WV-N54027PU5_4170_4020(CBWS) | Urban Impervious | 2804.7431 | acres | Developed
VA-N51011JL6_7430_7320(CBWS) | Urban Impervious | 2808.244 | acres | Developed
PA-N42079SU2_1210_1310(CBWS) | Urban Impervious | 2811.1837 | acres | Developed
PA-N42099SL3_2290_2260(CBWS) | Urban Impervious | 2812.2303 | acres | Developed
WV-L54071PU2_6050_5190(CBWS) | Urban Impervious | 2812.695 | acres | Developed
NY-N36101SU2_0640_0630(CBWS) | Urban Impervious | 2814.4026 | acres | Developed
VA-N51013PL7_4911_0000(CBWS) | Urban Impervious | 2818.0188 | acres | Developed
NY-N36077SU3_0010_0190(CBWS) | Urban Impervious | 2822.811 | acres | Developed
VA-N51171PS4_5080_4380(CBWS) | Urban Impervious | 2832.0821 | acres | Developed
NY-N36007SU4_0350_0420(CBWS) | Urban Impervious | 2833.8361 | acres | Developed
NY-N36017SU4_0270_0430(CBWS) | Urban Impervious | 2838.5989 | acres | Developed
PA-N42133SL9_2310_2430(CBWS) | Urban Impervious | 2840.0098 | acres | Developed
MD-N24015EU0_3302_0000(CBWS) | Urban Impervious | 2842.6793 | acres | Developed
PA-N42133SL0_2831_2830(CBWS) | Urban Impervious | 2847.5267 | acres | Developed
PA-N42043SL2_1810_2030(CBWS) | Urban Impervious | 2850.6738 | acres | Developed
VA-N51029JL6_7320_7150(CBWS) | Urban Impervious | 2852.8064 | acres | Developed
MD-N24021PM1_3510_4000(CBWS) | Urban Impervious | 2855.9915 | acres | Developed
VA-N51790PS3_6460_6230(CBWS) | Urban Impervious | 2863.2629 | acres | Developed
MD-N24025SL0_2721_2720(CBWS) | Urban Impervious | 2863.4967 | acres | Developed
NY-N36077SU4_0250_0340(CBWS) | Urban Impervious | 2863.6372 | acres | Developed
NY-N36007SU2_0440_0550(CBWS) | Urban Impervious | 2865.7661 | acres | Developed
PA-N42035SW3_1580_1440(CBWS) | Urban Impervious | 2868.7385 | acres | Developed
PA-N42107SU2_1550_1620(CBWS) | Urban Impervious | 2871.9208 | acres | Developed
PA-N42081SW1_1560_1460(CBWS) | Urban Impervious | 2875.8843 | acres | Developed
PA-H42013SJ2_2530_2820(CBWS) | Urban Impervious | 2877.6148 | acres | Developed
MD-N24025SL2_3060_0001(CBWS) | Urban Impervious | 2879.8709 | acres | Developed
VA-N51005JU3_6650_7300(CBWS) | Urban Impervious | 2881.6786 | acres | Developed
PA-N42009SJ2_2900_2740(CBWS) | Urban Impervious | 2882.0836 | acres | Developed
PA-H42043SL9_2050_2270(CBWS) | Urban Impervious | 2884.3951 | acres | Developed
PA-N42027SL3_1710_1740(CBWS) | Urban Impervious | 2886.601 | acres | Developed
PA-N42033SW5_1650_1540(CBWS) | Urban Impervious | 2886.9697 | acres | Developed
VA-N51003JL1_6760_6910(CBWS) | Urban Impervious | 2888.9608 | acres | Developed
PA-N42117SU1_0840_0831(CBWS) | Urban Impervious | 2889.2035 | acres | Developed
PA-N42067SJ3_2160_2170(CBWS) | Urban Impervious | 2889.668 | acres | Developed
PA-N42081SW4_1260_1300(CBWS) | Urban Impervious | 2889.7093 | acres | Developed
VA-L51023JU3_7490_7400(CBWS) | Urban Impervious | 2891.8631 | acres | Developed
NY-N36017SU3_0010_0190(CBWS) | Urban Impervious | 2892.343 | acres | Developed
NY-N36017SU4_0300_0310(CBWS) | Urban Impervious | 2894.7332 | acres | Developed
NY-N36107SU1_0330_0560(CBWS) | Urban Impervious | 2896.3691 | acres | Developed
MD-N24025WU1_3240_3331(CBWS) | Urban Impervious | 2903.7836 | acres | Developed
PA-N42113SW2_1190_1410(CBWS) | Urban Impervious | 2905.1831 | acres | Developed
PA-N42061SJ4_2060_2010(CBWS) | Urban Impervious | 2909.8206 | acres | Developed
PA-N42115SU6_0500_0550(CBWS) | Urban Impervious | 2910.5727 | acres | Developed
PA-N42071SL9_2720_0001(CBWS) | Urban Impervious | 2914.8131 | acres | Developed
VA-N51045JU3_7490_7400(CBWS) | Urban Impervious | 2918.735 | acres | Developed
PA-N42029SL2_2410_2700(CBWS) | Urban Impervious | 2920.2209 | acres | Developed
PA-N42061SJ4_2360_2340(CBWS) | Urban Impervious | 2920.8715 | acres | Developed
PA-N42117SU2_0740_0741(CBWS) | Urban Impervious | 2922.349 | acres | Developed
PA-N42081SW3_1040_1220(CBWS) | Urban Impervious | 2923.9041 | acres | Developed
PA-N42111PU3_3680_3890(CBWS) | Urban Impervious | 2925.4853 | acres | Developed
VA-N51031JL6_7440_7430(CBWS) | Urban Impervious | 2926.2373 | acres | Developed
PA-N42131SU7_0960_0950(CBWS) | Urban Impervious | 2928.4024 | acres | Developed
VA-N51009JL2_7250_7090(CBWS) | Urban Impervious | 2938.9929 | acres | Developed
PA-N42071SL9_2520_2700(CBWS) | Urban Impervious | 2939.3041 | acres | Developed
VA-N51009JL1_7080_7190(CBWS) | Urban Impervious | 2941.6086 | acres | Developed
NY-N36109SU2_0470_0590(CBWS) | Urban Impervious | 2942.398 | acres | Developed
VA-N51187PS5_5200_4380(CBWS) | Urban Impervious | 2944.0036 | acres | Developed
NY-N36077SU2_0150_0220(CBWS) | Urban Impervious | 2949.1879 | acres | Developed
PA-N42093SU8_1530_1760(CBWS) | Urban Impervious | 2949.246 | acres | Developed
PA-N42035SW7_1470_1340(CBWS) | Urban Impervious | 2953.3339 | acres | Developed
PA-N42061SJ2_2500_2450(CBWS) | Urban Impervious | 2953.5402 | acres | Developed
VA-N51193PL0_6131_0000(CBWS) | Urban Impervious | 2954.3676 | acres | Developed
PA-N42133SL9_2720_0001(CBWS) | Urban Impervious | 2955.0729 | acres | Developed
PA-N42109SL8_1880_2030(CBWS) | Urban Impervious | 2955.8052 | acres | Developed
PA-N42113SW3_1060_1260(CBWS) | Urban Impervious | 2956.2008 | acres | Developed
PA-N42015SU7_0860_0960(CBWS) | Urban Impervious | 2958.3547 | acres | Developed
VA-N51079RU2_6090_6220(CBWS) | Urban Impervious | 2958.8884 | acres | Developed
PA-N42015SW3_1060_1260(CBWS) | Urban Impervious | 2959.1042 | acres | Developed
PA-N42099SL8_2080_2050(CBWS) | Urban Impervious | 2968.5167 | acres | Developed
MD-N24013SL3_2460_2430(CBWS) | Urban Impervious | 2973.1329 | acres | Developed
NY-N36107SU1_0390_0560(CBWS) | Urban Impervious | 2975.7275 | acres | Developed
PA-N42131SU2_0760_0960(CBWS) | Urban Impervious | 2976.3854 | acres | Developed
WV-H54031PU2_5190_4310(CBWS) | Urban Impervious | 2979.8984 | acres | Developed
PA-N42069SU7_0980_1120(CBWS) | Urban Impervious | 2980.0252 | acres | Developed
PA-N42009PU0_3871_3690(CBWS) | Urban Impervious | 2983.6399 | acres | Developed
PA-N42009SJ2_2580_2500(CBWS) | Urban Impervious | 2983.9481 | acres | Developed
PA-N42041SL9_2050_2270(CBWS) | Urban Impervious | 2989.7526 | acres | Developed
PA-N42037SU1_1630_1610(CBWS) | Urban Impervious | 2991.7444 | acres | Developed
MD-N24043PU2_4050_4180(CBWS) | Urban Impervious | 2999.6481 | acres | Developed
NY-N36023SU2_0280_0430(CBWS) | Urban Impervious | 2999.6591 | acres | Developed
PA-N42087SJ5_2210_2320(CBWS) | Urban Impervious | 3001.2986 | acres | Developed
NY-N36053SU1_0050_0090(CBWS) | Urban Impervious | 3002.0052 | acres | Developed
VA-N51580JU3_6950_7330(CBWS) | Urban Impervious | 3002.0143 | acres | Developed
VA-N51187PS5_5240_5200(CBWS) | Urban Impervious | 3012.1388 | acres | Developed
PA-N42001PU2_2790_3290(CBWS) | Urban Impervious | 3016.2666 | acres | Developed
NY-N36007SU1_0410_0480(CBWS) | Urban Impervious | 3016.5617 | acres | Developed
MD-N24001PU1_3580_3780(CBWS) | Urban Impervious | 3022.1554 | acres | Developed
PA-N42015SU2_0990_0950(CBWS) | Urban Impervious | 3022.67 | acres | Developed
PA-N42041SL2_2540_2370(CBWS) | Urban Impervious | 3025.8733 | acres | Developed
VA-N51163JU2_6410_6640(CBWS) | Urban Impervious | 3026.9335 | acres | Developed
MD-N24043PU6_3590_3640(CBWS) | Urban Impervious | 3027.5326 | acres | Developed
VA-N51125JL6_7150_6890(CBWS) | Urban Impervious | 3028.253 | acres | Developed
PA-N42027SW3_1920_1750(CBWS) | Urban Impervious | 3028.4115 | acres | Developed
WV-N54057PU2_4160_3930(CBWS) | Urban Impervious | 3028.9459 | acres | Developed
PA-N42099SJ6_2130_2050(CBWS) | Urban Impervious | 3034.9996 | acres | Developed
MD-N24009WL0_4920_0000(CBWS) | Urban Impervious | 3037.6232 | acres | Developed
NY-N36007SU5_0420_0500(CBWS) | Urban Impervious | 3043.2736 | acres | Developed
WV-N54027PU3_3860_3610(CBWS) | Urban Impervious | 3046.2036 | acres | Developed
NY-N36017SU5_0310_0400(CBWS) | Urban Impervious | 3046.7254 | acres | Developed
VA-N51678JU3_6790_7260(CBWS) | Urban Impervious | 3046.7924 | acres | Developed
PA-N42099SJ6_1970_2130(CBWS) | Urban Impervious | 3049.4452 | acres | Developed
NY-N36017SU5_0460_0480(CBWS) | Urban Impervious | 3052.4471 | acres | Developed
PA-N42087SJ5_2320_2120(CBWS) | Urban Impervious | 3052.6818 | acres | Developed
DC-N11001PL1_4460_4780(CBWS) | Urban Impervious | 3054.4596 | acres | Developed
PA-N42087SJ2_1900_1930(CBWS) | Urban Impervious | 3058.2449 | acres | Developed
VA-N51153PL0_5496_0000(CBWS) | Urban Impervious | 3070.1013 | acres | Developed
NY-N36023SU1_0330_0560(CBWS) | Urban Impervious | 3071.2727 | acres | Developed
NY-N36015SU2_0450_0720(CBWS) | Urban Impervious | 3075.3655 | acres | Developed
VA-N51113RU2_6090_6220(CBWS) | Urban Impervious | 3078.5474 | acres | Developed
NY-N36017SU3_0240_0350(CBWS) | Urban Impervious | 3081.0863 | acres | Developed
VA-N51003JL4_6520_6710(CBWS) | Urban Impervious | 3083.4787 | acres | Developed
PA-N42067SL8_1880_2030(CBWS) | Urban Impervious | 3084.9801 | acres | Developed
MD-N24009WL0_4772_0000(CBWS) | Urban Impervious | 3089.5541 | acres | Developed
MD-N24043PM7_4150_4290(CBWS) | Urban Impervious | 3097.3481 | acres | Developed
NY-N36017SU1_0410_0480(CBWS) | Urban Impervious | 3103.1766 | acres | Developed
MD-N24013WU0_3021_3020(CBWS) | Urban Impervious | 3104.6154 | acres | Developed
NY-N36077SU2_0030_0140(CBWS) | Urban Impervious | 3104.6611 | acres | Developed
PA-N42013SJ3_2230_2060(CBWS) | Urban Impervious | 3106.2317 | acres | Developed
PA-N42009PU1_3100_3690(CBWS) | Urban Impervious | 3116.8167 | acres | Developed
PA-N42009SJ4_2360_2340(CBWS) | Urban Impervious | 3118.7836 | acres | Developed
PA-N42057SJ4_2740_2660(CBWS) | Urban Impervious | 3119.1879 | acres | Developed
NY-N36077SU1_0080_0210(CBWS) | Urban Impervious | 3119.4276 | acres | Developed
VA-N51187PS5_4380_4370(CBWS) | Urban Impervious | 3123.0553 | acres | Developed
NY-N36053SU2_0120_0260(CBWS) | Urban Impervious | 3124.9872 | acres | Developed
VA-N51137RU3_6170_6040(CBWS) | Urban Impervious | 3125.244 | acres | Developed
PA-N42117SU3_0831_0790(CBWS) | Urban Impervious | 3134.8364 | acres | Developed
VA-N51061PS5_4380_4370(CBWS) | Urban Impervious | 3138.5826 | acres | Developed
PA-N42087SJ5_2120_1930(CBWS) | Urban Impervious | 3140.6986 | acres | Developed
PA-N42117SU2_0741_0690(CBWS) | Urban Impervious | 3152.9606 | acres | Developed
PA-N42037SU8_1620_1610(CBWS) | Urban Impervious | 3153.0887 | acres | Developed
PA-N42009SJ2_2530_2820(CBWS) | Urban Impervious | 3155.0841 | acres | Developed
PA-N42061SJ4_2340_2210(CBWS) | Urban Impervious | 3164.1981 | acres | Developed
PA-N42021SW3_1870_1800(CBWS) | Urban Impervious | 3172.4486 | acres | Developed
PA-N42107SL3_1960_2080(CBWS) | Urban Impervious | 3182.6308 | acres | Developed
NY-N36077SU2_0210_0300(CBWS) | Urban Impervious | 3188.3348 | acres | Developed
NY-N36017SU2_0360_0460(CBWS) | Urban Impervious | 3189.9107 | acres | Developed
VA-N51011JL6_7320_7150(CBWS) | Urban Impervious | 3194.6601 | acres | Developed
NY-N36109SU1_0390_0560(CBWS) | Urban Impervious | 3194.7303 | acres | Developed
WV-N54057PU2_4360_4160(CBWS) | Urban Impervious | 3195.7345 | acres | Developed
MD-N24005WU2_3320_3480(CBWS) | Urban Impervious | 3198.9179 | acres | Developed
PA-N42061SJ3_1980_2060(CBWS) | Urban Impervious | 3199.6842 | acres | Developed
VA-N51003JL2_6440_6441(CBWS) | Urban Impervious | 3199.865 | acres | Developed
PA-N42027SJ4_2010_2210(CBWS) | Urban Impervious | 3208.6183 | acres | Developed
PA-N42075SL2_1990_2070(CBWS) | Urban Impervious | 3212.0987 | acres | Developed
MD-N24005WU1_3350_3490(CBWS) | Urban Impervious | 3212.1221 | acres | Developed
MD-N24043PU0_3611_3530(CBWS) | Urban Impervious | 3212.2161 | acres | Developed
MD-N24043PU6_3610_3530(CBWS) | Urban Impervious | 3215.4051 | acres | Developed
VA-N51011JL6_7440_7430(CBWS) | Urban Impervious | 3216.2214 | acres | Developed
PA-N42067SL8_2030_2080(CBWS) | Urban Impervious | 3217.4063 | acres | Developed
PA-N42107SL2_1810_2030(CBWS) | Urban Impervious | 3219.1283 | acres | Developed
PA-N42081SU1_0940_0900(CBWS) | Urban Impervious | 3222.2079 | acres | Developed
WV-N54027PU4_4310_4210(CBWS) | Urban Impervious | 3222.9198 | acres | Developed
PA-N42081SW3_1080_1350(CBWS) | Urban Impervious | 3239.6084 | acres | Developed
PA-N42037SU8_1590_1620(CBWS) | Urban Impervious | 3247.5749 | acres | Developed
PA-N42097SL2_1810_2030(CBWS) | Urban Impervious | 3252.0793 | acres | Developed
VA-N51125JL6_7320_7150(CBWS) | Urban Impervious | 3253.6085 | acres | Developed
MD-N24025SL2_2910_3060(CBWS) | Urban Impervious | 3254.092 | acres | Developed
DC-N11001PL7_4910_0000(CBWS) | Urban Impervious | 3261.4214 | acres | Developed
PA-N42081SW7_1320_1300(CBWS) | Urban Impervious | 3265.4402 | acres | Developed
PA-N42115SU3_0710_0910(CBWS) | Urban Impervious | 3265.85 | acres | Developed
PA-N42061SL3_1710_1740(CBWS) | Urban Impervious | 3268.5303 | acres | Developed
PA-N42033SW4_1720_1650(CBWS) | Urban Impervious | 3278.6767 | acres | Developed
PA-N42037SU2_1210_1310(CBWS) | Urban Impervious | 3290.5799 | acres | Developed
VA-N51003JL2_6850_6890(CBWS) | Urban Impervious | 3291.3793 | acres | Developed
VA-N51009JL6_7160_7440(CBWS) | Urban Impervious | 3298.317 | acres | Developed
MD-N24043PU0_3000_3090(CBWS) | Urban Impervious | 3298.4709 | acres | Developed
PA-N42079SU7_1120_1140(CBWS) | Urban Impervious | 3300.5322 | acres | Developed
PA-N42113SW2_1030_1060(CBWS) | Urban Impervious | 3300.7985 | acres | Developed
PA-H42027SW1_1560_1460(CBWS) | Urban Impervious | 3303.8159 | acres | Developed
PA-N42009PU2_3180_3370(CBWS) | Urban Impervious | 3308.9387 | acres | Developed
PA-N42015SU7_0850_0730(CBWS) | Urban Impervious | 3310.7595 | acres | Developed
PA-N42023SW3_1090_1091(CBWS) | Urban Impervious | 3322.7275 | acres | Developed
NY-N36053SU3_0090_0170(CBWS) | Urban Impervious | 3324.2475 | acres | Developed
PA-N42009SJ2_2820_2740(CBWS) | Urban Impervious | 3324.7626 | acres | Developed
PA-N42075SL2_2300_2520(CBWS) | Urban Impervious | 3335.0385 | acres | Developed
VA-N51157RU2_5500_5610(CBWS) | Urban Impervious | 3335.2324 | acres | Developed
PA-N42109SJ2_1900_1930(CBWS) | Urban Impervious | 3344.1579 | acres | Developed
MD-N24001PU3_3680_3890(CBWS) | Urban Impervious | 3349.6002 | acres | Developed
MD-N24043PU6_3530_3440(CBWS) | Urban Impervious | 3350.2088 | acres | Developed
PA-N42027SW3_1690_1660(CBWS) | Urban Impervious | 3350.9749 | acres | Developed
NY-N36017SU1_0380_0400(CBWS) | Urban Impervious | 3355.2439 | acres | Developed
PA-N42037SU8_1530_1760(CBWS) | Urban Impervious | 3378.4652 | acres | Developed
NY-N36095SU2_0150_0220(CBWS) | Urban Impervious | 3382.4345 | acres | Developed
NY-N36077SU3_0190_0300(CBWS) | Urban Impervious | 3393.9477 | acres | Developed
PA-N42009PU1_3170_3580(CBWS) | Urban Impervious | 3394.6239 | acres | Developed
PA-N42117SU1_0820_0740(CBWS) | Urban Impervious | 3404.0389 | acres | Developed
PA-N42133WU0_3021_3020(CBWS) | Urban Impervious | 3406.0327 | acres | Developed
PA-N42055PU2_2840_3080(CBWS) | Urban Impervious | 3409.6562 | acres | Developed
PA-N42133SL2_2750_2720(CBWS) | Urban Impervious | 3410.8105 | acres | Developed
PA-N42037SU3_1310_1280(CBWS) | Urban Impervious | 3412.1636 | acres | Developed
VA-N51157RU2_5220_5640(CBWS) | Urban Impervious | 3414.9688 | acres | Developed
NY-N36101SU2_0740_0741(CBWS) | Urban Impervious | 3418.7578 | acres | Developed
VA-H51045JU1_7630_7490(CBWS) | Urban Impervious | 3423.4669 | acres | Developed
PA-N42133SL2_2910_3060(CBWS) | Urban Impervious | 3430.4803 | acres | Developed
PA-N42081SW7_1340_1320(CBWS) | Urban Impervious | 3433.9035 | acres | Developed
PA-N42035SW3_1600_1580(CBWS) | Urban Impervious | 3434.5864 | acres | Developed
PA-N42097SU1_1630_1610(CBWS) | Urban Impervious | 3439.3892 | acres | Developed
PA-N42061SJ3_2230_2060(CBWS) | Urban Impervious | 3440.6324 | acres | Developed
MD-N24005WU0_3021_3020(CBWS) | Urban Impervious | 3443.7127 | acres | Developed
MD-N24013WM3_3880_4060(CBWS) | Urban Impervious | 3458.6759 | acres | Developed
PA-N42087SJ6_1930_1970(CBWS) | Urban Impervious | 3463.3607 | acres | Developed
PA-N42131SU2_0990_0950(CBWS) | Urban Impervious | 3471.8484 | acres | Developed
VA-N51017JU3_6650_7300(CBWS) | Urban Impervious | 3476.2013 | acres | Developed
PA-N42131SU2_1020_0980(CBWS) | Urban Impervious | 3479.0084 | acres | Developed
NY-N36101SU4_0580_0630(CBWS) | Urban Impervious | 3479.3039 | acres | Developed
MD-N24043PU2_2840_3080(CBWS) | Urban Impervious | 3480.6105 | acres | Developed
PA-N42037SU3_1280_1590(CBWS) | Urban Impervious | 3481.1915 | acres | Developed
PA-N42105SW3_1270_1370(CBWS) | Urban Impervious | 3482.9068 | acres | Developed
PA-N42099SL8_2030_2080(CBWS) | Urban Impervious | 3487.6871 | acres | Developed
PA-N42037SU3_1500_1420(CBWS) | Urban Impervious | 3490.677 | acres | Developed
NY-N36077SU2_0040_0180(CBWS) | Urban Impervious | 3503.0867 | acres | Developed
PA-N42133SL1_2770_2730(CBWS) | Urban Impervious | 3507.3756 | acres | Developed
PA-N42033SW5_1540_1400(CBWS) | Urban Impervious | 3511.9834 | acres | Developed
WV-H54023PU1_4840_4760(CBWS) | Urban Impervious | 3514.3329 | acres | Developed
NY-N36023SU3_0240_0350(CBWS) | Urban Impervious | 3519.0025 | acres | Developed
VA-L51023JU3_6650_7300(CBWS) | Urban Impervious | 3525.853 | acres | Developed
VA-N51157RU2_5810_5610(CBWS) | Urban Impervious | 3529.9066 | acres | Developed
WV-L54071PU2_5190_4310(CBWS) | Urban Impervious | 3534.1087 | acres | Developed
MD-N24043PU2_3080_3640(CBWS) | Urban Impervious | 3534.4677 | acres | Developed
PA-N42133SL9_2520_2700(CBWS) | Urban Impervious | 3542.7952 | acres | Developed
VA-N51163JU3_6640_6790(CBWS) | Urban Impervious | 3543.3425 | acres | Developed
PA-N42023SW3_1091_1380(CBWS) | Urban Impervious | 3545.1802 | acres | Developed
NY-N36007SU6_0480_0520(CBWS) | Urban Impervious | 3550.1994 | acres | Developed
PA-N42033SW3_1870_1800(CBWS) | Urban Impervious | 3553.4761 | acres | Developed
WV-H54057PU1_4760_4451(CBWS) | Urban Impervious | 3583.7113 | acres | Developed
PA-N42037SW2_1190_1410(CBWS) | Urban Impervious | 3585.5727 | acres | Developed
NY-N36051SU3_0370_0490(CBWS) | Urban Impervious | 3586.0282 | acres | Developed
MD-N24005WU2_3020_3320(CBWS) | Urban Impervious | 3597.4819 | acres | Developed
NY-N36025SU2_0320_0340(CBWS) | Urban Impervious | 3598.9333 | acres | Developed
NY-N36077SU4_0300_0310(CBWS) | Urban Impervious | 3603.2315 | acres | Developed
VA-N51045JU1_7630_7490(CBWS) | Urban Impervious | 3618.5039 | acres | Developed
PA-N42107SL2_1670_1880(CBWS) | Urban Impervious | 3619.5314 | acres | Developed
PA-H42131SU2_1020_0980(CBWS) | Urban Impervious | 3629.7989 | acres | Developed
VA-N51019JL6_7160_7440(CBWS) | Urban Impervious | 3636.4383 | acres | Developed
PA-N42063SW2_1950_1940(CBWS) | Urban Impervious | 3642.0794 | acres | Developed
NY-N36017SU2_0110_0240(CBWS) | Urban Impervious | 3646.4631 | acres | Developed
PA-N42081SW7_1460_1640(CBWS) | Urban Impervious | 3656.6059 | acres | Developed
PA-N42081SW1_1450_1510(CBWS) | Urban Impervious | 3667.8918 | acres | Developed
MD-N24001PU2_3370_4020(CBWS) | Urban Impervious | 3671.3289 | acres | Developed
PA-N42079SU7_0980_1120(CBWS) | Urban Impervious | 3671.3863 | acres | Developed
MD-H24021PM1_3510_4000(CBWS) | Urban Impervious | 3672.8078 | acres | Developed
MD-N24005SL2_2910_3060(CBWS) | Urban Impervious | 3675.4716 | acres | Developed
PA-N42009PU1_3580_3780(CBWS) | Urban Impervious | 3683.7809 | acres | Developed
PA-H42119SW1_1570_1640(CBWS) | Urban Impervious | 3687.8619 | acres | Developed
WV-N54023PU1_4840_4760(CBWS) | Urban Impervious | 3699.8394 | acres | Developed
MD-N24001PU1_3940_3970(CBWS) | Urban Impervious | 3709.5213 | acres | Developed
PA-N42081SW4_1150_1350(CBWS) | Urban Impervious | 3721.0774 | acres | Developed
WV-N54003PU2_3630_3590(CBWS) | Urban Impervious | 3727.873 | acres | Developed
PA-N42133WU2_3020_3320(CBWS) | Urban Impervious | 3732.478 | acres | Developed
VA-L51023JU3_7400_7510(CBWS) | Urban Impervious | 3749.6171 | acres | Developed
PA-N42061SJ2_2580_2500(CBWS) | Urban Impervious | 3754.45 | acres | Developed
PA-N42133SL9_2700_2720(CBWS) | Urban Impervious | 3755.0616 | acres | Developed
WV-N54063JU2_7450_7360(CBWS) | Urban Impervious | 3755.5833 | acres | Developed
WV-N54057PU3_4451_4450(CBWS) | Urban Impervious | 3761.2673 | acres | Developed
VA-N51061PL2_4970_5250(CBWS) | Urban Impervious | 3767.4226 | acres | Developed
VA-N51125JL1_7080_7190(CBWS) | Urban Impervious | 3786.5827 | acres | Developed
WV-N54057PU5_3930_4170(CBWS) | Urban Impervious | 3797.4171 | acres | Developed
PA-H42043SL8_2080_2050(CBWS) | Urban Impervious | 3798.8857 | acres | Developed
VA-N51023JU1_7560_7500(CBWS) | Urban Impervious | 3807.0999 | acres | Developed
NY-N36007SU6_0520_0500(CBWS) | Urban Impervious | 3817.3362 | acres | Developed
PA-N42127SU6_0480_0520(CBWS) | Urban Impervious | 3819.4854 | acres | Developed
PA-N42009SJ3_2250_2230(CBWS) | Urban Impervious | 3823.2937 | acres | Developed
VA-N51163JU5_7420_7160(CBWS) | Urban Impervious | 3830.3772 | acres | Developed
NY-N36077SU2_0100_0230(CBWS) | Urban Impervious | 3831.2393 | acres | Developed
PA-N42033SW2_1360_1430(CBWS) | Urban Impervious | 3835.4183 | acres | Developed
VA-N51009JL6_7430_7320(CBWS) | Urban Impervious | 3839.4031 | acres | Developed
PA-N42055PM3_3040_3340(CBWS) | Urban Impervious | 3850.1507 | acres | Developed
WV-N54057PU4_3890_3990(CBWS) | Urban Impervious | 3850.761 | acres | Developed
WV-N54065PU3_3860_3610(CBWS) | Urban Impervious | 3858.9809 | acres | Developed
WV-H54057PU4_4440_3970(CBWS) | Urban Impervious | 3879.6963 | acres | Developed
PA-N42061SJ1_2280_2450(CBWS) | Urban Impervious | 3890.4245 | acres | Developed
VA-N51125JL6_7430_7320(CBWS) | Urban Impervious | 3891.5171 | acres | Developed
VA-N51113RU2_5810_5610(CBWS) | Urban Impervious | 3892.186 | acres | Developed
PA-N42097SL8_1880_2030(CBWS) | Urban Impervious | 3892.7666 | acres | Developed
PA-N42109SL3_1840_1880(CBWS) | Urban Impervious | 3900.7864 | acres | Developed
NY-N36101SU2_0620_0580(CBWS) | Urban Impervious | 3920.8355 | acres | Developed
PA-N42061SJ5_2320_2120(CBWS) | Urban Impervious | 3922.8915 | acres | Developed
PA-N42055PU2_3080_3640(CBWS) | Urban Impervious | 3924.4657 | acres | Developed
PA-N42105SU1_0820_0740(CBWS) | Urban Impervious | 3930.4635 | acres | Developed
PA-N42061SJ3_2040_1980(CBWS) | Urban Impervious | 3934.7855 | acres | Developed
PA-N42011SL2_2070_2090(CBWS) | Urban Impervious | 3936.5099 | acres | Developed
VA-N51005JU2_7360_7000(CBWS) | Urban Impervious | 3946.6341 | acres | Developed
NY-N36003SU2_0510_0570(CBWS) | Urban Impervious | 3950.9227 | acres | Developed
PA-N42037SU8_1610_1530(CBWS) | Urban Impervious | 3963.0386 | acres | Developed
PA-N42037SU7_1140_1420(CBWS) | Urban Impervious | 3966.0129 | acres | Developed
VA-H51113RU2_5810_5610(CBWS) | Urban Impervious | 3967.658 | acres | Developed
WV-N54065PU6_3610_3530(CBWS) | Urban Impervious | 3971.2135 | acres | Developed
PA-N42009PU2_3370_4020(CBWS) | Urban Impervious | 3984.4456 | acres | Developed
MD-N24001PU6_3870_3690(CBWS) | Urban Impervious | 3991.2115 | acres | Developed
PA-N42081SW5_1350_1470(CBWS) | Urban Impervious | 3996.1153 | acres | Developed
NY-N36025SU5_0340_0310(CBWS) | Urban Impervious | 4017.5964 | acres | Developed
VA-N51125JL2_6850_6890(CBWS) | Urban Impervious | 4018.3151 | acres | Developed
VA-N51017JU1_6290_6590(CBWS) | Urban Impervious | 4024.6874 | acres | Developed
PA-N42035SW1_1560_1460(CBWS) | Urban Impervious | 4025.1433 | acres | Developed
NY-N36007SU5_0460_0480(CBWS) | Urban Impervious | 4025.1671 | acres | Developed
PA-H42119SW3_1580_1440(CBWS) | Urban Impervious | 4047.1688 | acres | Developed
VA-N51163JU1_6880_7260(CBWS) | Urban Impervious | 4050.68 | acres | Developed
PA-N42113SU3_0870_0730(CBWS) | Urban Impervious | 4055.4454 | acres | Developed
PA-N42061SJ3_2160_2170(CBWS) | Urban Impervious | 4055.491 | acres | Developed
PA-N42067SJ2_2110_2170(CBWS) | Urban Impervious | 4060.0778 | acres | Developed
MD-N24013SL0_2831_2830(CBWS) | Urban Impervious | 4065.5344 | acres | Developed
VA-N51091JU1_6340_6650(CBWS) | Urban Impervious | 4070.1035 | acres | Developed
PA-N42033SW2_1950_1940(CBWS) | Urban Impervious | 4071.2977 | acres | Developed
NY-N36053SU2_0110_0240(CBWS) | Urban Impervious | 4073.4928 | acres | Developed
MD-N24023PU1_3850_4190(CBWS) | Urban Impervious | 4077.1445 | acres | Developed
MD-H24021PM4_3340_3341(CBWS) | Urban Impervious | 4079.5721 | acres | Developed
WV-N54031PS2_5550_5560(CBWS) | Urban Impervious | 4082.6265 | acres | Developed
MD-N24021PM7_4290_4200(CBWS) | Urban Impervious | 4083.378 | acres | Developed
PA-N42055SL3_2290_2260(CBWS) | Urban Impervious | 4091.9308 | acres | Developed
MD-H24023PU3_4451_4450(CBWS) | Urban Impervious | 4097.2437 | acres | Developed
VA-N51023JU5_7300_7510(CBWS) | Urban Impervious | 4110.1975 | acres | Developed
WV-N54065PU6_3870_3690(CBWS) | Urban Impervious | 4138.9863 | acres | Developed
NY-N36025SU2_0150_0220(CBWS) | Urban Impervious | 4155.9469 | acres | Developed
VA-N51139PS4_5080_4380(CBWS) | Urban Impervious | 4156.5163 | acres | Developed
PA-N42035SW6_1330_1230(CBWS) | Urban Impervious | 4162.5557 | acres | Developed
VA-N51003JL1_6770_6850(CBWS) | Urban Impervious | 4169.459 | acres | Developed
WV-L54071PU0_5620_5380(CBWS) | Urban Impervious | 4171.7352 | acres | Developed
PA-N42117SU2_0890_0900(CBWS) | Urban Impervious | 4176.2009 | acres | Developed
PA-N42081SW6_1440_1470(CBWS) | Urban Impervious | 4178.421 | acres | Developed
WV-L54071PU4_5050_4310(CBWS) | Urban Impervious | 4181.0865 | acres | Developed
MD-N24023PU2_4720_4750(CBWS) | Urban Impervious | 4215.6277 | acres | Developed
PA-N42047SW2_1240_1270(CBWS) | Urban Impervious | 4224.9626 | acres | Developed
WV-H54057PU3_4451_4450(CBWS) | Urban Impervious | 4225.6019 | acres | Developed
VA-N51005JU4_7000_7300(CBWS) | Urban Impervious | 4229.9383 | acres | Developed
VA-N51005JU3_6900_6950(CBWS) | Urban Impervious | 4233.09 | acres | Developed
PA-N42081SW4_1110_1150(CBWS) | Urban Impervious | 4235.1268 | acres | Developed
MD-H24023PU2_4720_4750(CBWS) | Urban Impervious | 4242.8224 | acres | Developed
PA-N42097SL8_1780_1880(CBWS) | Urban Impervious | 4261.2453 | acres | Developed
VA-N51005JU2_7140_7330(CBWS) | Urban Impervious | 4270.3846 | acres | Developed
NY-N36023SU4_0260_0350(CBWS) | Urban Impervious | 4274.7672 | acres | Developed
PA-N42027SJ3_2040_1980(CBWS) | Urban Impervious | 4298.2156 | acres | Developed
VA-N51071JU1_7630_7490(CBWS) | Urban Impervious | 4301.3642 | acres | Developed
PA-N42055PU0_3601_3602(CBWS) | Urban Impervious | 4306.572 | acres | Developed
VA-N51005JU3_6950_7330(CBWS) | Urban Impervious | 4307.9725 | acres | Developed
VA-N51125JL1_6560_6440(CBWS) | Urban Impervious | 4313.7921 | acres | Developed
PA-N42033SW3_1800_1650(CBWS) | Urban Impervious | 4344.3797 | acres | Developed
WV-N54023PU0_5620_5380(CBWS) | Urban Impervious | 4345.0309 | acres | Developed
NY-N36023SU2_0120_0260(CBWS) | Urban Impervious | 4354.2751 | acres | Developed
PA-N42009PU2_3140_3680(CBWS) | Urban Impervious | 4355.3486 | acres | Developed
MD-N24001PU2_3180_3370(CBWS) | Urban Impervious | 4355.4175 | acres | Developed
PA-N42105SW2_0880_0930(CBWS) | Urban Impervious | 4384.5732 | acres | Developed
NY-N36023SU2_0110_0240(CBWS) | Urban Impervious | 4399.6456 | acres | Developed
PA-N42093SU1_1630_1610(CBWS) | Urban Impervious | 4400.0656 | acres | Developed
PA-N42061SJ5_2210_2320(CBWS) | Urban Impervious | 4411.4915 | acres | Developed
PA-N42105SW3_1091_1380(CBWS) | Urban Impervious | 4417.1282 | acres | Developed
VA-N51017JU1_6300_6650(CBWS) | Urban Impervious | 4448.2961 | acres | Developed
PA-N42023SW2_1240_1270(CBWS) | Urban Impervious | 4453.2715 | acres | Developed
PA-N42035SW6_1230_1440(CBWS) | Urban Impervious | 4462.0031 | acres | Developed
PA-N42023SW3_1380_1490(CBWS) | Urban Impervious | 4464.5445 | acres | Developed
VA-N51023JU3_7400_7510(CBWS) | Urban Impervious | 4475.9597 | acres | Developed
VA-N51045JU1_7560_7500(CBWS) | Urban Impervious | 4480.3419 | acres | Developed
PA-N42097SU8_1610_1530(CBWS) | Urban Impervious | 4492.3916 | acres | Developed
MD-N24043PU1_3100_3690(CBWS) | Urban Impervious | 4501.2697 | acres | Developed
VA-N51125JL1_6940_7200(CBWS) | Urban Impervious | 4518.7787 | acres | Developed
PA-N42023SW1_1170_1270(CBWS) | Urban Impervious | 4523.0307 | acres | Developed
PA-N42023SW3_1270_1370(CBWS) | Urban Impervious | 4550.6383 | acres | Developed
VA-N51023JU5_7500_7420(CBWS) | Urban Impervious | 4552.7171 | acres | Developed
PA-H42117SW4_1110_1150(CBWS) | Urban Impervious | 4553.0581 | acres | Developed
VA-N51121JU1_7690_7490(CBWS) | Urban Impervious | 4568.1488 | acres | Developed
PA-N42081SU2_0890_0900(CBWS) | Urban Impervious | 4598.1918 | acres | Developed
VA-H51015JU1_6880_7260(CBWS) | Urban Impervious | 4618.5568 | acres | Developed
VA-N51163JU4_7260_7380(CBWS) | Urban Impervious | 4639.3071 | acres | Developed
PA-N42037SU2_1550_1620(CBWS) | Urban Impervious | 4642.7126 | acres | Developed
WV-N54031PU2_4340_3860(CBWS) | Urban Impervious | 4647.7959 | acres | Developed
VA-H51113RU2_5940_6200(CBWS) | Urban Impervious | 4676.0014 | acres | Developed
PA-N42035SW3_1390_1330(CBWS) | Urban Impervious | 4682.8932 | acres | Developed
PA-N42021SW2_2020_1940(CBWS) | Urban Impervious | 4698.0729 | acres | Developed
PA-N42009SJ4_2660_2360(CBWS) | Urban Impervious | 4709.8334 | acres | Developed
WV-N54031PU4_4310_4210(CBWS) | Urban Impervious | 4734.0236 | acres | Developed
VA-N51017JU3_6380_6900(CBWS) | Urban Impervious | 4736.335 | acres | Developed
PA-N42023SW4_1490_1400(CBWS) | Urban Impervious | 4749.5089 | acres | Developed
PA-N42087SL1_1790_1840(CBWS) | Urban Impervious | 4774.9069 | acres | Developed
PA-N42097SL2_1670_1880(CBWS) | Urban Impervious | 4797.9926 | acres | Developed
PA-N42081SW3_1220_1320(CBWS) | Urban Impervious | 4808.2797 | acres | Developed
PA-N42071SL9_2700_2720(CBWS) | Urban Impervious | 4814.0121 | acres | Developed
VA-N51091JU1_6300_6650(CBWS) | Urban Impervious | 4820.4987 | acres | Developed
PA-N42133SL9_2490_2520(CBWS) | Urban Impervious | 4841.2735 | acres | Developed
WV-N54057PU3_4450_4440(CBWS) | Urban Impervious | 4853.2318 | acres | Developed
PA-N42011SL1_2190_2350(CBWS) | Urban Impervious | 4855.7915 | acres | Developed
MD-N24023PU3_4451_4450(CBWS) | Urban Impervious | 4868.6667 | acres | Developed
MD-N24023PU2_4750_4451(CBWS) | Urban Impervious | 4872.5082 | acres | Developed
WV-L54023PU1_5380_5050(CBWS) | Urban Impervious | 4883.9948 | acres | Developed
NY-N36025SU2_0290_0291(CBWS) | Urban Impervious | 4913.7428 | acres | Developed
PA-N42027SW3_1660_1580(CBWS) | Urban Impervious | 4933.9153 | acres | Developed
PA-N42047SW2_1360_1430(CBWS) | Urban Impervious | 4934.6316 | acres | Developed
VA-N51023JU5_7510_7500(CBWS) | Urban Impervious | 4937.9974 | acres | Developed
PA-N42105SW4_1150_1350(CBWS) | Urban Impervious | 4938.0777 | acres | Developed
VA-H51015PS2_6660_6490(CBWS) | Urban Impervious | 4941.4128 | acres | Developed
PA-N42033SW4_1860_1720(CBWS) | Urban Impervious | 4944.4966 | acres | Developed
VA-H51015PS2_6490_6420(CBWS) | Urban Impervious | 4957.3233 | acres | Developed
MD-N24001PU4_4440_3970(CBWS) | Urban Impervious | 4960.5956 | acres | Developed
PA-N42081SU3_1280_1590(CBWS) | Urban Impervious | 4968.2907 | acres | Developed
PA-N42067SJ2_2150_2130(CBWS) | Urban Impervious | 4969.1863 | acres | Developed
PA-N42081SW3_1250_1340(CBWS) | Urban Impervious | 4974.4819 | acres | Developed
WV-N54031PU3_4280_3860(CBWS) | Urban Impervious | 4989.2084 | acres | Developed
WV-N54023PU1_4760_4451(CBWS) | Urban Impervious | 4991.54 | acres | Developed
WV-N54031PU2_5190_4310(CBWS) | Urban Impervious | 4995.9579 | acres | Developed
PA-N42105SW6_1230_1440(CBWS) | Urban Impervious | 5008.6381 | acres | Developed
VA-N51079JL2_6240_6520(CBWS) | Urban Impervious | 5016.7544 | acres | Developed
PA-N42105SW3_1130_1390(CBWS) | Urban Impervious | 5020.2466 | acres | Developed
VA-N51015JU3_6790_7260(CBWS) | Urban Impervious | 5034.2736 | acres | Developed
WV-N54023PU3_4451_4450(CBWS) | Urban Impervious | 5043.7432 | acres | Developed
NY-N36025SU2_0291_0320(CBWS) | Urban Impervious | 5053.9459 | acres | Developed
VA-N51091PU2_6050_5190(CBWS) | Urban Impervious | 5055.2857 | acres | Developed
PA-N42001SL3_2400_2440(CBWS) | Urban Impervious | 5077.7244 | acres | Developed
PA-N42035SW5_1540_1400(CBWS) | Urban Impervious | 5079.248 | acres | Developed
PA-N42033SW2_2020_1940(CBWS) | Urban Impervious | 5113.2347 | acres | Developed
VA-N51023JU3_6650_7300(CBWS) | Urban Impervious | 5137.1991 | acres | Developed
PA-H42013SJ3_2250_2230(CBWS) | Urban Impervious | 5167.7715 | acres | Developed
VA-N51005JU2_7450_7360(CBWS) | Urban Impervious | 5170.1031 | acres | Developed
WV-H54031PU3_4280_3860(CBWS) | Urban Impervious | 5175.9875 | acres | Developed
NY-N36015SU2_0470_0590(CBWS) | Urban Impervious | 5187.4885 | acres | Developed
WV-H54071PU3_5210_5050(CBWS) | Urban Impervious | 5233.2401 | acres | Developed
MD-H24021PM3_3040_3340(CBWS) | Urban Impervious | 5233.8237 | acres | Developed
PA-N42027SW2_1770_1690(CBWS) | Urban Impervious | 5238.9779 | acres | Developed
PA-H42027SL3_1710_1740(CBWS) | Urban Impervious | 5240.8852 | acres | Developed
PA-N42035SW6_1400_1330(CBWS) | Urban Impervious | 5248.8071 | acres | Developed
PA-H42117SW3_0930_1110(CBWS) | Urban Impervious | 5256.315 | acres | Developed
PA-N42113SU2_0990_0950(CBWS) | Urban Impervious | 5267.3185 | acres | Developed
NY-N36101SU2_0741_0690(CBWS) | Urban Impervious | 5272.928 | acres | Developed
MD-N24023PU3_4450_4440(CBWS) | Urban Impervious | 5301.6261 | acres | Developed
PA-N42099SJ3_2160_2170(CBWS) | Urban Impervious | 5304.4275 | acres | Developed
PA-N42113SU3_1280_1590(CBWS) | Urban Impervious | 5308.531 | acres | Developed
PA-N42113SW1_1180_1190(CBWS) | Urban Impervious | 5357.8079 | acres | Developed
WV-H54031PU2_4340_3860(CBWS) | Urban Impervious | 5379.9849 | acres | Developed
PA-N42109SL3_1710_1740(CBWS) | Urban Impervious | 5388.9256 | acres | Developed
PA-H42027SW3_1580_1440(CBWS) | Urban Impervious | 5403.2872 | acres | Developed
VA-N51005JU4_7330_7000(CBWS) | Urban Impervious | 5409.262 | acres | Developed
VA-N51071JU2_7450_7360(CBWS) | Urban Impervious | 5443.4495 | acres | Developed
PA-N42079SU2_1020_0980(CBWS) | Urban Impervious | 5471.6338 | acres | Developed
VA-N51023JU3_7490_7400(CBWS) | Urban Impervious | 5473.0022 | acres | Developed
VA-H51009JL6_7160_7440(CBWS) | Urban Impervious | 5486.4741 | acres | Developed
PA-N42023SW3_1130_1390(CBWS) | Urban Impervious | 5520.8444 | acres | Developed
VA-N51163JU3_6790_7260(CBWS) | Urban Impervious | 5526.0183 | acres | Developed
PA-N42105SW2_1050_0930(CBWS) | Urban Impervious | 5544.1624 | acres | Developed
NY-N36025SU1_0380_0400(CBWS) | Urban Impervious | 5556.3482 | acres | Developed
PA-H42117SW4_1150_1350(CBWS) | Urban Impervious | 5565.8556 | acres | Developed
PA-N42111SJ2_2900_2740(CBWS) | Urban Impervious | 5587.0392 | acres | Developed
PA-H42027SW1_1570_1640(CBWS) | Urban Impervious | 5630.3449 | acres | Developed
VA-N51017JU3_6900_6950(CBWS) | Urban Impervious | 5635.6769 | acres | Developed
VA-N51045JU1_7690_7490(CBWS) | Urban Impervious | 5708.5817 | acres | Developed
WV-N54023PU4_3970_3890(CBWS) | Urban Impervious | 5751.6088 | acres | Developed
PA-N42105SW3_0930_1110(CBWS) | Urban Impervious | 5757.7962 | acres | Developed
PA-N42037SU1_1480_1500(CBWS) | Urban Impervious | 5793.6985 | acres | Developed
NY-N36025SU4_0250_0340(CBWS) | Urban Impervious | 5823.4726 | acres | Developed
WV-L54071PU1_5820_5380(CBWS) | Urban Impervious | 5884.4557 | acres | Developed
MD-N24023PU1_4190_4300(CBWS) | Urban Impervious | 5886.5698 | acres | Developed
WV-H54023PU2_4750_4451(CBWS) | Urban Impervious | 5907.1156 | acres | Developed
PA-N42067SJ1_2280_2450(CBWS) | Urban Impervious | 5981.2755 | acres | Developed
WV-N54093PU2_4720_4750(CBWS) | Urban Impervious | 5991.5506 | acres | Developed
WV-N54023PU1_5380_5050(CBWS) | Urban Impervious | 6019.5467 | acres | Developed
WV-N54057PU4_4440_3970(CBWS) | Urban Impervious | 6031.952 | acres | Developed
VA-L51091JU1_6340_6650(CBWS) | Urban Impervious | 6078.8533 | acres | Developed
WV-N54031PU4_5050_4310(CBWS) | Urban Impervious | 6095.2762 | acres | Developed
PA-N42033SW4_1940_1860(CBWS) | Urban Impervious | 6144.1609 | acres | Developed
WV-N54071PU1_5520_5210(CBWS) | Urban Impervious | 6156.1454 | acres | Developed
PA-N42021SW2_1950_1940(CBWS) | Urban Impervious | 6174.8326 | acres | Developed
WV-H54023PU3_4451_4450(CBWS) | Urban Impervious | 6197.3564 | acres | Developed
WV-N54071PU2_6050_5190(CBWS) | Urban Impervious | 6200.7355 | acres | Developed
WV-H54023PU1_4760_4451(CBWS) | Urban Impervious | 6231.1009 | acres | Developed
WV-L54071PU1_5380_5050(CBWS) | Urban Impervious | 6254.2611 | acres | Developed
VA-N51091JU3_6380_6900(CBWS) | Urban Impervious | 6266.9357 | acres | Developed
VA-N51163JU2_7180_7380(CBWS) | Urban Impervious | 6279.142 | acres | Developed
VA-H51023JU5_7500_7420(CBWS) | Urban Impervious | 6333.4091 | acres | Developed
PA-H42119SW1_1560_1460(CBWS) | Urban Impervious | 6366.3994 | acres | Developed
VA-L51163JU2_7180_7380(CBWS) | Urban Impervious | 6435.8357 | acres | Developed
PA-N42087SJ2_2110_2170(CBWS) | Urban Impervious | 6456.4075 | acres | Developed
PA-N42099PU3_2510_3290(CBWS) | Urban Impervious | 6465.0991 | acres | Developed
PA-N42117SU2_0800_0850(CBWS) | Urban Impervious | 6499.795 | acres | Developed
WV-H54023PU3_5210_5050(CBWS) | Urban Impervious | 6508.9756 | acres | Developed
PA-N42023SW2_1360_1430(CBWS) | Urban Impervious | 6577.8223 | acres | Developed
MD-N24023PU1_3940_3970(CBWS) | Urban Impervious | 6720.427 | acres | Developed
WV-H54057PU4_3970_3890(CBWS) | Urban Impervious | 6742.3298 | acres | Developed
PA-N42105SW3_1090_1091(CBWS) | Urban Impervious | 6748.0595 | acres | Developed
MD-N24023PU1_4300_4440(CBWS) | Urban Impervious | 6766.7554 | acres | Developed
VA-N51091PU2_5700_5210(CBWS) | Urban Impervious | 6804.2416 | acres | Developed
PA-N42117SW4_1110_1150(CBWS) | Urban Impervious | 6811.9929 | acres | Developed
WV-N54071PU3_5210_5050(CBWS) | Urban Impervious | 6834.532 | acres | Developed
VA-N51045JU2_7450_7360(CBWS) | Urban Impervious | 6871.6943 | acres | Developed
VA-H51045JU2_7450_7360(CBWS) | Urban Impervious | 6897.8484 | acres | Developed
PA-N42023SW4_1430_1490(CBWS) | Urban Impervious | 6913.619 | acres | Developed
WV-N54071PU1_5820_5380(CBWS) | Urban Impervious | 6949.6996 | acres | Developed
WV-N54023PU4_5050_4310(CBWS) | Urban Impervious | 6976.3082 | acres | Developed
WV-H54023PU2_4720_4750(CBWS) | Urban Impervious | 6988.0729 | acres | Developed
WV-L54071PU0_6080_5620(CBWS) | Urban Impervious | 7065.7154 | acres | Developed
VA-H51157RU2_5220_5640(CBWS) | Urban Impervious | 7222.5455 | acres | Developed
VA-N51017JU2_6600_6810(CBWS) | Urban Impervious | 7277.4954 | acres | Developed
PA-N42035SW4_1490_1400(CBWS) | Urban Impervious | 7298.2425 | acres | Developed
VA-N51023JU5_7420_7160(CBWS) | Urban Impervious | 7308.0102 | acres | Developed
VA-N51125JL2_7240_7350(CBWS) | Urban Impervious | 7308.4779 | acres | Developed
WV-N54023PU3_5210_5050(CBWS) | Urban Impervious | 7334.9462 | acres | Developed
WV-N54071PU2_5190_4310(CBWS) | Urban Impervious | 7336.4569 | acres | Developed
PA-N42105SW2_1100_1130(CBWS) | Urban Impervious | 7339.8835 | acres | Developed
PA-N42111PU2_3140_3680(CBWS) | Urban Impervious | 7476.2474 | acres | Developed
PA-H42117SW2_1100_1130(CBWS) | Urban Impervious | 7491.8918 | acres | Developed
WV-N54063JU2_7140_7330(CBWS) | Urban Impervious | 7522.8196 | acres | Developed
PA-N42035SW3_1130_1390(CBWS) | Urban Impervious | 7531.9723 | acres | Developed
WV-N54071PU0_6080_5620(CBWS) | Urban Impervious | 7537.8599 | acres | Developed
VA-N51091JU1_6290_6590(CBWS) | Urban Impervious | 7550.821 | acres | Developed
VA-N51091PU0_6080_5620(CBWS) | Urban Impervious | 7577.945 | acres | Developed
PA-N42023SW3_1370_1430(CBWS) | Urban Impervious | 7737.7543 | acres | Developed
VA-H51165PS4_6360_5840(CBWS) | Urban Impervious | 7783.7791 | acres | Developed
VA-N51187RU2_5220_5640(CBWS) | Urban Impervious | 7857.6459 | acres | Developed
VA-H51015PS2_6730_6660(CBWS) | Urban Impervious | 7863.2656 | acres | Developed
VA-H51079RU2_6090_6220(CBWS) | Urban Impervious | 7863.799 | acres | Developed
VA-N51017JU3_6950_7330(CBWS) | Urban Impervious | 7864.6292 | acres | Developed
VA-N51059PL0_5253_0000(CBWS) | Urban Impervious | 7920.7122 | acres | Developed
VA-N51161JU1_7750_7560(CBWS) | Urban Impervious | 8042.0193 | acres | Developed
VA-N51023JU1_7750_7560(CBWS) | Urban Impervious | 8204.9664 | acres | Developed
WV-N54071PU0_5620_5380(CBWS) | Urban Impervious | 8235.6629 | acres | Developed
VA-H51023JU5_7420_7160(CBWS) | Urban Impervious | 8312.8301 | acres | Developed
VA-H51165PS2_5550_5560(CBWS) | Urban Impervious | 8358.7792 | acres | Developed
VA-N51023JU2_7180_7380(CBWS) | Urban Impervious | 8400.423 | acres | Developed
WV-H54023PU2_4360_4160(CBWS) | Urban Impervious | 8449.2618 | acres | Developed
VA-N51161JU1_7690_7490(CBWS) | Urban Impervious | 8458.2003 | acres | Developed
PA-N42061SJ5_2120_1930(CBWS) | Urban Impervious | 8558.2568 | acres | Developed
VA-N51005JU3_7400_7510(CBWS) | Urban Impervious | 8603.3434 | acres | Developed
WV-N54023PU2_4360_4160(CBWS) | Urban Impervious | 8641.571 | acres | Developed
PA-N42105SW1_1170_1270(CBWS) | Urban Impervious | 8707.0751 | acres | Developed
VA-N51003RU2_6220_6170(CBWS) | Urban Impervious | 8711.1234 | acres | Developed
WV-N54071PU2_5700_5210(CBWS) | Urban Impervious | 9049.5204 | acres | Developed
WV-H54071PU2_5700_5210(CBWS) | Urban Impervious | 9325.5402 | acres | Developed
VA-H51157RU2_5810_5610(CBWS) | Urban Impervious | 9889.0466 | acres | Developed
WV-N54071PU4_5050_4310(CBWS) | Urban Impervious | 9934.2643 | acres | Developed
PA-N42035SW2_1100_1130(CBWS) | Urban Impervious | 10118.455 | acres | Developed
VA-H51125JL1_6940_7200(CBWS) | Urban Impervious | 10180.4468 | acres | Developed
VA-H51139PS5_5240_5200(CBWS) | Urban Impervious | 10202.9404 | acres | Developed
VA-H51165PS4_5840_5240(CBWS) | Urban Impervious | 10292.992 | acres | Developed
PA-N42087SL3_1710_1740(CBWS) | Urban Impervious | 10431.9079 | acres | Developed
VA-H51045JU3_7490_7400(CBWS) | Urban Impervious | 10561.739 | acres | Developed
VA-H51157RU2_5500_5610(CBWS) | Urban Impervious | 10993.4089 | acres | Developed
WV-H54031PU4_4310_4210(CBWS) | Urban Impervious | 11265.7196 | acres | Developed
VA-H51003JL2_6440_6441(CBWS) | Urban Impervious | 11631.3644 | acres | Developed
WV-H54071PU1_5520_5210(CBWS) | Urban Impervious | 11736.7773 | acres | Developed
WV-N54077PU2_4720_4750(CBWS) | Urban Impervious | 11921.4254 | acres | Developed
VA-H51003JL1_6560_6440(CBWS) | Urban Impervious | 12044.1436 | acres | Developed
VA-H51009JL2_7240_7350(CBWS) | Urban Impervious | 12073.0268 | acres | Developed
VA-H51113RU2_6090_6220(CBWS) | Urban Impervious | 12933.897 | acres | Developed
VA-N51017JU1_6590_6600(CBWS) | Urban Impervious | 12953.3982 | acres | Developed
WV-N54071PU1_5380_5050(CBWS) | Urban Impervious | 13897.1363 | acres | Developed
WV-H54071PU0_5620_5380(CBWS) | Urban Impervious | 13921.1214 | acres | Developed
VA-H51003JL2_6240_6520(CBWS) | Urban Impervious | 14424.2097 | acres | Developed
WV-H54071PU1_5820_5380(CBWS) | Urban Impervious | 14802.3299 | acres | Developed
VA-H51165PS2_6420_6360(CBWS) | Urban Impervious | 14905.1415 | acres | Developed
PA-N42083SW1_1170_1270(CBWS) | Urban Impervious | 15798.2395 | acres | Developed
VA-N51163JU5_7300_7510(CBWS) | Urban Impervious | 16198.1081 | acres | Developed
VA-H51009JL1_7080_7190(CBWS) | Urban Impervious | 16426.2188 | acres | Developed
VA-H51079JL2_6240_6520(CBWS) | Urban Impervious | 17053.2396 | acres | Developed
VA-H51139PS4_5840_5240(CBWS) | Urban Impervious | 19363.8465 | acres | Developed
WV-H54071PU0_6080_5620(CBWS) | Urban Impervious | 22475.3731 | acres | Developed
VA-H51125JL1_6770_6850(CBWS) | Urban Impervious | 22744.8977 | acres | Developed
VA-N51017JU2_6810_6900(CBWS) | Urban Impervious | 24186.0054 | acres | Developed
VA-N51163JU3_6650_7300(CBWS) | Urban Impervious | 35320.8985 | acres | Developed
MD-N24015EU0_3364_0000(CBWS) | Urban Impervious | 1425.4769 | acres | Developed
MD-N24019EL0_5766_0000(CBWS) | Urban Impervious | 1425.4769 | acres | Developed
MD-N24019EM0_5263_0000(CBWS) | Urban Impervious | 1425.4769 | acres | Developed
NY-N36025SU2_0100_0230(CBWS) | Urban Impervious | 2683.064 | acres | Developed
PA-H42079SU7_1140_1420(CBWS) | Urban Impervious | 2278.4662 | acres | Developed
PA-N42035SW3_1660_1580(CBWS) | Urban Impervious | 2278.4662 | acres | Developed
VA-H51015PS2_6420_6360(CBWS) | Urban Impervious | 1351.755 | acres | Developed
VA-N51001EL0_5895_0000(CBWS) | Urban Impervious | 1351.755 | acres | Developed
VA-N51099PL0_5903_0000(CBWS) | Urban Impervious | 1351.755 | acres | Developed
VA-N51510PL7_4963_0000(CBWS) | Forest | 0 | acres | Natural
MD-N24025WU0_3164_0000(CBWS) | Forest | 0.36225 | acres | Natural
MD-N24005WM0_3744_0000(CBWS) | Forest | 0.36923 | acres | Natural
MD-N24025WU0_3163_0000(CBWS) | Forest | 0.37831 | acres | Natural
MD-N24025WU0_3255_0000(CBWS) | Forest | 0.44069 | acres | Natural
MD-N24005WU0_3541_0000(CBWS) | Forest | 0.49171 | acres | Natural
MD-N24045EL1_5570_0001(CBWS) | Forest | 0.56039 | acres | Natural
MD-N24019EL0_5282_0000(CBWS) | Forest | 0.72428 | acres | Natural
MD-N24019EL0_5285_0000(CBWS) | Forest | 0.74239 | acres | Natural
VA-N51550JB0_7382_0000(CBWS) | Forest | 0.83249 | acres | Natural
MD-N24011EL2_4630_0000(CBWS) | Forest | 0.86532 | acres | Natural
MD-N24025WU0_3162_0000(CBWS) | Forest | 0.8805 | acres | Natural
MD-N24019EL0_4598_0000(CBWS) | Forest | 0.94317 | acres | Natural
MD-N24045EL0_5764_0000(CBWS) | Forest | 0.98086 | acres | Natural
VA-N51800JB0_7383_0000(CBWS) | Forest | 0.99899 | acres | Natural
MD-N24025WU0_3160_0000(CBWS) | Forest | 1.0653 | acres | Natural
MD-N24019EL0_5766_0000(CBWS) | Forest | 1.0662 | acres | Natural
MD-N24039EL0_5894_0000(CBWS) | Forest | 1.0784 | acres | Natural
MD-N24045EL1_5430_0001(CBWS) | Forest | 1.2542 | acres | Natural
MD-N24019EL0_5283_0000(CBWS) | Forest | 1.2706 | acres | Natural
MD-N24019EL0_5284_0000(CBWS) | Forest | 1.2768 | acres | Natural
VA-N51735YL0_7370_0000(CBWS) | Forest | 1.3365 | acres | Natural
MD-N24019EL0_5281_0000(CBWS) | Forest | 1.3558 | acres | Natural
MD-N24019EL2_4630_0000(CBWS) | Forest | 1.4116 | acres | Natural
VA-N51193PL0_6141_0000(CBWS) | Forest | 1.4532 | acres | Natural
MD-N24045EL0_4633_0000(CBWS) | Forest | 1.5021 | acres | Natural
PA-N42043SL3_2260_2050(CBWS) | Forest | 1.5267 | acres | Natural
MD-N24045EL0_4597_0000(CBWS) | Forest | 1.5442 | acres | Natural
VA-N51093JB1_8090_0001(CBWS) | Forest | 1.5732 | acres | Natural
MD-N24045EL0_4593_0000(CBWS) | Forest | 1.5873 | acres | Natural
DE-N10005EL0_5400_0001(CBWS) | Forest | 1.59 | acres | Natural
MD-N24039EL1_5570_0001(CBWS) | Forest | 1.5989 | acres | Natural
MD-N24045EL0_5761_0000(CBWS) | Forest | 1.5991 | acres | Natural
MD-N24047EL3_5971_0000(CBWS) | Forest | 1.6073 | acres | Natural
MD-N24019EM0_4891_0000(CBWS) | Forest | 1.6181 | acres | Natural
DE-N10001EL2_4400_4590(CBWS) | Forest | 1.6373 | acres | Natural
DE-N10005EL2_5110_5270(CBWS) | Forest | 1.6429 | acres | Natural
MD-N24019EM0_5261_0000(CBWS) | Forest | 1.6545 | acres | Natural
DE-N10005EL0_4591_0000(CBWS) | Forest | 1.6566 | acres | Natural
MD-N24019EL0_5590_0000(CBWS) | Forest | 1.6599 | acres | Natural
MD-N24035EM2_3980_0001(CBWS) | Forest | 1.6615 | acres | Natural
VA-N51810JB0_7662_0000(CBWS) | Forest | 1.6825 | acres | Natural
MD-N24041EM0_4551_0000(CBWS) | Forest | 1.6877 | acres | Natural
MD-N24019EM0_5260_0000(CBWS) | Forest | 1.6969 | acres | Natural
MD-N24019EL0_4592_0000(CBWS) | Forest | 1.7079 | acres | Natural
MD-N24039EL0_5891_0000(CBWS) | Forest | 1.7137 | acres | Natural
MD-N24045EL0_4598_0000(CBWS) | Forest | 1.7142 | acres | Natural
MD-N24019EL0_5280_0000(CBWS) | Forest | 1.7146 | acres | Natural
VA-N51710JB0_7393_0000(CBWS) | Forest | 1.7163 | acres | Natural
VA-N51710JB0_7398_0000(CBWS) | Forest | 1.7269 | acres | Natural
MD-N24045EL0_5040_0000(CBWS) | Forest | 1.732 | acres | Natural
MD-N24039EL0_5892_0000(CBWS) | Forest | 1.7526 | acres | Natural
MD-N24019EL1_5150_0001(CBWS) | Forest | 1.7622 | acres | Natural
MD-N24019EL0_4593_0000(CBWS) | Forest | 1.7826 | acres | Natural
MD-N24019EL0_4892_0000(CBWS) | Forest | 1.7834 | acres | Natural
VA-N51650YL0_7371_0000(CBWS) | Forest | 1.7867 | acres | Natural
MD-N24005WM0_3965_0000(CBWS) | Forest | 1.788 | acres | Natural
MD-N24039EL3_5974_0000(CBWS) | Forest | 1.7921 | acres | Natural
VA-N51001EL3_5972_0000(CBWS) | Forest | 1.822 | acres | Natural
VA-N51650JB0_7390_0000(CBWS) | Forest | 1.823 | acres | Natural
MD-N24045EL0_4596_0000(CBWS) | Forest | 1.8394 | acres | Natural
MD-N24019EL0_5151_0000(CBWS) | Forest | 1.8622 | acres | Natural
MD-N24045EL2_5270_0001(CBWS) | Forest | 1.8765 | acres | Natural
MD-N24045EL0_4595_0000(CBWS) | Forest | 1.8871 | acres | Natural
DE-N10001EL0_4560_4562(CBWS) | Forest | 1.8886 | acres | Natural
MD-N24045EL2_4630_0000(CBWS) | Forest | 1.8961 | acres | Natural
MD-N24005WM0_3745_0000(CBWS) | Forest | 1.8966 | acres | Natural
DE-N10005EL0_4631_0000(CBWS) | Forest | 1.9057 | acres | Natural
MD-N24019EM0_4883_0000(CBWS) | Forest | 1.9124 | acres | Natural
MD-N24019EM0_4886_0000(CBWS) | Forest | 1.9148 | acres | Natural
MD-N24019EL0_5890_0000(CBWS) | Forest | 1.92 | acres | Natural
VA-N51001EL0_5973_0000(CBWS) | Forest | 1.922 | acres | Natural
MD-N24039EL0_6011_0000(CBWS) | Forest | 1.9269 | acres | Natural
MD-N24019EM0_4885_0000(CBWS) | Forest | 1.9277 | acres | Natural
DE-N10005EL0_4632_0000(CBWS) | Forest | 1.9438 | acres | Natural
MD-N24039EL0_6002_0000(CBWS) | Forest | 1.949 | acres | Natural
MD-N24039EL0_5762_0000(CBWS) | Forest | 1.9511 | acres | Natural
MD-N24019EM0_4884_0000(CBWS) | Forest | 1.9604 | acres | Natural
MD-N24045EL0_5762_0000(CBWS) | Forest | 1.9732 | acres | Natural
MD-N24045EL2_5110_5270(CBWS) | Forest | 1.9791 | acres | Natural
MD-N24019EL0_5262_0000(CBWS) | Forest | 1.9951 | acres | Natural
MD-N24019EL2_4634_0000(CBWS) | Forest | 2.0007 | acres | Natural
MD-N24045EL0_4594_0000(CBWS) | Forest | 2.0051 | acres | Natural
MD-N24039EL1_6000_0001(CBWS) | Forest | 2.0098 | acres | Natural
VA-N51133PL0_6272_0000(CBWS) | Forest | 2.0106 | acres | Natural
DE-N10003EU2_3520_0001(CBWS) | Forest | 2.0127 | acres | Natural
VA-N51810JB0_7381_0000(CBWS) | Forest | 2.0171 | acres | Natural
MD-N24037WL0_5881_0000(CBWS) | Forest | 2.0223 | acres | Natural
VA-N51103RL0_6451_0000(CBWS) | Forest | 2.0344 | acres | Natural
MD-N24039EL0_6001_0000(CBWS) | Forest | 2.035 | acres | Natural
VA-N51115YL0_6871_0000(CBWS) | Forest | 2.0363 | acres | Natural
MD-N24039EL0_5763_0000(CBWS) | Forest | 2.0391 | acres | Natural
MD-N24039EL0_6003_0000(CBWS) | Forest | 2.0793 | acres | Natural
DE-N10001EM2_3980_0001(CBWS) | Forest | 2.0847 | acres | Natural
DE-N10005EL0_4594_0000(CBWS) | Forest | 2.0852 | acres | Natural
MD-N24019EM0_4888_0000(CBWS) | Forest | 2.1012 | acres | Natural
VA-N51133RL0_6530_0000(CBWS) | Forest | 2.1049 | acres | Natural
MD-N24047EL3_5972_0000(CBWS) | Forest | 2.1056 | acres | Natural
MD-N24011EM2_4100_0001(CBWS) | Forest | 2.108 | acres | Natural
VA-N51550JB0_7381_0000(CBWS) | Forest | 2.1119 | acres | Natural
MD-N24019EM0_4887_0000(CBWS) | Forest | 2.1343 | acres | Natural
MD-N24011EL2_4590_0001(CBWS) | Forest | 2.1389 | acres | Natural
MD-N24039EL0_6010_0000(CBWS) | Forest | 2.1477 | acres | Natural
MD-N24019EL0_4591_0000(CBWS) | Forest | 2.1522 | acres | Natural
MD-N24011EL0_4591_0000(CBWS) | Forest | 2.1577 | acres | Natural
MD-N24037PL0_5951_0000(CBWS) | Forest | 2.1776 | acres | Natural
DE-N10001EL2_4590_0001(CBWS) | Forest | 2.1784 | acres | Natural
VA-N51095YL0_6930_0000(CBWS) | Forest | 2.1821 | acres | Natural
MD-N24035EU0_4490_0000(CBWS) | Forest | 2.2073 | acres | Natural
MD-N24019EM0_4881_0000(CBWS) | Forest | 2.2159 | acres | Natural
MD-N24047EL2_5110_5270(CBWS) | Forest | 2.2181 | acres | Natural
MD-N24011EM2_3980_0001(CBWS) | Forest | 2.2416 | acres | Natural
DE-N10005EL0_4561_4562(CBWS) | Forest | 2.2632 | acres | Natural
DE-N10001EM3_4326_0000(CBWS) | Forest | 2.2813 | acres | Natural
MD-N24045EL2_4634_0000(CBWS) | Forest | 2.3004 | acres | Natural
DE-N10005EL0_4633_0000(CBWS) | Forest | 2.3363 | acres | Natural
MD-N24019EM0_4889_0000(CBWS) | Forest | 2.3541 | acres | Natural
VA-N51650YL0_7372_0000(CBWS) | Forest | 2.3739 | acres | Natural
MD-N24047EL3_5970_0000(CBWS) | Forest | 2.3796 | acres | Natural
PA-N42097SL8_1760_1780(CBWS) | Forest | 2.3929 | acres | Natural
VA-N51001EL0_5896_0000(CBWS) | Forest | 2.4127 | acres | Natural
VA-N51550JB0_7383_0000(CBWS) | Forest | 2.4171 | acres | Natural
MD-N24039EL3_5971_0000(CBWS) | Forest | 2.4343 | acres | Natural
VA-N51001EL0_6191_0000(CBWS) | Forest | 2.4394 | acres | Natural
VA-N51073YL0_7230_0000(CBWS) | Forest | 2.4425 | acres | Natural
MD-N24047EL1_5570_0001(CBWS) | Forest | 2.4454 | acres | Natural
MD-N24025WU0_3252_0000(CBWS) | Forest | 2.4493 | acres | Natural
MD-N24039EL3_5970_0000(CBWS) | Forest | 2.4977 | acres | Natural
MD-N24039EL0_5890_0000(CBWS) | Forest | 2.5342 | acres | Natural
VA-N51199YL0_7370_0000(CBWS) | Forest | 2.5629 | acres | Natural
MD-N24047EL1_5430_0001(CBWS) | Forest | 2.6052 | acres | Natural
DE-N10005EL2_4630_0000(CBWS) | Forest | 2.6155 | acres | Natural
VA-N51001EL0_6190_0000(CBWS) | Forest | 2.6321 | acres | Natural
VA-N51001EL0_6480_0000(CBWS) | Forest | 2.6439 | acres | Natural
DE-N10005EL2_4590_0001(CBWS) | Forest | 2.6474 | acres | Natural
MD-N24011EM3_4325_0000(CBWS) | Forest | 2.658 | acres | Natural
DE-N10001EU2_3520_0001(CBWS) | Forest | 2.7031 | acres | Natural
VA-N51700YL0_7370_0000(CBWS) | Forest | 2.7128 | acres | Natural
MD-N24029EU0_4014_0000(CBWS) | Forest | 2.7134 | acres | Natural
MD-N24035EU0_4610_0000(CBWS) | Forest | 2.7148 | acres | Natural
MD-N24039EL0_5765_0000(CBWS) | Forest | 2.7268 | acres | Natural
MD-N24041EM0_4875_0000(CBWS) | Forest | 2.7564 | acres | Natural
MD-N24011EM0_4324_0000(CBWS) | Forest | 2.7622 | acres | Natural
MD-N24029EU0_4125_0000(CBWS) | Forest | 2.7658 | acres | Natural
MD-N24003WL0_4393_0000(CBWS) | Forest | 2.7885 | acres | Natural
MD-N24039EL0_5893_0000(CBWS) | Forest | 2.8079 | acres | Natural
DE-N10005EL0_4597_0000(CBWS) | Forest | 2.809 | acres | Natural
DC-N11001PL7_4942_0000(CBWS) | Forest | 2.8448 | acres | Natural
VA-N51115YL0_6872_0000(CBWS) | Forest | 2.8542 | acres | Natural
VA-N51099PL0_5922_0000(CBWS) | Forest | 2.8641 | acres | Natural
MD-N24011EM3_4320_0000(CBWS) | Forest | 2.873 | acres | Natural
MD-N24005WU0_3540_0000(CBWS) | Forest | 2.8901 | acres | Natural
MD-N24035EU0_3830_0001(CBWS) | Forest | 2.9063 | acres | Natural
MD-N24035EU0_4475_0000(CBWS) | Forest | 2.9064 | acres | Natural
MD-N24019EM0_4890_0000(CBWS) | Forest | 2.912 | acres | Natural
VA-N51097YP0_6783_0000(CBWS) | Forest | 2.9135 | acres | Natural
MD-N24045EL0_5767_0001(CBWS) | Forest | 2.9301 | acres | Natural
MD-N24045EL2_5272_5270(CBWS) | Forest | 2.9306 | acres | Natural
MD-N24041EM0_4870_0000(CBWS) | Forest | 2.9354 | acres | Natural
MD-N24039EL0_5761_0000(CBWS) | Forest | 2.9444 | acres | Natural
MD-N24047EL2_5270_0001(CBWS) | Forest | 2.9513 | acres | Natural
MD-N24047EL1_5660_0000(CBWS) | Forest | 2.9704 | acres | Natural
MD-N24011EM4_4740_0000(CBWS) | Forest | 2.9834 | acres | Natural
DE-N10003EU1_2983_0000(CBWS) | Forest | 2.9958 | acres | Natural
VA-N51115YL0_6870_0000(CBWS) | Forest | 3.0181 | acres | Natural
DE-N10005EL0_4560_4562(CBWS) | Forest | 3.0493 | acres | Natural
MD-N24035EU0_4121_0000(CBWS) | Forest | 3.051 | acres | Natural
MD-N24005WM0_3742_0000(CBWS) | Forest | 3.1331 | acres | Natural
MD-N24011EM0_4322_0000(CBWS) | Forest | 3.1723 | acres | Natural
MD-N24045EL0_5400_0001(CBWS) | Forest | 3.1849 | acres | Natural
MD-N24025WU0_3251_0000(CBWS) | Forest | 3.1864 | acres | Natural
MD-N24041EU0_4873_0000(CBWS) | Forest | 3.193 | acres | Natural
VA-N51650YL0_7370_0000(CBWS) | Forest | 3.2107 | acres | Natural
MD-N24037PL0_5983_0000(CBWS) | Forest | 3.2361 | acres | Natural
DE-N10005EL0_4562_0001(CBWS) | Forest | 3.2651 | acres | Natural
VA-N51131EL0_7060_0000(CBWS) | Forest | 3.2969 | acres | Natural
VA-N51001EL0_6550_0000(CBWS) | Forest | 3.3033 | acres | Natural
MD-N24035EU0_4872_0000(CBWS) | Forest | 3.3043 | acres | Natural
MD-N24011EM0_4327_0000(CBWS) | Forest | 3.3237 | acres | Natural
MD-N24029EU0_4122_0000(CBWS) | Forest | 3.3278 | acres | Natural
VA-N51085YP3_6670_6720(CBWS) | Forest | 3.3392 | acres | Natural
MD-N24011EM3_4321_0000(CBWS) | Forest | 3.3607 | acres | Natural
MD-N24041EU0_4550_0000(CBWS) | Forest | 3.3642 | acres | Natural
MD-N24047EL0_5271_0000(CBWS) | Forest | 3.3976 | acres | Natural
MD-N24035EU2_3520_0001(CBWS) | Forest | 3.4005 | acres | Natural
VA-N51800JB0_7760_0000(CBWS) | Forest | 3.4262 | acres | Natural
MD-N24045EL0_5760_0000(CBWS) | Forest | 3.4518 | acres | Natural
MD-N24041EM0_4871_0000(CBWS) | Forest | 3.4956 | acres | Natural
VA-N51133PL0_6271_0000(CBWS) | Forest | 3.5417 | acres | Natural
MD-N24035EM2_4100_0001(CBWS) | Forest | 3.5726 | acres | Natural
MD-N24003WM0_3966_0000(CBWS) | Forest | 3.6173 | acres | Natural
MD-N24047EL3_5870_0000(CBWS) | Forest | 3.6215 | acres | Natural
MD-N24029EU0_4123_0000(CBWS) | Forest | 3.6232 | acres | Natural
VA-N51149JA5_7460_0000(CBWS) | Forest | 3.6283 | acres | Natural
VA-N51810JB0_7661_0000(CBWS) | Forest | 3.6331 | acres | Natural
PA-N42097SW7_1640_1680(CBWS) | Forest | 3.6759 | acres | Natural
PA-N42081SU1_0940_0900(CBWS) | Forest | 3.6845 | acres | Natural
VA-N51810JB0_7660_0000(CBWS) | Forest | 3.7553 | acres | Natural
VA-N51131EL0_6610_0000(CBWS) | Forest | 3.7782 | acres | Natural
VA-N51710JB0_7394_0000(CBWS) | Forest | 3.7874 | acres | Natural
MD-N24035EU0_4491_0000(CBWS) | Forest | 3.8048 | acres | Natural
MD-N24005WU0_3820_0000(CBWS) | Forest | 3.824 | acres | Natural
VA-N51036JB0_7074_0000(CBWS) | Forest | 3.8711 | acres | Natural
PA-N42043SL8_1880_2030(CBWS) | Forest | 3.88 | acres | Natural
VA-N51131EL0_7220_0000(CBWS) | Forest | 3.8831 | acres | Natural
MD-N24003WL0_4394_0000(CBWS) | Forest | 3.9002 | acres | Natural
MD-N24005WM0_3964_0000(CBWS) | Forest | 3.9518 | acres | Natural
VA-N51001EL0_6610_0000(CBWS) | Forest | 3.9807 | acres | Natural
VA-N51087JB0_7073_0000(CBWS) | Forest | 3.9865 | acres | Natural
MD-N24035EU0_3722_0000(CBWS) | Forest | 3.9972 | acres | Natural
VA-N51087JB3_6820_7053(CBWS) | Forest | 4.052 | acres | Natural
VA-N51710JB0_7661_0000(CBWS) | Forest | 4.0579 | acres | Natural
VA-N51101YP0_6783_0000(CBWS) | Forest | 4.0659 | acres | Natural
VA-N51131EL0_6920_0000(CBWS) | Forest | 4.0789 | acres | Natural
MD-N24037PL0_6020_0000(CBWS) | Forest | 4.0938 | acres | Natural
VA-N51085JB3_6820_7053(CBWS) | Forest | 4.101 | acres | Natural
MD-N24039EL0_6004_0000(CBWS) | Forest | 4.1102 | acres | Natural
VA-N51600PM7_4580_4820(CBWS) | Forest | 4.1734 | acres | Natural
MD-N24017PL0_5860_0000(CBWS) | Forest | 4.1762 | acres | Natural
VA-N51041JB0_7074_0000(CBWS) | Forest | 4.2061 | acres | Natural
DE-N10003EU0_3361_0000(CBWS) | Forest | 4.2209 | acres | Natural
MD-N24041EM0_4876_0000(CBWS) | Forest | 4.2386 | acres | Natural
MD-N24005WU0_3821_0000(CBWS) | Forest | 4.2983 | acres | Natural
VA-N51650JB0_7580_0000(CBWS) | Forest | 4.3644 | acres | Natural
VA-N51085YP3_6700_6670(CBWS) | Forest | 4.396 | acres | Natural
PA-L42069SU3_0970_1120(CBWS) | Forest | 4.4405 | acres | Natural
VA-N51710JB0_7381_0000(CBWS) | Forest | 4.4442 | acres | Natural
VA-N51740JB0_7397_0000(CBWS) | Forest | 4.4781 | acres | Natural
DC-N11001PL7_4940_0000(CBWS) | Forest | 4.5226 | acres | Natural
VA-N51103RL0_6450_0000(CBWS) | Forest | 4.5272 | acres | Natural
MD-N24003WL0_4425_0000(CBWS) | Forest | 4.5353 | acres | Natural
MD-N24003WM0_3963_0000(CBWS) | Forest | 4.5653 | acres | Natural
MD-N24035EU0_3721_0000(CBWS) | Forest | 4.6009 | acres | Natural
MD-N24033PL1_5230_0001(CBWS) | Forest | 4.6098 | acres | Natural
VA-N51199JB0_7390_0000(CBWS) | Forest | 4.6138 | acres | Natural
MD-N24029EU2_3520_0001(CBWS) | Forest | 4.6453 | acres | Natural
VA-N51001EL0_5895_0000(CBWS) | Forest | 4.6684 | acres | Natural
VA-N51036JB0_7271_0000(CBWS) | Forest | 4.6774 | acres | Natural
MD-N24041EM0_4874_0000(CBWS) | Forest | 4.7145 | acres | Natural
VA-N51036JB0_7073_0000(CBWS) | Forest | 4.715 | acres | Natural
MD-N24011EM2_4101_0000(CBWS) | Forest | 4.7211 | acres | Natural
MD-N24035EU0_3720_0000(CBWS) | Forest | 4.7246 | acres | Natural
VA-N51036JB0_7050_0000(CBWS) | Forest | 4.7672 | acres | Natural
VA-N51199JB0_7072_0000(CBWS) | Forest | 4.8105 | acres | Natural
VA-N51159RL5_6072_0000(CBWS) | Forest | 4.8439 | acres | Natural
MD-N24029EU0_4015_0000(CBWS) | Forest | 4.8571 | acres | Natural
VA-N51059PL0_5252_0000(CBWS) | Forest | 4.8582 | acres | Natural
MD-N24017PL0_5290_0000(CBWS) | Forest | 4.8914 | acres | Natural
MD-N24029EU0_4013_0000(CBWS) | Forest | 4.8979 | acres | Natural
VA-N51036JB0_7270_0000(CBWS) | Forest | 4.9245 | acres | Natural
MD-N24035EU0_4122_0000(CBWS) | Forest | 4.9474 | acres | Natural
MD-N24019EM0_4880_0000(CBWS) | Forest | 4.9912 | acres | Natural
VA-N51085JL7_6800_7070(CBWS) | Forest | 5.1391 | acres | Natural
MD-N24041EU0_4474_0000(CBWS) | Forest | 5.176 | acres | Natural
WV-N54037PU2_3900_3750(CBWS) | Forest | 5.2147 | acres | Natural
MD-N24041EU0_4700_0000(CBWS) | Forest | 5.2265 | acres | Natural
VA-N51179PL0_5495_0000(CBWS) | Forest | 5.2657 | acres | Natural
MD-N24029EU0_4120_0000(CBWS) | Forest | 5.2944 | acres | Natural
VA-N51033YM4_6620_0001(CBWS) | Forest | 5.3077 | acres | Natural
VA-N51700JB0_7390_0000(CBWS) | Forest | 5.3327 | acres | Natural
MD-N24029EU0_4011_0000(CBWS) | Forest | 5.447 | acres | Natural
MD-N24035EM2_4101_0000(CBWS) | Forest | 5.469 | acres | Natural
VA-N51740JB0_7382_0000(CBWS) | Forest | 5.4946 | acres | Natural
VA-N51033YM2_6120_6430(CBWS) | Forest | 5.5052 | acres | Natural
VA-N51085YP4_6720_6750(CBWS) | Forest | 5.5106 | acres | Natural
VA-N51041JB0_7076_0000(CBWS) | Forest | 5.5157 | acres | Natural
MD-N24019EM0_4322_0000(CBWS) | Forest | 5.5526 | acres | Natural
VA-N51057YL2_6580_0001(CBWS) | Forest | 5.6332 | acres | Natural
VA-N51510PL7_4965_0000(CBWS) | Forest | 5.6984 | acres | Natural
VA-N51101YM0_6621_0000(CBWS) | Forest | 5.7033 | acres | Natural
VA-N51700JB0_7580_0000(CBWS) | Forest | 5.7362 | acres | Natural
DE-N10003EU0_3010_0000(CBWS) | Forest | 5.796 | acres | Natural
VA-N51800JB1_8090_0001(CBWS) | Forest | 5.8079 | acres | Natural
VA-N51087JL7_6800_7070(CBWS) | Forest | 5.8282 | acres | Natural
MD-N24003WL0_4390_0000(CBWS) | Forest | 5.8916 | acres | Natural
MD-N24029EU0_4016_0000(CBWS) | Forest | 5.9091 | acres | Natural
DE-N10003EU1_2981_0000(CBWS) | Forest | 5.9105 | acres | Natural
VA-N51101YP0_6782_0000(CBWS) | Forest | 5.911 | acres | Natural
VA-N51036JB3_6820_7053(CBWS) | Forest | 6.1624 | acres | Natural
MD-N24003WL0_4391_0000(CBWS) | Forest | 6.1682 | acres | Natural
VA-N51103RL0_6531_0000(CBWS) | Forest | 6.224 | acres | Natural
MD-N24001PU4_3990_3780(CBWS) | Forest | 6.2302 | acres | Natural
DC-N11001PL2_4945_0000(CBWS) | Forest | 6.251 | acres | Natural
PA-H42113SU2_1200_1310(CBWS) | Forest | 6.2579 | acres | Natural
VA-N51093JB2_7800_0001(CBWS) | Forest | 6.2746 | acres | Natural
VA-N51073YL0_6872_0000(CBWS) | Forest | 6.2748 | acres | Natural
PA-N42127SU3_0970_1120(CBWS) | Forest | 6.28 | acres | Natural
MD-N24037PL0_5980_0000(CBWS) | Forest | 6.2938 | acres | Natural
MD-N24035EU0_4124_0000(CBWS) | Forest | 6.4395 | acres | Natural
VA-N51033YM3_6430_6620(CBWS) | Forest | 6.4604 | acres | Natural
MD-N24025WU0_3540_0000(CBWS) | Forest | 6.548 | acres | Natural
VA-N51097YL2_6580_0001(CBWS) | Forest | 6.5501 | acres | Natural
MD-N24033PL2_5300_5630(CBWS) | Forest | 6.6248 | acres | Natural
VA-N51099PL0_5903_0000(CBWS) | Forest | 6.6867 | acres | Natural
VA-N51087JB0_7071_0000(CBWS) | Forest | 6.6973 | acres | Natural
VA-N51041JA5_7520_0000(CBWS) | Forest | 6.7178 | acres | Natural
VA-N51199JB0_7391_0000(CBWS) | Forest | 6.7352 | acres | Natural
VA-N51149JB0_7270_0000(CBWS) | Forest | 6.8278 | acres | Natural
PA-N42047SW5_1540_1400(CBWS) | Forest | 6.8314 | acres | Natural
VA-N51510PL7_4980_0000(CBWS) | Forest | 6.9726 | acres | Natural
MD-N24003XU2_4480_4650(CBWS) | Forest | 6.9773 | acres | Natural
DE-N10003EU0_3011_0000(CBWS) | Forest | 7.0988 | acres | Natural
VA-N51181JB0_7390_0000(CBWS) | Forest | 7.1054 | acres | Natural
VA-N51199YL0_6929_0000(CBWS) | Forest | 7.1467 | acres | Natural
PA-N42015SU2_0450_0720(CBWS) | Forest | 7.161 | acres | Natural
VA-N51085YP4_6750_0001(CBWS) | Forest | 7.168 | acres | Natural
MD-N24011EM0_4323_0000(CBWS) | Forest | 7.1709 | acres | Natural
MD-N24035EU0_4470_0000(CBWS) | Forest | 7.1885 | acres | Natural
VA-N51033YP4_6750_0001(CBWS) | Forest | 7.2242 | acres | Natural
PA-N42013SJ2_2570_2660(CBWS) | Forest | 7.2465 | acres | Natural
VA-N51036JB3_7053_0001(CBWS) | Forest | 7.2488 | acres | Natural
VA-N51085YP1_6570_6680(CBWS) | Forest | 7.3029 | acres | Natural
VA-N51085YP3_6330_6700(CBWS) | Forest | 7.3041 | acres | Natural
PA-N42115SU3_0810_0970(CBWS) | Forest | 7.326 | acres | Natural
VA-N51760JB3_6820_7053(CBWS) | Forest | 7.3964 | acres | Natural
VA-N51181JB0_7392_0000(CBWS) | Forest | 7.4206 | acres | Natural
VA-N51127JB3_6820_7053(CBWS) | Forest | 7.4213 | acres | Natural
PA-N42033SW4_1490_1400(CBWS) | Forest | 7.4391 | acres | Natural
MD-N24041EM0_4882_0000(CBWS) | Forest | 7.4612 | acres | Natural
VA-N51047RU2_6200_6170(CBWS) | Forest | 7.4661 | acres | Natural
VA-N51101YM3_6430_6620(CBWS) | Forest | 7.4709 | acres | Natural
VA-N51053JA5_7520_0000(CBWS) | Forest | 7.4715 | acres | Natural
VA-N51101YP5_6780_0000(CBWS) | Forest | 7.5874 | acres | Natural
MD-N24035EU0_4472_0000(CBWS) | Forest | 7.6368 | acres | Natural
VA-N51085YP3_6690_6720(CBWS) | Forest | 7.6718 | acres | Natural
MD-N24035EU0_4030_0000(CBWS) | Forest | 7.7076 | acres | Natural
VA-N51710JB0_7396_0000(CBWS) | Forest | 7.7219 | acres | Natural
MD-N24035EU0_4260_0000(CBWS) | Forest | 7.7381 | acres | Natural
VA-N51101YP0_6781_0000(CBWS) | Forest | 7.7758 | acres | Natural
VA-N51097YL0_6930_0000(CBWS) | Forest | 7.8061 | acres | Natural
VA-N51073YL0_6932_0000(CBWS) | Forest | 7.8445 | acres | Natural
VA-N51099PL0_5923_0000(CBWS) | Forest | 7.8674 | acres | Natural
VA-N51193PL0_6100_0000(CBWS) | Forest | 7.8678 | acres | Natural
VA-N51033YM1_6370_6620(CBWS) | Forest | 7.8814 | acres | Natural
VA-N51085YP3_6470_6690(CBWS) | Forest | 7.9072 | acres | Natural
VA-N51033YP3_6670_6720(CBWS) | Forest | 7.9104 | acres | Natural
VA-N51085YP1_6680_6670(CBWS) | Forest | 7.9106 | acres | Natural
VA-N51683PL3_5360_5250(CBWS) | Forest | 7.9147 | acres | Natural
MD-N24003WM0_3962_0000(CBWS) | Forest | 7.9704 | acres | Natural
VA-N51047RU3_6170_6040(CBWS) | Forest | 7.9956 | acres | Natural
MD-N24035EU0_3700_0000(CBWS) | Forest | 8.0038 | acres | Natural
MD-N24015EU0_3130_0000(CBWS) | Forest | 8.0097 | acres | Natural
MD-N24037WL0_5880_0000(CBWS) | Forest | 8.0392 | acres | Natural
VA-N51101YM0_6622_0000(CBWS) | Forest | 8.0466 | acres | Natural
MD-N24005WM0_3743_0000(CBWS) | Forest | 8.0471 | acres | Natural
VA-N51073YL0_7010_0000(CBWS) | Forest | 8.0871 | acres | Natural
MD-N24017PL0_5670_0000(CBWS) | Forest | 8.1037 | acres | Natural
MD-N24041EM2_4101_0000(CBWS) | Forest | 8.227 | acres | Natural
MD-N24035EU0_4473_0000(CBWS) | Forest | 8.3007 | acres | Natural
MD-N24017PL0_5930_0000(CBWS) | Forest | 8.3443 | acres | Natural
PA-N42023SW3_1130_1390(CBWS) | Forest | 8.355 | acres | Natural
MD-N24041EM4_4740_0000(CBWS) | Forest | 8.3595 | acres | Natural
NY-N36017SU4_0350_0420(CBWS) | Forest | 8.3774 | acres | Natural
VA-N51101YP4_6750_0001(CBWS) | Forest | 8.3818 | acres | Natural
MD-N24015EU1_2983_0000(CBWS) | Forest | 8.4955 | acres | Natural
MD-N24003WL0_4601_0000(CBWS) | Forest | 8.4985 | acres | Natural
VA-N51085YP0_6840_0001(CBWS) | Forest | 8.519 | acres | Natural
VA-N51103RL0_6500_0000(CBWS) | Forest | 8.6394 | acres | Natural
VA-N51101YM4_6620_0001(CBWS) | Forest | 8.655 | acres | Natural
PA-H42113SU2_0990_0950(CBWS) | Forest | 8.7418 | acres | Natural
VA-N51041JB0_7071_0000(CBWS) | Forest | 8.7433 | acres | Natural
VA-N51740JB0_7383_0000(CBWS) | Forest | 8.7611 | acres | Natural
VA-N51101YM0_6623_0000(CBWS) | Forest | 8.7624 | acres | Natural
VA-N51041JA2_7290_0001(CBWS) | Forest | 8.7777 | acres | Natural
VA-N51033YP3_6330_6700(CBWS) | Forest | 8.8262 | acres | Natural
VA-N51193PL0_6140_0000(CBWS) | Forest | 8.8372 | acres | Natural
MD-N24037PL0_5510_0001(CBWS) | Forest | 8.8412 | acres | Natural
MD-N24015EU0_3010_0000(CBWS) | Forest | 8.8947 | acres | Natural
VA-N51033YP3_6700_6670(CBWS) | Forest | 8.995 | acres | Natural
PA-N42075SL1_2000_2090(CBWS) | Forest | 8.9988 | acres | Natural
MD-N24003XU2_4270_4650(CBWS) | Forest | 9.0219 | acres | Natural
VA-N51041JA5_7480_0001(CBWS) | Forest | 9.0514 | acres | Natural
MD-N24003WM0_3961_0000(CBWS) | Forest | 9.0542 | acres | Natural
VA-N51127YP0_6781_0000(CBWS) | Forest | 9.1062 | acres | Natural
VA-N51135JA5_7480_0001(CBWS) | Forest | 9.1176 | acres | Natural
PA-L42079SU7_1140_1420(CBWS) | Forest | 9.1285 | acres | Natural
VA-N51041JA0_7291_7290(CBWS) | Forest | 9.2056 | acres | Natural
VA-N51043PU2_4220_3900(CBWS) | Forest | 9.2715 | acres | Natural
VA-N51115YL0_6581_0000(CBWS) | Forest | 9.3345 | acres | Natural
VA-N51007JA4_7470_7480(CBWS) | Forest | 9.336 | acres | Natural
MD-N24041EM0_4324_0000(CBWS) | Forest | 9.3412 | acres | Natural
VA-N51085YP0_6860_6840(CBWS) | Forest | 9.3811 | acres | Natural
MD-N24035EU0_4474_0000(CBWS) | Forest | 9.4152 | acres | Natural
VA-N51085YP5_6780_0000(CBWS) | Forest | 9.4575 | acres | Natural
VA-N51007JA5_7480_0001(CBWS) | Forest | 9.4837 | acres | Natural
MD-N24017PL0_5720_0001(CBWS) | Forest | 9.5391 | acres | Natural
MD-N24005WU0_3671_0000(CBWS) | Forest | 9.5443 | acres | Natural
VA-N51760JB0_7071_0000(CBWS) | Forest | 9.5835 | acres | Natural
VA-N51127JB3_7053_0001(CBWS) | Forest | 9.6388 | acres | Natural
PA-N42075SL4_2090_2100(CBWS) | Forest | 9.674 | acres | Natural
VA-N51033YP4_6720_6750(CBWS) | Forest | 9.7379 | acres | Natural
MD-N24037XL0_4956_0000(CBWS) | Forest | 9.7742 | acres | Natural
VA-N51059PL0_5253_0000(CBWS) | Forest | 9.7902 | acres | Natural
VA-N51133RL0_6501_0000(CBWS) | Forest | 9.8087 | acres | Natural
MD-N24035EU0_4471_0000(CBWS) | Forest | 9.8299 | acres | Natural
WV-N54037PU2_4220_3900(CBWS) | Forest | 9.9471 | acres | Natural
VA-N51087JL7_7070_0001(CBWS) | Forest | 9.9563 | acres | Natural
VA-N51057RL0_6501_0000(CBWS) | Forest | 10.0159 | acres | Natural
NY-N36109SU2_0160_0260(CBWS) | Forest | 10.0262 | acres | Natural
MD-N24037PL0_6110_0000(CBWS) | Forest | 10.0605 | acres | Natural
VA-N51065YP3_6470_6690(CBWS) | Forest | 10.062 | acres | Natural
MD-N24029EU0_3700_0000(CBWS) | Forest | 10.103 | acres | Natural
VA-N51041JA4_7470_7480(CBWS) | Forest | 10.1531 | acres | Natural
VA-N51177YM3_6430_6620(CBWS) | Forest | 10.156 | acres | Natural
VA-N51033RL5_6070_0000(CBWS) | Forest | 10.1903 | acres | Natural
MD-N24029EU0_3720_0000(CBWS) | Forest | 10.2112 | acres | Natural
VA-N51059PL7_4981_0000(CBWS) | Forest | 10.2201 | acres | Natural
VA-N51133RL0_6450_0000(CBWS) | Forest | 10.2904 | acres | Natural
VA-N51109YP3_6690_6720(CBWS) | Forest | 10.3046 | acres | Natural
NY-N36023SU4_0350_0420(CBWS) | Forest | 10.3758 | acres | Natural
MD-N24033XU2_4480_4650(CBWS) | Forest | 10.3971 | acres | Natural
VA-N51007JA2_7570_7480(CBWS) | Forest | 10.5393 | acres | Natural
PA-N42109SL8_1780_1880(CBWS) | Forest | 10.5472 | acres | Natural
VA-N51107PM7_4620_4580(CBWS) | Forest | 10.5972 | acres | Natural
MD-N24037WL0_4924_0000(CBWS) | Forest | 10.6303 | acres | Natural
VA-N51133PL0_6270_0000(CBWS) | Forest | 10.6557 | acres | Natural
MD-N24037PL0_6060_0000(CBWS) | Forest | 10.6959 | acres | Natural
VA-N51097YM4_6620_0001(CBWS) | Forest | 10.7095 | acres | Natural
VA-N51109YP3_6330_6700(CBWS) | Forest | 10.7289 | acres | Natural
MD-N24033PL1_4540_0001(CBWS) | Forest | 10.7654 | acres | Natural
MD-N24029EU0_3571_0000(CBWS) | Forest | 10.78 | acres | Natural
VA-N51165PS2_6420_6360(CBWS) | Forest | 10.8218 | acres | Natural
NY-N36007SU2_0280_0430(CBWS) | Forest | 10.9038 | acres | Natural
PA-N42075SL9_2310_2430(CBWS) | Forest | 10.9506 | acres | Natural
PA-N42075SL0_2220_2140(CBWS) | Forest | 10.9516 | acres | Natural
DC-N11001PL7_4941_0000(CBWS) | Forest | 10.9887 | acres | Natural
VA-N51057RL5_6072_0000(CBWS) | Forest | 11.0012 | acres | Natural
PA-N42081SW3_1580_1440(CBWS) | Forest | 11.0441 | acres | Natural
PA-N42029EU1_2810_0001(CBWS) | Forest | 11.0467 | acres | Natural
VA-N51740JB0_7390_0000(CBWS) | Forest | 11.0576 | acres | Natural
PA-L42079SU3_0970_1120(CBWS) | Forest | 11.1038 | acres | Natural
VA-N51181JB0_7270_0000(CBWS) | Forest | 11.1369 | acres | Natural
MD-N24510WM0_3962_0000(CBWS) | Forest | 11.2135 | acres | Natural
NY-N36043SU2_0020_0140(CBWS) | Forest | 11.2418 | acres | Natural
PA-N42075SL4_2240_2310(CBWS) | Forest | 11.2629 | acres | Natural
VA-N51145JA0_7291_7290(CBWS) | Forest | 11.3254 | acres | Natural
VA-N51099PL0_6100_0000(CBWS) | Forest | 11.3399 | acres | Natural
VA-N51145JA4_7340_7470(CBWS) | Forest | 11.3487 | acres | Natural
VA-N51670JB0_7074_0000(CBWS) | Forest | 11.3496 | acres | Natural
VA-N51159RL5_6321_0000(CBWS) | Forest | 11.3779 | acres | Natural
VA-N51135JA2_7570_7480(CBWS) | Forest | 11.4109 | acres | Natural
VA-N51149JA5_7520_0000(CBWS) | Forest | 11.4124 | acres | Natural
VA-N51127JB0_7052_0001(CBWS) | Forest | 11.4154 | acres | Natural
VA-N51570JA2_7290_0001(CBWS) | Forest | 11.451 | acres | Natural
MD-N24029EU0_3361_0000(CBWS) | Forest | 11.497 | acres | Natural
NY-N36077SU2_0290_0291(CBWS) | Forest | 11.5139 | acres | Natural
MD-N24015EU0_3202_0000(CBWS) | Forest | 11.5202 | acres | Natural
PA-N42131SW2_1070_1060(CBWS) | Forest | 11.6144 | acres | Natural
VA-N51145JL1_7170_6800(CBWS) | Forest | 11.6233 | acres | Natural
VA-N51041JA4_7340_7470(CBWS) | Forest | 11.6708 | acres | Natural
MD-N24037PL1_5910_0001(CBWS) | Forest | 11.679 | acres | Natural
VA-N51041JB0_7073_0000(CBWS) | Forest | 11.6853 | acres | Natural
PA-H42013SW3_1870_1800(CBWS) | Forest | 11.7109 | acres | Natural
MD-N24015EU1_2981_0000(CBWS) | Forest | 11.7749 | acres | Natural
MD-N24025WU0_3253_0000(CBWS) | Forest | 11.8346 | acres | Natural
MD-N24003WL0_4420_0000(CBWS) | Forest | 11.9019 | acres | Natural
VA-N51177RL5_6070_0000(CBWS) | Forest | 11.9435 | acres | Natural
MD-N24510WM0_3964_0000(CBWS) | Forest | 11.9529 | acres | Natural
VA-N51097YM0_6621_0000(CBWS) | Forest | 11.9605 | acres | Natural
VA-N51109YP1_6570_6680(CBWS) | Forest | 11.9968 | acres | Natural
MD-N24029EU0_3362_0000(CBWS) | Forest | 12.0023 | acres | Natural
VA-N51073YL2_6580_0001(CBWS) | Forest | 12.171 | acres | Natural
VA-N51107PL2_4970_5250(CBWS) | Forest | 12.1804 | acres | Natural
VA-N51145JL7_6800_7070(CBWS) | Forest | 12.1935 | acres | Natural
PA-H42113SW2_1070_1060(CBWS) | Forest | 12.2052 | acres | Natural
VA-N51103RL0_6530_0000(CBWS) | Forest | 12.2441 | acres | Natural
VA-N51127YP0_6783_0000(CBWS) | Forest | 12.2517 | acres | Natural
VA-N51600PL2_4970_5250(CBWS) | Forest | 12.3239 | acres | Natural
VA-N51177YM2_6120_6430(CBWS) | Forest | 12.3494 | acres | Natural
MD-N24041EU0_4470_0000(CBWS) | Forest | 12.356 | acres | Natural
VA-N51061PL2_5470_5360(CBWS) | Forest | 12.3704 | acres | Natural
MD-N24025WU0_3161_0000(CBWS) | Forest | 12.3774 | acres | Natural
PA-N42065SW2_1950_1940(CBWS) | Forest | 12.3797 | acres | Natural
VA-N51153PL2_5140_5360(CBWS) | Forest | 12.4201 | acres | Natural
VA-N51097YM0_6623_0000(CBWS) | Forest | 12.4357 | acres | Natural
VA-N51075YP3_6470_6690(CBWS) | Forest | 12.4898 | acres | Natural
MD-N24015EU0_3364_0000(CBWS) | Forest | 12.5019 | acres | Natural
VA-N51095JB0_7390_0000(CBWS) | Forest | 12.5481 | acres | Natural
VA-N51800JB0_7390_0000(CBWS) | Forest | 12.7049 | acres | Natural
VA-N51099PL0_5921_0000(CBWS) | Forest | 12.852 | acres | Natural
VA-N51145JA4_7280_7340(CBWS) | Forest | 12.8741 | acres | Natural
VA-N51097YM1_6370_6620(CBWS) | Forest | 12.8959 | acres | Natural
VA-N51053JA5_7480_0001(CBWS) | Forest | 12.9215 | acres | Natural
VA-N51109JL7_6800_7070(CBWS) | Forest | 12.9591 | acres | Natural
PA-N42115SU7_0540_0720(CBWS) | Forest | 12.9921 | acres | Natural
VA-N51007JA1_7600_7570(CBWS) | Forest | 13.0216 | acres | Natural
VA-N51059PL0_5251_0000(CBWS) | Forest | 13.0368 | acres | Natural
PA-N42075SL4_2140_2240(CBWS) | Forest | 13.0474 | acres | Natural
MD-N24029EU0_3726_0001(CBWS) | Forest | 13.0991 | acres | Natural
PA-N42075SL2_2300_2520(CBWS) | Forest | 13.1147 | acres | Natural
VA-N51840PU2_4730_4220(CBWS) | Forest | 13.1666 | acres | Natural
VA-N51119YL2_6580_0001(CBWS) | Forest | 13.1755 | acres | Natural
VA-N51730JA5_7520_0000(CBWS) | Forest | 13.2004 | acres | Natural
VA-N51097YM0_6622_0000(CBWS) | Forest | 13.2088 | acres | Natural
MD-N24037PL0_5950_0000(CBWS) | Forest | 13.3322 | acres | Natural
VA-N51153PL1_5690_0001(CBWS) | Forest | 13.4688 | acres | Natural
VA-N51057RL5_6071_0000(CBWS) | Forest | 13.4719 | acres | Natural
PA-N42075SL4_2100_2140(CBWS) | Forest | 13.4759 | acres | Natural
VA-N51057RL5_6070_0000(CBWS) | Forest | 13.5117 | acres | Natural
MD-N24015EU0_2985_0000(CBWS) | Forest | 13.5297 | acres | Natural
VA-N51193RL1_6322_0000(CBWS) | Forest | 13.6001 | acres | Natural
MD-N24041EU0_4475_0000(CBWS) | Forest | 13.6002 | acres | Natural
MD-N24015EU0_3050_0000(CBWS) | Forest | 13.6038 | acres | Natural
PA-N42043SL9_2310_2430(CBWS) | Forest | 13.6219 | acres | Natural
MD-N24001PU1_3850_4190(CBWS) | Forest | 13.6575 | acres | Natural
VA-N51075JL7_6800_7070(CBWS) | Forest | 13.6682 | acres | Natural
WV-N54037PU6_3750_3752(CBWS) | Forest | 13.6845 | acres | Natural
VA-N51159RL0_6500_0000(CBWS) | Forest | 13.6948 | acres | Natural
MD-N24015EU1_2982_0000(CBWS) | Forest | 13.7374 | acres | Natural
NY-N36017SU2_0280_0430(CBWS) | Forest | 13.8194 | acres | Natural
MD-N24033XU3_4650_0001(CBWS) | Forest | 13.8296 | acres | Natural
MD-N24029EU0_3573_0000(CBWS) | Forest | 13.8854 | acres | Natural
MD-N24009XL0_5341_0000(CBWS) | Forest | 13.8885 | acres | Natural
VA-N51061PL2_5140_5360(CBWS) | Forest | 13.9146 | acres | Natural
VA-N51153PL0_5540_5490(CBWS) | Forest | 13.9202 | acres | Natural
MD-N24017PL0_5580_0000(CBWS) | Forest | 13.9219 | acres | Natural
MD-N24015EU0_3301_0000(CBWS) | Forest | 13.9665 | acres | Natural
VA-N51600PL0_5131_0000(CBWS) | Forest | 14.0051 | acres | Natural
PA-N42021SJ3_2250_2230(CBWS) | Forest | 14.0118 | acres | Natural
VA-N51177YP3_6330_6700(CBWS) | Forest | 14.0314 | acres | Natural
VA-N51073YL0_6581_0000(CBWS) | Forest | 14.0329 | acres | Natural
MD-N24017PL0_5390_0000(CBWS) | Forest | 14.0478 | acres | Natural
VA-N51095JB0_7072_0000(CBWS) | Forest | 14.0663 | acres | Natural
VA-N51153PL2_5470_5360(CBWS) | Forest | 14.1081 | acres | Natural
VA-N51149JB0_7074_0000(CBWS) | Forest | 14.115 | acres | Natural
WV-N54003PU6_3750_3752(CBWS) | Forest | 14.1605 | acres | Natural
MD-N24029EU0_3572_0000(CBWS) | Forest | 14.1882 | acres | Natural
MD-N24029EU0_3725_0000(CBWS) | Forest | 14.192 | acres | Natural
PA-N42055PU2_3090_4050(CBWS) | Forest | 14.1997 | acres | Natural
MD-N24015EU0_3361_0000(CBWS) | Forest | 14.2347 | acres | Natural
VA-N51099RL5_6070_0000(CBWS) | Forest | 14.2595 | acres | Natural
VA-N51041JA5_7460_0000(CBWS) | Forest | 14.3064 | acres | Natural
VA-N51127YP0_6782_0000(CBWS) | Forest | 14.3545 | acres | Natural
PA-N42113SU1_0940_0900(CBWS) | Forest | 14.377 | acres | Natural
VA-N51153PL0_5141_5140(CBWS) | Forest | 14.3826 | acres | Natural
MD-N24003WM3_4060_0001(CBWS) | Forest | 14.4226 | acres | Natural
NY-N36023SU2_0280_0430(CBWS) | Forest | 14.4326 | acres | Natural
VA-N51095JB0_7051_0001(CBWS) | Forest | 14.4357 | acres | Natural
MD-N24009WL0_4923_0000(CBWS) | Forest | 14.4362 | acres | Natural
VA-N51193PL0_6101_0000(CBWS) | Forest | 14.4469 | acres | Natural
VA-N51133PL0_6140_0000(CBWS) | Forest | 14.5166 | acres | Natural
MD-N24009XL0_4954_0000(CBWS) | Forest | 14.5375 | acres | Natural
MD-N24043PU0_3751_3752(CBWS) | Forest | 14.5417 | acres | Natural
MD-N24003XU3_4650_0001(CBWS) | Forest | 14.5495 | acres | Natural
PA-N42025SU2_1550_1620(CBWS) | Forest | 14.5778 | acres | Natural
MD-N24009XL0_5348_0000(CBWS) | Forest | 14.5843 | acres | Natural
MD-N24510WM0_3961_0000(CBWS) | Forest | 14.608 | acres | Natural
PA-N42075SL0_2180_2220(CBWS) | Forest | 14.6134 | acres | Natural
VA-N51109JL6_6740_7100(CBWS) | Forest | 14.6381 | acres | Natural
NY-N36025SU2_0100_0230(CBWS) | Forest | 14.705 | acres | Natural
VA-N51049JA2_7550_7280(CBWS) | Forest | 14.7136 | acres | Natural
PA-N42069SU3_0710_0910(CBWS) | Forest | 14.7159 | acres | Natural
MD-N24005WU0_3542_0000(CBWS) | Forest | 14.7245 | acres | Natural
PA-N42041SL9_2270_2380(CBWS) | Forest | 14.7796 | acres | Natural
MD-N24017PL1_5230_0001(CBWS) | Forest | 14.795 | acres | Natural
VA-N51093JB0_7390_0000(CBWS) | Forest | 14.7989 | acres | Natural
VA-N51127YP5_6780_0000(CBWS) | Forest | 14.8773 | acres | Natural
MD-N24033PL0_5390_0000(CBWS) | Forest | 14.9531 | acres | Natural
VA-N51049JL7_7030_6800(CBWS) | Forest | 14.964 | acres | Natural
VA-N51109JL4_6710_6740(CBWS) | Forest | 15.0035 | acres | Natural
MD-N24037PL0_5952_0000(CBWS) | Forest | 15.0156 | acres | Natural
MD-N24003WL0_4424_0000(CBWS) | Forest | 15.0269 | acres | Natural
PA-N42081SW6_1440_1470(CBWS) | Forest | 15.0842 | acres | Natural
VA-N51193RL5_6070_0000(CBWS) | Forest | 15.1083 | acres | Natural
MD-N24033PL7_4980_0000(CBWS) | Forest | 15.2609 | acres | Natural
VA-N51041JL7_6800_7070(CBWS) | Forest | 15.2751 | acres | Natural
VA-N51193RL0_6501_0000(CBWS) | Forest | 15.3018 | acres | Natural
MD-N24037PL0_5670_0000(CBWS) | Forest | 15.3096 | acres | Natural
MD-N24037PL0_5961_0000(CBWS) | Forest | 15.33 | acres | Natural
MD-N24025WU0_3254_0000(CBWS) | Forest | 15.367 | acres | Natural
VA-N51147JA2_7410_7470(CBWS) | Forest | 15.4054 | acres | Natural
MD-N24033PL0_5070_0001(CBWS) | Forest | 15.4504 | acres | Natural
MD-N24029EU0_4012_0000(CBWS) | Forest | 15.4973 | acres | Natural
WV-N54023PU0_5620_5380(CBWS) | Forest | 15.5453 | acres | Natural
MD-N24017PL0_5585_0000(CBWS) | Forest | 15.573 | acres | Natural
NY-N36007SU4_0430_0420(CBWS) | Forest | 15.59 | acres | Natural
MD-N24003XL3_4712_0000(CBWS) | Forest | 15.6826 | acres | Natural
MD-N24001PU4_3890_3990(CBWS) | Forest | 15.6837 | acres | Natural
PA-N42075SL2_2070_2090(CBWS) | Forest | 15.6958 | acres | Natural
VA-N51059PL7_4983_0000(CBWS) | Forest | 15.7477 | acres | Natural
MD-N24017PL0_5392_0000(CBWS) | Forest | 15.7943 | acres | Natural
MD-N24037PL0_5981_0000(CBWS) | Forest | 15.8032 | acres | Natural
VA-N51145JL7_7030_6800(CBWS) | Forest | 15.8067 | acres | Natural
VA-N51135JA1_7600_7570(CBWS) | Forest | 15.8436 | acres | Natural
VA-N51683PL2_5140_5360(CBWS) | Forest | 15.867 | acres | Natural
VA-N51049JL1_7170_6800(CBWS) | Forest | 15.8964 | acres | Natural
NY-N36017SU2_0070_0090(CBWS) | Forest | 15.9626 | acres | Natural
VA-N51119RL0_6531_0000(CBWS) | Forest | 15.9882 | acres | Natural
VA-N51059PM7_4620_4580(CBWS) | Forest | 15.9911 | acres | Natural
PA-H42079SU2_0990_0950(CBWS) | Forest | 15.9947 | acres | Natural
VA-N51193RL1_6180_0001(CBWS) | Forest | 16.0098 | acres | Natural
VA-N51073YL0_6930_0000(CBWS) | Forest | 16.0443 | acres | Natural
MD-N24017PL0_5391_0000(CBWS) | Forest | 16.1037 | acres | Natural
VA-N51101YP4_6720_6750(CBWS) | Forest | 16.1355 | acres | Natural
NY-N36043SU2_0030_0140(CBWS) | Forest | 16.1704 | acres | Natural
VA-N51007JA4_7340_7470(CBWS) | Forest | 16.1825 | acres | Natural
VA-N51007JA2_7410_7470(CBWS) | Forest | 16.1845 | acres | Natural
VA-N51049JL3_7020_7100(CBWS) | Forest | 16.2012 | acres | Natural
MD-N24015EU1_2984_0000(CBWS) | Forest | 16.2111 | acres | Natural
MD-N24025WU1_3330_0001(CBWS) | Forest | 16.226 | acres | Natural
VA-N51013PL7_4964_0000(CBWS) | Forest | 16.2669 | acres | Natural
VA-N51061PL0_5730_5690(CBWS) | Forest | 16.3069 | acres | Natural
MD-N24029EU0_4010_0000(CBWS) | Forest | 16.3177 | acres | Natural
VA-N51075JL6_6740_7100(CBWS) | Forest | 16.32 | acres | Natural
VA-N51137YM2_6120_6430(CBWS) | Forest | 16.374 | acres | Natural
VA-N51820PS2_6490_6420(CBWS) | Forest | 16.3799 | acres | Natural
VA-N51099PL0_5904_0000(CBWS) | Forest | 16.4454 | acres | Natural
MD-N24013PM3_3040_3340(CBWS) | Forest | 16.4722 | acres | Natural
VA-N51099PL0_5920_0000(CBWS) | Forest | 16.5167 | acres | Natural
PA-L42079SU7_1120_1140(CBWS) | Forest | 16.5658 | acres | Natural
VA-N51127JB0_7050_0000(CBWS) | Forest | 16.5702 | acres | Natural
MD-N24003WL0_4770_0000(CBWS) | Forest | 16.602 | acres | Natural
VA-N51057RL0_6540_0001(CBWS) | Forest | 16.6116 | acres | Natural
VA-N51177YP2_6390_6330(CBWS) | Forest | 16.6248 | acres | Natural
VA-N51193PL0_6130_0000(CBWS) | Forest | 16.6435 | acres | Natural
VA-N51800JB2_7800_0001(CBWS) | Forest | 16.6733 | acres | Natural
MD-N24017PL0_5450_0000(CBWS) | Forest | 16.683 | acres | Natural
MD-N24015EU1_2810_0001(CBWS) | Forest | 16.7043 | acres | Natural
VA-N51119YL0_6581_0000(CBWS) | Forest | 16.7273 | acres | Natural
MD-N24005WU0_3670_0001(CBWS) | Forest | 16.7713 | acres | Natural
VA-N51007JA4_7280_7340(CBWS) | Forest | 16.7857 | acres | Natural
VA-N51179PL0_5730_5690(CBWS) | Forest | 16.788 | acres | Natural
MD-N24017PL0_5581_0000(CBWS) | Forest | 16.8247 | acres | Natural
MD-N24017PL0_5582_0000(CBWS) | Forest | 16.8343 | acres | Natural
PA-N42035SW7_1410_1460(CBWS) | Forest | 16.8351 | acres | Natural
PA-H42131SW2_1070_1060(CBWS) | Forest | 16.9186 | acres | Natural
PA-N42113SW3_1040_1220(CBWS) | Forest | 16.921 | acres | Natural
PA-N42047SW3_1270_1370(CBWS) | Forest | 16.9342 | acres | Natural
MD-N24033XL1_4690_0001(CBWS) | Forest | 16.9549 | acres | Natural
MD-N24035EU0_4120_0000(CBWS) | Forest | 16.9708 | acres | Natural
VA-N51009JL2_7350_7090(CBWS) | Forest | 17.0154 | acres | Natural
VA-N51109YP3_6470_6690(CBWS) | Forest | 17.0448 | acres | Natural
MD-N24017PL0_5710_0001(CBWS) | Forest | 17.0635 | acres | Natural
MD-N24037PL0_5982_0000(CBWS) | Forest | 17.1168 | acres | Natural
NY-N36123SU3_0370_0490(CBWS) | Forest | 17.1695 | acres | Natural
PA-N42033SW3_1920_1750(CBWS) | Forest | 17.1956 | acres | Natural
PA-N42069SU2_0780_0710(CBWS) | Forest | 17.2 | acres | Natural
MD-N24009XL0_5346_0000(CBWS) | Forest | 17.2482 | acres | Natural
MD-N24037PL0_5960_0000(CBWS) | Forest | 17.249 | acres | Natural
MD-N24017PL2_5300_5630(CBWS) | Forest | 17.2689 | acres | Natural
PA-N42069SU3_0810_0970(CBWS) | Forest | 17.2695 | acres | Natural
VA-N51015PS2_6660_6490(CBWS) | Forest | 17.3268 | acres | Natural
MD-N24033PL0_5290_0000(CBWS) | Forest | 17.3808 | acres | Natural
PA-N42027SJ3_1980_2060(CBWS) | Forest | 17.4016 | acres | Natural
PA-N42061SJ4_2660_2360(CBWS) | Forest | 17.445 | acres | Natural
PA-H42115SU1_0660_0710(CBWS) | Forest | 17.4697 | acres | Natural
VA-N51113RU2_6200_6170(CBWS) | Forest | 17.4899 | acres | Natural
VA-N51660PS0_6160_6161(CBWS) | Forest | 17.5075 | acres | Natural
VA-L51157RU3_5610_5640(CBWS) | Forest | 17.5717 | acres | Natural
PA-N42115SU2_0670_0810(CBWS) | Forest | 17.5783 | acres | Natural
VA-N51199YL0_6931_0000(CBWS) | Forest | 17.6307 | acres | Natural
VA-N51193RL5_6071_0000(CBWS) | Forest | 17.6361 | acres | Natural
PA-N42079SU1_1480_1500(CBWS) | Forest | 17.7161 | acres | Natural
NY-N36003SU2_0620_0580(CBWS) | Forest | 17.7267 | acres | Natural
PA-H42115SU6_0480_0520(CBWS) | Forest | 17.727 | acres | Natural
PA-N42071SL9_2310_2430(CBWS) | Forest | 17.77 | acres | Natural
NY-N36017SU4_0270_0430(CBWS) | Forest | 17.7933 | acres | Natural
VA-N51760JL7_7070_0001(CBWS) | Forest | 17.8194 | acres | Natural
VA-N51049JA4_7280_7340(CBWS) | Forest | 17.8284 | acres | Natural
VA-N51181JB0_7072_0000(CBWS) | Forest | 17.8573 | acres | Natural
MD-N24003WL0_4392_0000(CBWS) | Forest | 17.9863 | acres | Natural
PA-N42023SW5_1540_1400(CBWS) | Forest | 17.9915 | acres | Natural
VA-N51061RU4_5640_6030(CBWS) | Forest | 18.0154 | acres | Natural
MD-N24005WM0_3740_0001(CBWS) | Forest | 18.0947 | acres | Natural
PA-H42043SL3_1960_2080(CBWS) | Forest | 18.1023 | acres | Natural
MD-N24017PL2_5800_0000(CBWS) | Forest | 18.1033 | acres | Natural
VA-N51095JB0_7052_0001(CBWS) | Forest | 18.1338 | acres | Natural
VA-N51179PL1_5690_0001(CBWS) | Forest | 18.1463 | acres | Natural
VA-N51179RL5_6070_0000(CBWS) | Forest | 18.1645 | acres | Natural
PA-H42113SW2_1190_1410(CBWS) | Forest | 18.1708 | acres | Natural
VA-N51109JL4_6520_6710(CBWS) | Forest | 18.1771 | acres | Natural
MD-N24017PL0_5790_0000(CBWS) | Forest | 18.2192 | acres | Natural
PA-N42099SL4_2370_2330(CBWS) | Forest | 18.271 | acres | Natural
PA-N42075SL1_2190_2350(CBWS) | Forest | 18.309 | acres | Natural
VA-N51059PL0_5010_5130(CBWS) | Forest | 18.3922 | acres | Natural
MD-N24009XL3_4952_0000(CBWS) | Forest | 18.3985 | acres | Natural
MD-N24033XL3_4710_0000(CBWS) | Forest | 18.4124 | acres | Natural
VA-N51095JB0_7050_0000(CBWS) | Forest | 18.4318 | acres | Natural
NY-N36017SU5_0420_0500(CBWS) | Forest | 18.4322 | acres | Natural
NY-N36017SU3_0240_0350(CBWS) | Forest | 18.4584 | acres | Natural
VA-N51199YL0_6930_0000(CBWS) | Forest | 18.4586 | acres | Natural
NY-N36007SU3_0240_0350(CBWS) | Forest | 18.4909 | acres | Natural
MD-N24017PL0_5530_5710(CBWS) | Forest | 18.4916 | acres | Natural
VA-N51047RU4_6040_6030(CBWS) | Forest | 18.5585 | acres | Natural
PA-N42069SU3_0970_1120(CBWS) | Forest | 18.5911 | acres | Natural
PA-H42115SU2_0670_0810(CBWS) | Forest | 18.6151 | acres | Natural
MD-N24003XL3_4710_0000(CBWS) | Forest | 18.6413 | acres | Natural
VA-N51059PL2_4970_5250(CBWS) | Forest | 18.6434 | acres | Natural
PA-N42029EU1_2980_0000(CBWS) | Forest | 18.7337 | acres | Natural
PA-N42029SL2_2200_2350(CBWS) | Forest | 18.7863 | acres | Natural
VA-N51159RL0_6501_0000(CBWS) | Forest | 18.9508 | acres | Natural
VA-N51670JA5_7460_0000(CBWS) | Forest | 19.0066 | acres | Natural
VA-N51109YP2_6390_6330(CBWS) | Forest | 19.0627 | acres | Natural
MD-N24015EU0_3300_0000(CBWS) | Forest | 19.0674 | acres | Natural
VA-N51075JL7_7030_6800(CBWS) | Forest | 19.0784 | acres | Natural
MD-N24043PU6_3750_3752(CBWS) | Forest | 19.0829 | acres | Natural
PA-N42043SL9_2380_2310(CBWS) | Forest | 19.1629 | acres | Natural
MD-N24031PM7_4620_4580(CBWS) | Forest | 19.1822 | acres | Natural
PA-N42075SL2_1990_2070(CBWS) | Forest | 19.1908 | acres | Natural
PA-N42113SW2_1070_1060(CBWS) | Forest | 19.2122 | acres | Natural
MD-N24009XL0_5343_0000(CBWS) | Forest | 19.2646 | acres | Natural
MD-N24015EU0_2941_0000(CBWS) | Forest | 19.2678 | acres | Natural
PA-N42057SJ4_2360_2340(CBWS) | Forest | 19.2832 | acres | Natural
MD-N24037PL0_5962_0000(CBWS) | Forest | 19.3272 | acres | Natural
VA-N51059PL0_5131_0000(CBWS) | Forest | 19.448 | acres | Natural
VA-N51159RL1_6180_0001(CBWS) | Forest | 19.493 | acres | Natural
MD-N24033PL0_4961_0000(CBWS) | Forest | 19.5207 | acres | Natural
VA-N51107PM3_4660_4620(CBWS) | Forest | 19.5308 | acres | Natural
MD-N24005WM0_3741_0000(CBWS) | Forest | 19.5423 | acres | Natural
MD-N24029EU0_3724_0000(CBWS) | Forest | 19.5902 | acres | Natural
VA-N51041JL7_7070_0001(CBWS) | Forest | 19.6603 | acres | Natural
PA-N42081SW6_1230_1440(CBWS) | Forest | 19.697 | acres | Natural
NY-N36067SU2_0160_0260(CBWS) | Forest | 19.7685 | acres | Natural
VA-N51069PU2_4730_4220(CBWS) | Forest | 19.8155 | acres | Natural
MD-N24037PL0_5830_0001(CBWS) | Forest | 19.8168 | acres | Natural
VA-N51057RL5_6321_0000(CBWS) | Forest | 19.8419 | acres | Natural
VA-N51069PU2_4220_3900(CBWS) | Forest | 19.8434 | acres | Natural
MD-N24003WL0_4603_0000(CBWS) | Forest | 19.9061 | acres | Natural
MD-N24033XL3_4713_0000(CBWS) | Forest | 19.9095 | acres | Natural
PA-N42075SL9_2050_2270(CBWS) | Forest | 19.9147 | acres | Natural
DC-N11001PL0_4510_0001(CBWS) | Forest | 20.0565 | acres | Natural
VA-N51610PL7_4962_0000(CBWS) | Forest | 20.1042 | acres | Natural
VA-N51065JL6_6740_7100(CBWS) | Forest | 20.1119 | acres | Natural
VA-N51057RL5_6320_0000(CBWS) | Forest | 20.1563 | acres | Natural
PA-N42055PU3_3290_3390(CBWS) | Forest | 20.1619 | acres | Natural
VA-N51061PL1_5370_5470(CBWS) | Forest | 20.1848 | acres | Natural
MD-N24033PL1_5060_0000(CBWS) | Forest | 20.2538 | acres | Natural
PA-N42043SL9_2270_2380(CBWS) | Forest | 20.2564 | acres | Natural
PA-N42071SL9_2490_2520(CBWS) | Forest | 20.2888 | acres | Natural
VA-N51165PS0_6150_6160(CBWS) | Forest | 20.2998 | acres | Natural
PA-N42015SU2_0920_0830(CBWS) | Forest | 20.4469 | acres | Natural
MD-N24033PL2_4811_0000(CBWS) | Forest | 20.4637 | acres | Natural
VA-N51015PS2_6420_6360(CBWS) | Forest | 20.5369 | acres | Natural
MD-N24015EU1_2980_0000(CBWS) | Forest | 20.5664 | acres | Natural
PA-N42079SU2_1550_1620(CBWS) | Forest | 20.5719 | acres | Natural
VA-N51570JA5_7520_0000(CBWS) | Forest | 20.5903 | acres | Natural
MD-N24033XL3_4952_0000(CBWS) | Forest | 20.6096 | acres | Natural
MD-N24031PL1_4780_0001(CBWS) | Forest | 20.6112 | acres | Natural
VA-N51047RU4_5640_6030(CBWS) | Forest | 20.628 | acres | Natural
VA-N51059PL1_5130_0001(CBWS) | Forest | 20.6627 | acres | Natural
MD-N24037PL0_5750_0001(CBWS) | Forest | 20.6791 | acres | Natural
NY-N36007SU4_0260_0350(CBWS) | Forest | 20.7252 | acres | Natural
MD-N24015EU0_3201_0000(CBWS) | Forest | 20.7481 | acres | Natural
VA-N51153PL2_4970_5250(CBWS) | Forest | 20.8003 | acres | Natural
WV-N54003PU2_4220_3900(CBWS) | Forest | 20.8835 | acres | Natural
NY-N36007SU1_0410_0480(CBWS) | Forest | 21.0042 | acres | Natural
PA-N42133SL3_2730_2550(CBWS) | Forest | 21.0417 | acres | Natural
WV-N54037PU6_4180_4150(CBWS) | Forest | 21.0748 | acres | Natural
NY-N36043SU3_0010_0190(CBWS) | Forest | 21.155 | acres | Natural
PA-N42035SW3_1091_1380(CBWS) | Forest | 21.2059 | acres | Natural
VA-N51127YL0_6930_0000(CBWS) | Forest | 21.2099 | acres | Natural
PA-N42133SL0_2721_2720(CBWS) | Forest | 21.2199 | acres | Natural
NY-N36023SU3_0240_0350(CBWS) | Forest | 21.2202 | acres | Natural
VA-N51840PU2_4220_3900(CBWS) | Forest | 21.2257 | acres | Natural
VA-N51179PL0_5900_0000(CBWS) | Forest | 21.3829 | acres | Natural
WV-N54037PU6_3752_4080(CBWS) | Forest | 21.4472 | acres | Natural
WV-N54037PU6_4080_4180(CBWS) | Forest | 21.4484 | acres | Natural
WV-N54003PU6_3602_3730(CBWS) | Forest | 21.4619 | acres | Natural
NY-N36065SU1_0050_0090(CBWS) | Forest | 21.5018 | acres | Natural
PA-N42041SL4_2330_2270(CBWS) | Forest | 21.5136 | acres | Natural
VA-N51107PM1_4430_4200(CBWS) | Forest | 21.5939 | acres | Natural
MD-N24015EU0_3203_0000(CBWS) | Forest | 21.6891 | acres | Natural
MD-N24033PL2_4810_0000(CBWS) | Forest | 21.6917 | acres | Natural
VA-N51059PL7_4982_0000(CBWS) | Forest | 21.6924 | acres | Natural
MD-N24013PM2_2860_3040(CBWS) | Forest | 21.7258 | acres | Natural
VA-N51159RL1_6322_0000(CBWS) | Forest | 21.7383 | acres | Natural
MD-N24025WU0_3250_0001(CBWS) | Forest | 21.7491 | acres | Natural
PA-N42119SW7_1460_1640(CBWS) | Forest | 21.7558 | acres | Natural
VA-N51113RU2_6220_6170(CBWS) | Forest | 21.7574 | acres | Natural
MD-N24017PL0_5583_0000(CBWS) | Forest | 21.7789 | acres | Natural
PA-N42117SW3_1080_1350(CBWS) | Forest | 21.9037 | acres | Natural
MD-N24021PM2_2860_3040(CBWS) | Forest | 21.9657 | acres | Natural
VA-N51660PS2_5560_5100(CBWS) | Forest | 21.9816 | acres | Natural
NY-N36017SU1_0410_0480(CBWS) | Forest | 21.9858 | acres | Natural
MD-N24510WM0_3960_0000(CBWS) | Forest | 22.0008 | acres | Natural
MD-N24003XL3_4711_0000(CBWS) | Forest | 22.0257 | acres | Natural
VA-N51135JA4_7280_7340(CBWS) | Forest | 22.0614 | acres | Natural
NY-N36017SU4_0430_0420(CBWS) | Forest | 22.0963 | acres | Natural
MD-N24009WL0_4921_0000(CBWS) | Forest | 22.1784 | acres | Natural
NY-N36017SU2_0360_0460(CBWS) | Forest | 22.2193 | acres | Natural
MD-N24003WL0_4421_0000(CBWS) | Forest | 22.2344 | acres | Natural
VA-N51031JL1_7530_7430(CBWS) | Forest | 22.2515 | acres | Natural
VA-N51165PS0_6160_6161(CBWS) | Forest | 22.2829 | acres | Natural
VA-N51179PL0_5493_0000(CBWS) | Forest | 22.3573 | acres | Natural
MD-N24017PL0_5440_0000(CBWS) | Forest | 22.3795 | acres | Natural
NY-N36053SU3_0010_0190(CBWS) | Forest | 22.4256 | acres | Natural
MD-N24017PL2_5630_0001(CBWS) | Forest | 22.4359 | acres | Natural
WV-N54003PU2_3900_3750(CBWS) | Forest | 22.4822 | acres | Natural
MD-N24037PL0_5672_0000(CBWS) | Forest | 22.506 | acres | Natural
VA-N51059PL7_4962_0000(CBWS) | Forest | 22.5412 | acres | Natural
NY-N36017SU3_0010_0190(CBWS) | Forest | 22.5436 | acres | Natural
VA-N51181JB0_7271_0000(CBWS) | Forest | 22.5909 | acres | Natural
MD-N24003XL3_4713_0000(CBWS) | Forest | 22.6235 | acres | Natural
PA-N42069SU7_0980_1120(CBWS) | Forest | 22.8042 | acres | Natural
VA-N51165PS3_6161_6280(CBWS) | Forest | 22.8495 | acres | Natural
MD-N24033XL3_4711_0000(CBWS) | Forest | 22.9427 | acres | Natural
MD-N24009WL0_4925_0000(CBWS) | Forest | 22.9564 | acres | Natural
VA-N51165PS4_6230_6360(CBWS) | Forest | 22.971 | acres | Natural
MD-N24025SL9_2720_0001(CBWS) | Forest | 22.9796 | acres | Natural
VA-N51059PL0_5000_0001(CBWS) | Forest | 22.9889 | acres | Natural
VA-N51610PL0_5000_0001(CBWS) | Forest | 23.0472 | acres | Natural
MD-N24033XU2_4330_4480(CBWS) | Forest | 23.1004 | acres | Natural
VA-N51059PL3_5250_0001(CBWS) | Forest | 23.1722 | acres | Natural
PA-H42115SU3_0810_0970(CBWS) | Forest | 23.1892 | acres | Natural
MD-N24033PL0_4510_0001(CBWS) | Forest | 23.2087 | acres | Natural
MD-N24033PL1_5061_0000(CBWS) | Forest | 23.2588 | acres | Natural
VA-N51049JL6_6970_6740(CBWS) | Forest | 23.3038 | acres | Natural
NY-N36007SU2_0440_0550(CBWS) | Forest | 23.3325 | acres | Natural
NY-N36007SU4_0350_0420(CBWS) | Forest | 23.3541 | acres | Natural
MD-N24033XL3_4712_0000(CBWS) | Forest | 23.3902 | acres | Natural
VA-N51043PU2_4730_4220(CBWS) | Forest | 23.4917 | acres | Natural
VA-N51069PS5_4380_4370(CBWS) | Forest | 23.4978 | acres | Natural
PA-N42013SW3_1920_1750(CBWS) | Forest | 23.5136 | acres | Natural
MD-N24043PU6_3730_3750(CBWS) | Forest | 23.5627 | acres | Natural
MD-N24003WL0_4602_0000(CBWS) | Forest | 23.5707 | acres | Natural
MD-N24037XL0_5349_0000(CBWS) | Forest | 23.5725 | acres | Natural
NY-N36101SU3_0770_0690(CBWS) | Forest | 23.607 | acres | Natural
NY-N36017SU1_0200_0270(CBWS) | Forest | 23.6565 | acres | Natural
VA-N51147JA1_7640_7280(CBWS) | Forest | 23.6605 | acres | Natural
PA-N42027SW3_1750_1540(CBWS) | Forest | 23.695 | acres | Natural
VA-N51660PS0_6150_6160(CBWS) | Forest | 23.6987 | acres | Natural
PA-N42127SU3_0810_0970(CBWS) | Forest | 23.7362 | acres | Natural
VA-N51015PS2_6490_6420(CBWS) | Forest | 23.779 | acres | Natural
VA-N51029JL6_6970_6740(CBWS) | Forest | 23.7972 | acres | Natural
VA-N51153PL0_5493_0000(CBWS) | Forest | 23.854 | acres | Natural
NY-N36053SU1_0050_0090(CBWS) | Forest | 23.8647 | acres | Natural
VA-N51099PL0_5902_0000(CBWS) | Forest | 23.8758 | acres | Natural
PA-N42071SL9_2430_2490(CBWS) | Forest | 23.9087 | acres | Natural
MD-N24015EU0_2940_0000(CBWS) | Forest | 23.9094 | acres | Natural
VA-N51179RU5_6030_0001(CBWS) | Forest | 23.9411 | acres | Natural
PA-N42097SW7_1460_1640(CBWS) | Forest | 24.0322 | acres | Natural
WV-N54065PU6_3440_3590(CBWS) | Forest | 24.0861 | acres | Natural
NY-N36053SU2_0070_0090(CBWS) | Forest | 24.1476 | acres | Natural
VA-N51135JA2_7410_7470(CBWS) | Forest | 24.1594 | acres | Natural
MD-N24005WM1_3660_3910(CBWS) | Forest | 24.1642 | acres | Natural
MD-N24043PU3_3390_3730(CBWS) | Forest | 24.1781 | acres | Natural
WV-N54003PU6_3730_3750(CBWS) | Forest | 24.219 | acres | Natural
VA-N51107PM7_4200_4410(CBWS) | Forest | 24.2288 | acres | Natural
VA-N51177RU4_6040_6030(CBWS) | Forest | 24.2398 | acres | Natural
WV-N54003PU6_3600_3602(CBWS) | Forest | 24.3156 | acres | Natural
PA-N42115SU7_0860_0960(CBWS) | Forest | 24.3223 | acres | Natural
VA-N51137YP2_6390_6330(CBWS) | Forest | 24.3316 | acres | Natural
PA-N42127SU2_0670_0810(CBWS) | Forest | 24.338 | acres | Natural
DC-N11001PL7_4960_0000(CBWS) | Forest | 24.358 | acres | Natural
NY-N36017SU4_0300_0310(CBWS) | Forest | 24.4442 | acres | Natural
VA-N51179PL0_5850_0000(CBWS) | Forest | 24.5986 | acres | Natural
MD-N24043PU6_3602_3730(CBWS) | Forest | 24.6074 | acres | Natural
VA-N51065JL6_6970_6740(CBWS) | Forest | 24.6095 | acres | Natural
MD-N24027XU2_4270_4650(CBWS) | Forest | 24.6282 | acres | Natural
MD-N24025SL2_2750_2720(CBWS) | Forest | 24.6641 | acres | Natural
PA-N42127SU6_0480_0520(CBWS) | Forest | 24.7205 | acres | Natural
VA-N51049JL6_6740_7100(CBWS) | Forest | 24.7346 | acres | Natural
PA-N42033SW3_1750_1540(CBWS) | Forest | 24.788 | acres | Natural
VA-N51069PS1_4830_5080(CBWS) | Forest | 24.808 | acres | Natural
VA-N51147JA4_7280_7340(CBWS) | Forest | 24.8154 | acres | Natural
NY-N36053SU3_0090_0170(CBWS) | Forest | 24.8764 | acres | Natural
MD-N24033XL0_5340_0000(CBWS) | Forest | 24.8828 | acres | Natural
PA-N42133WU2_3020_3320(CBWS) | Forest | 24.8969 | acres | Natural
VA-N51153PL0_5490_0001(CBWS) | Forest | 24.9151 | acres | Natural
VA-N51153PL3_5360_5250(CBWS) | Forest | 24.9215 | acres | Natural
PA-N42043SL8_2030_2080(CBWS) | Forest | 24.9464 | acres | Natural
VA-N51147JA2_7550_7280(CBWS) | Forest | 24.9596 | acres | Natural
VA-N51820PS2_6730_6660(CBWS) | Forest | 24.9952 | acres | Natural
NY-N36017SU5_0460_0480(CBWS) | Forest | 25.0425 | acres | Natural
PA-N42131SU7_0960_0950(CBWS) | Forest | 25.1057 | acres | Natural
NY-N36007SU7_0550_0540(CBWS) | Forest | 25.1434 | acres | Natural
MD-N24015EU0_3131_0000(CBWS) | Forest | 25.1607 | acres | Natural
VA-N51029JL3_7020_7100(CBWS) | Forest | 25.2403 | acres | Natural
VA-N51137JL2_6240_6520(CBWS) | Forest | 25.2597 | acres | Natural
MD-N24015EU0_3200_0000(CBWS) | Forest | 25.2936 | acres | Natural
MD-N24510WM0_3741_0000(CBWS) | Forest | 25.3673 | acres | Natural
MD-N24037XL0_4955_0000(CBWS) | Forest | 25.3803 | acres | Natural
VA-N51057RL0_6500_0000(CBWS) | Forest | 25.4398 | acres | Natural
VA-N51600PL0_5010_5130(CBWS) | Forest | 25.4555 | acres | Natural
NY-N36017SU3_0190_0300(CBWS) | Forest | 25.4593 | acres | Natural
WV-N54065PU6_3590_3640(CBWS) | Forest | 25.5151 | acres | Natural
PA-N42079SU2_1290_1500(CBWS) | Forest | 25.5565 | acres | Natural
VA-L51079RU2_6220_6170(CBWS) | Forest | 25.5662 | acres | Natural
VA-N51107PM7_4290_4200(CBWS) | Forest | 25.5894 | acres | Natural
VA-N51065JL4_6710_6740(CBWS) | Forest | 25.6003 | acres | Natural
WV-L54031PU4_4310_4210(CBWS) | Forest | 25.6697 | acres | Natural
PA-N42043SL4_2240_2310(CBWS) | Forest | 25.8124 | acres | Natural
VA-N51119RL0_6500_0000(CBWS) | Forest | 25.9576 | acres | Natural
VA-N51179PL0_5494_0000(CBWS) | Forest | 26.0041 | acres | Natural
PA-N42035SW0_1520_1600(CBWS) | Forest | 26.0197 | acres | Natural
MD-N24003XL3_4950_0000(CBWS) | Forest | 26.1092 | acres | Natural
VA-N51179RU4_5640_6030(CBWS) | Forest | 26.1964 | acres | Natural
VA-N51177RU5_6030_0001(CBWS) | Forest | 26.2197 | acres | Natural
PA-N42097SL1_1730_1700(CBWS) | Forest | 26.2231 | acres | Natural
VA-N51047RU2_5220_5640(CBWS) | Forest | 26.3252 | acres | Natural
PA-N42079SU2_1210_1310(CBWS) | Forest | 26.4031 | acres | Natural
PA-N42027SW3_1920_1750(CBWS) | Forest | 26.4183 | acres | Natural
VA-N51075JL7_7100_7030(CBWS) | Forest | 26.4331 | acres | Natural
PA-N42037SU1_1480_1500(CBWS) | Forest | 26.4877 | acres | Natural
MD-N24003WL0_4772_0000(CBWS) | Forest | 26.607 | acres | Natural
PA-N42009SJ2_2580_2500(CBWS) | Forest | 26.6229 | acres | Natural
VA-N51137RU4_6040_6030(CBWS) | Forest | 26.6871 | acres | Natural
PA-N42117SU2_0920_0830(CBWS) | Forest | 26.7487 | acres | Natural
PA-N42001PM2_2860_3040(CBWS) | Forest | 26.8267 | acres | Natural
PA-N42097SW7_1410_1460(CBWS) | Forest | 26.8302 | acres | Natural
NY-N36077SU1_0080_0210(CBWS) | Forest | 26.8317 | acres | Natural
NY-N36023SU2_0160_0260(CBWS) | Forest | 26.8729 | acres | Natural
MD-N24027XU0_4090_4270(CBWS) | Forest | 26.9157 | acres | Natural
VA-N51049JL7_7100_7030(CBWS) | Forest | 26.9572 | acres | Natural
PA-N42001SL3_2460_2430(CBWS) | Forest | 26.9711 | acres | Natural
DC-N11001PL2_4810_0000(CBWS) | Forest | 27.0835 | acres | Natural
VA-N51059PL0_5090_0000(CBWS) | Forest | 27.1194 | acres | Natural
NY-N36007SU5_0420_0500(CBWS) | Forest | 27.122 | acres | Natural
MD-N24043PU6_3640_3600(CBWS) | Forest | 27.1462 | acres | Natural
WV-L54031PU2_5190_4310(CBWS) | Forest | 27.1747 | acres | Natural
PA-H42115SU2_0780_0710(CBWS) | Forest | 27.2627 | acres | Natural
PA-N42133SL1_2760_2730(CBWS) | Forest | 27.3436 | acres | Natural
PA-N42133SL3_2460_2430(CBWS) | Forest | 27.3452 | acres | Natural
MD-N24043PU6_3752_4080(CBWS) | Forest | 27.3547 | acres | Natural
NY-N36097SU3_0370_0490(CBWS) | Forest | 27.3798 | acres | Natural
NY-N36017SU5_0310_0400(CBWS) | Forest | 27.4353 | acres | Natural
MD-N24031PM7_4410_4620(CBWS) | Forest | 27.4396 | acres | Natural
PA-N42015SU2_0900_0870(CBWS) | Forest | 27.4679 | acres | Natural
NY-N36007SU6_0500_0550(CBWS) | Forest | 27.5199 | acres | Natural
MD-N24009XL0_5342_0000(CBWS) | Forest | 27.6246 | acres | Natural
VA-N51153PL0_5491_0000(CBWS) | Forest | 27.6368 | acres | Natural
VA-N51107PM3_4670_4660(CBWS) | Forest | 27.6408 | acres | Natural
MD-N24017PL0_5671_0000(CBWS) | Forest | 27.6749 | acres | Natural
PA-N42115SU2_0780_0710(CBWS) | Forest | 27.7544 | acres | Natural
WV-N54065PU6_3530_3440(CBWS) | Forest | 27.8522 | acres | Natural
PA-N42093SW7_1460_1640(CBWS) | Forest | 27.8849 | acres | Natural
NY-N36077SU2_0150_0220(CBWS) | Forest | 27.8923 | acres | Natural
MD-N24025WU1_3482_0001(CBWS) | Forest | 27.904 | acres | Natural
PA-N42081SU2_0890_0900(CBWS) | Forest | 27.9636 | acres | Natural
PA-N42133SL9_2430_2490(CBWS) | Forest | 28.0014 | acres | Natural
MD-N24037XL0_4953_0000(CBWS) | Forest | 28.0113 | acres | Natural
MD-N24033PL7_4960_0000(CBWS) | Forest | 28.0388 | acres | Natural
PA-N42097SW1_1450_1510(CBWS) | Forest | 28.0582 | acres | Natural
NY-N36077SU2_0130_0250(CBWS) | Forest | 28.0893 | acres | Natural
DE-N10003EU0_3201_0000(CBWS) | Forest | 28.1089 | acres | Natural
NY-N36107SU4_0260_0350(CBWS) | Forest | 28.1379 | acres | Natural
MD-N24037PL0_5671_0000(CBWS) | Forest | 28.1427 | acres | Natural
WV-N54023PU1_4840_4760(CBWS) | Forest | 28.2243 | acres | Natural
PA-N42015SW3_1060_1260(CBWS) | Forest | 28.242 | acres | Natural
PA-N42021SJ3_2040_1980(CBWS) | Forest | 28.2448 | acres | Natural
VA-N51125JL2_7240_7350(CBWS) | Forest | 28.2559 | acres | Natural
MD-N24029EU0_3570_0000(CBWS) | Forest | 28.277 | acres | Natural
VA-N51165PS3_6280_6230(CBWS) | Forest | 28.3356 | acres | Natural
MD-N24043PU3_3290_3390(CBWS) | Forest | 28.3374 | acres | Natural
VA-N51005JU3_7490_7400(CBWS) | Forest | 28.3633 | acres | Natural
VA-N51107PM7_4410_4620(CBWS) | Forest | 28.3681 | acres | Natural
NY-N36077SU1_0060_0190(CBWS) | Forest | 28.464 | acres | Natural
PA-H42113SW1_1180_1190(CBWS) | Forest | 28.4778 | acres | Natural
NY-N36053SU2_0110_0240(CBWS) | Forest | 28.5378 | acres | Natural
MD-N24017PL0_5510_0001(CBWS) | Forest | 28.5787 | acres | Natural
VA-L51079RU2_6090_6220(CBWS) | Forest | 28.5812 | acres | Natural
MD-N24031PM1_4500_4580(CBWS) | Forest | 28.5926 | acres | Natural
MD-N24015EU0_3363_0000(CBWS) | Forest | 28.6147 | acres | Natural
PA-N42015SU7_0550_0540(CBWS) | Forest | 28.6877 | acres | Natural
PA-N42115SU6_0500_0550(CBWS) | Forest | 28.6919 | acres | Natural
NY-N36017SU1_0050_0090(CBWS) | Forest | 28.7055 | acres | Natural
VA-N51065JL6_6960_6970(CBWS) | Forest | 28.7398 | acres | Natural
VA-N51059PM7_4580_4820(CBWS) | Forest | 28.8056 | acres | Natural
PA-N42029SL2_2410_2700(CBWS) | Forest | 28.815 | acres | Natural
PA-N42133SL0_2831_2830(CBWS) | Forest | 28.8469 | acres | Natural
VA-N51159RL5_6071_0000(CBWS) | Forest | 28.8477 | acres | Natural
VA-N51005JU5_7300_7510(CBWS) | Forest | 28.8572 | acres | Natural
PA-N42115SU2_0760_0960(CBWS) | Forest | 28.9076 | acres | Natural
MD-N24003WL0_4422_0000(CBWS) | Forest | 28.9536 | acres | Natural
PA-N42027SJ2_1900_1930(CBWS) | Forest | 28.9555 | acres | Natural
PA-H42027SW1_1570_1640(CBWS) | Forest | 29.0211 | acres | Natural
MD-N24009XL0_5345_0000(CBWS) | Forest | 29.0486 | acres | Natural
NY-N36077SU5_0340_0310(CBWS) | Forest | 29.1147 | acres | Natural
PA-N42105SW3_1270_1370(CBWS) | Forest | 29.172 | acres | Natural
VA-N51069PS4_5080_4380(CBWS) | Forest | 29.1727 | acres | Natural
PA-H42027SW3_1580_1440(CBWS) | Forest | 29.201 | acres | Natural
VA-N51760JL7_6800_7070(CBWS) | Forest | 29.2892 | acres | Natural
MD-N24015EU0_3362_0000(CBWS) | Forest | 29.3284 | acres | Natural
PA-N42079SU7_1140_1420(CBWS) | Forest | 29.3812 | acres | Natural
VA-N51047RU3_5610_5640(CBWS) | Forest | 29.4048 | acres | Natural
MD-N24025SL0_2721_2720(CBWS) | Forest | 29.424 | acres | Natural
WV-L54031PU4_5050_4310(CBWS) | Forest | 29.4618 | acres | Natural
WV-N54037PS5_4370_4150(CBWS) | Forest | 29.4737 | acres | Natural
MD-N24025WU2_3020_3320(CBWS) | Forest | 29.4888 | acres | Natural
PA-N42133SL3_2400_2440(CBWS) | Forest | 29.5018 | acres | Natural
PA-N42079SU3_0970_1120(CBWS) | Forest | 29.5594 | acres | Natural
NY-N36023SU2_0110_0240(CBWS) | Forest | 29.5617 | acres | Natural
MD-N24015EU0_3302_0000(CBWS) | Forest | 29.5784 | acres | Natural
PA-N42037SW1_1510_1680(CBWS) | Forest | 29.6061 | acres | Natural
VA-N51015PS2_6730_6660(CBWS) | Forest | 29.614 | acres | Natural
PA-N42079SU2_1200_1310(CBWS) | Forest | 29.6341 | acres | Natural
NY-N36077SU2_0210_0300(CBWS) | Forest | 29.6469 | acres | Natural
PA-N42079SU7_1120_1140(CBWS) | Forest | 29.6622 | acres | Natural
MD-N24017PL0_5584_0000(CBWS) | Forest | 29.6635 | acres | Natural
VA-N51630RL5_6070_0000(CBWS) | Forest | 29.6641 | acres | Natural
VA-N51153PL3_5250_0001(CBWS) | Forest | 29.6943 | acres | Natural
WV-N54003PU6_3640_3600(CBWS) | Forest | 29.7056 | acres | Natural
NY-N36107SU2_0440_0550(CBWS) | Forest | 29.7512 | acres | Natural
PA-N42071SL3_2350_2470(CBWS) | Forest | 29.7556 | acres | Natural
PA-N42015SW2_1030_1060(CBWS) | Forest | 29.772 | acres | Natural
VA-L51015PS3_5990_6161(CBWS) | Forest | 29.7841 | acres | Natural
NY-N36007SU5_0460_0480(CBWS) | Forest | 29.7871 | acres | Natural
VA-N51153PL0_5492_0000(CBWS) | Forest | 29.8349 | acres | Natural
MD-N24033XL1_4691_0000(CBWS) | Forest | 29.8648 | acres | Natural
NY-N36067SU2_0120_0260(CBWS) | Forest | 29.9217 | acres | Natural
MD-N24029EU0_3360_0000(CBWS) | Forest | 29.9505 | acres | Natural
MD-N24021PM7_4200_4410(CBWS) | Forest | 29.9632 | acres | Natural
VA-N51029JL6_6890_6990(CBWS) | Forest | 29.9787 | acres | Natural
NY-N36017SU5_0400_0460(CBWS) | Forest | 29.9901 | acres | Natural
NY-N36077SU3_0140_0180(CBWS) | Forest | 30.0175 | acres | Natural
MD-N24003WL0_4600_0000(CBWS) | Forest | 30.0205 | acres | Natural
PA-N42037SL1_1730_1700(CBWS) | Forest | 30.1044 | acres | Natural
MD-N24033XL3_4951_0000(CBWS) | Forest | 30.1321 | acres | Natural
VA-N51003JL6_6890_6990(CBWS) | Forest | 30.1564 | acres | Natural
PA-N42079SU7_0980_1120(CBWS) | Forest | 30.1643 | acres | Natural
WV-N54065PU6_3640_3600(CBWS) | Forest | 30.1922 | acres | Natural
VA-N51065JL1_6760_6910(CBWS) | Forest | 30.2483 | acres | Natural
VA-N51107PM7_4150_4290(CBWS) | Forest | 30.2546 | acres | Natural
NY-N36023SU4_0260_0350(CBWS) | Forest | 30.2927 | acres | Natural
VA-N51047RU2_5940_6200(CBWS) | Forest | 30.3324 | acres | Natural
NY-N36023SU1_0330_0560(CBWS) | Forest | 30.3357 | acres | Natural
VA-N51153PL0_5251_0000(CBWS) | Forest | 30.3841 | acres | Natural
VA-N51059PL7_4984_0000(CBWS) | Forest | 30.4399 | acres | Natural
NY-N36043SU1_0060_0190(CBWS) | Forest | 30.4816 | acres | Natural
VA-N51065JL1_6910_6960(CBWS) | Forest | 30.4841 | acres | Natural
MD-N24015EU0_3360_0000(CBWS) | Forest | 30.5845 | acres | Natural
PA-N42115SU2_0700_0860(CBWS) | Forest | 30.5941 | acres | Natural
VA-N51099PL0_5900_0000(CBWS) | Forest | 30.6044 | acres | Natural
VA-N51830JB0_7072_0000(CBWS) | Forest | 30.652 | acres | Natural
PA-N42115SU7_0550_0540(CBWS) | Forest | 30.7054 | acres | Natural
VA-N51125JL1_7200_7250(CBWS) | Forest | 30.8292 | acres | Natural
PA-N42015SU2_0680_0610(CBWS) | Forest | 30.8352 | acres | Natural
NY-N36065SU3_0010_0190(CBWS) | Forest | 30.9376 | acres | Natural
PA-N42027SW0_1520_1600(CBWS) | Forest | 30.9425 | acres | Natural
NY-N36101SU1_0820_0740(CBWS) | Forest | 31.0268 | acres | Natural
MD-N24033XL3_4950_0000(CBWS) | Forest | 31.0877 | acres | Natural
PA-N42015SU7_0730_0860(CBWS) | Forest | 31.1316 | acres | Natural
MD-N24025WU1_3331_3330(CBWS) | Forest | 31.2118 | acres | Natural
PA-N42115SU1_0660_0710(CBWS) | Forest | 31.2932 | acres | Natural
VA-L51023JU3_7490_7400(CBWS) | Forest | 31.3058 | acres | Natural
PA-N42015SU2_0800_0850(CBWS) | Forest | 31.3391 | acres | Natural
VA-N51187PS1_4830_5080(CBWS) | Forest | 31.3632 | acres | Natural
MD-N24027XU0_4091_4270(CBWS) | Forest | 31.4023 | acres | Natural
PA-N42093SW1_1510_1680(CBWS) | Forest | 31.4133 | acres | Natural
MD-N24025SL2_3060_0001(CBWS) | Forest | 31.4256 | acres | Natural
VA-N51065JL4_6520_6710(CBWS) | Forest | 31.4438 | acres | Natural
PA-N42015SU5_0610_0600(CBWS) | Forest | 31.5189 | acres | Natural
VA-L51023JU4_7000_7300(CBWS) | Forest | 31.6183 | acres | Natural
VA-N51683PL2_4970_5250(CBWS) | Forest | 31.6547 | acres | Natural
PA-N42021SW3_1870_1800(CBWS) | Forest | 31.6802 | acres | Natural
PA-N42041SL3_2440_2380(CBWS) | Forest | 31.6869 | acres | Natural
WV-H54023PU1_4840_4760(CBWS) | Forest | 31.7156 | acres | Natural
PA-N42029EU1_2650_0001(CBWS) | Forest | 31.7222 | acres | Natural
PA-N42113SW2_1030_1060(CBWS) | Forest | 31.7552 | acres | Natural
MD-N24510WM0_3740_0001(CBWS) | Forest | 31.7728 | acres | Natural
PA-N42107SL2_1850_1990(CBWS) | Forest | 31.8178 | acres | Natural
PA-N42043SL4_2140_2240(CBWS) | Forest | 31.8633 | acres | Natural
NY-N36017SU3_0090_0170(CBWS) | Forest | 31.9243 | acres | Natural
PA-N42041SL4_2370_2330(CBWS) | Forest | 31.9319 | acres | Natural
VA-N51047RU2_5500_5610(CBWS) | Forest | 31.9514 | acres | Natural
PA-N42011SL2_2200_2350(CBWS) | Forest | 32.0373 | acres | Natural
VA-N51061PS5_4380_4370(CBWS) | Forest | 32.1016 | acres | Natural
WV-N54037PS5_4380_4370(CBWS) | Forest | 32.1832 | acres | Natural
DC-N11001PL2_4811_0000(CBWS) | Forest | 32.2029 | acres | Natural
PA-N42133WU0_3021_3020(CBWS) | Forest | 32.2354 | acres | Natural
WV-N54003PU2_3770_3600(CBWS) | Forest | 32.2809 | acres | Natural
PA-N42115SU3_0710_0910(CBWS) | Forest | 32.2834 | acres | Natural
VA-L51079JL2_6240_6520(CBWS) | Forest | 32.3081 | acres | Natural
MD-N24001PU6_4020_3870(CBWS) | Forest | 32.3918 | acres | Natural
MD-N24013PM1_3120_3400(CBWS) | Forest | 32.5221 | acres | Natural
PA-N42113SU3_0870_0730(CBWS) | Forest | 32.5344 | acres | Natural
PA-N42015SU7_0540_0720(CBWS) | Forest | 32.5894 | acres | Natural
VA-N51047RU2_5810_5610(CBWS) | Forest | 32.6087 | acres | Natural
NY-N36101SU2_0680_0610(CBWS) | Forest | 32.6488 | acres | Natural
PA-L42079SU7_0980_1120(CBWS) | Forest | 32.703 | acres | Natural
VA-N51003JL2_6441_6520(CBWS) | Forest | 32.7313 | acres | Natural
PA-N42133SL9_2310_2430(CBWS) | Forest | 32.7439 | acres | Natural
NY-N36007SU6_0480_0520(CBWS) | Forest | 32.9679 | acres | Natural
VA-N51029JL2_7110_7120(CBWS) | Forest | 32.9733 | acres | Natural
MD-N24015EU1_2650_0001(CBWS) | Forest | 32.9923 | acres | Natural
PA-N42035SW5_1540_1400(CBWS) | Forest | 33.002 | acres | Natural
PA-N42131SU3_0710_0910(CBWS) | Forest | 33.0738 | acres | Natural
NY-N36017SU1_0380_0400(CBWS) | Forest | 33.1335 | acres | Natural
MD-N24043PU6_4080_4180(CBWS) | Forest | 33.1355 | acres | Natural
PA-N42015SU2_0890_0900(CBWS) | Forest | 33.1947 | acres | Natural
MD-N24003WL0_4423_0000(CBWS) | Forest | 33.2444 | acres | Natural
MD-N24027XU2_4070_4330(CBWS) | Forest | 33.3064 | acres | Natural
PA-N42107SL2_1670_1880(CBWS) | Forest | 33.3065 | acres | Natural
MD-N24013PM1_3450_3400(CBWS) | Forest | 33.3764 | acres | Natural
PA-N42015SU2_0990_0950(CBWS) | Forest | 33.3805 | acres | Natural
VA-L51157RU2_5220_5640(CBWS) | Forest | 33.3884 | acres | Natural
MD-N24001PU1_3100_3690(CBWS) | Forest | 33.4597 | acres | Natural
WV-N54065PU6_4020_3870(CBWS) | Forest | 33.4839 | acres | Natural
MD-N24025WU1_3240_3331(CBWS) | Forest | 33.6323 | acres | Natural
PA-N42071SL2_2200_2350(CBWS) | Forest | 33.6509 | acres | Natural
NY-N36023SU2_0120_0260(CBWS) | Forest | 33.6527 | acres | Natural
MD-N24013SL3_2460_2430(CBWS) | Forest | 33.6715 | acres | Natural
NY-N36077SU4_0230_0220(CBWS) | Forest | 33.6807 | acres | Natural
NY-N36077SU3_0010_0190(CBWS) | Forest | 33.687 | acres | Natural
VA-N51670JB0_7075_0000(CBWS) | Forest | 33.7269 | acres | Natural
VA-N51095JB0_7391_0000(CBWS) | Forest | 33.7604 | acres | Natural
PA-N42117SW2_1000_1110(CBWS) | Forest | 33.7906 | acres | Natural
NY-N36107SU3_0590_0540(CBWS) | Forest | 33.818 | acres | Natural
PA-N42133SL1_2830_2760(CBWS) | Forest | 33.8803 | acres | Natural
PA-N42041PU2_2790_3290(CBWS) | Forest | 34.0078 | acres | Natural
VA-N51029JA2_7550_7280(CBWS) | Forest | 34.0171 | acres | Natural
PA-N42107SU2_1550_1620(CBWS) | Forest | 34.0248 | acres | Natural
PA-N42015SU3_0831_0790(CBWS) | Forest | 34.038 | acres | Natural
MD-N24003WL0_4771_0000(CBWS) | Forest | 34.0543 | acres | Natural
VA-N51029JL2_7120_6970(CBWS) | Forest | 34.0804 | acres | Natural
PA-N42097SL2_1810_2030(CBWS) | Forest | 34.1227 | acres | Natural
NY-N36077SU2_0020_0140(CBWS) | Forest | 34.1306 | acres | Natural
PA-N42033SW3_1870_1800(CBWS) | Forest | 34.1796 | acres | Natural
MD-N24013PM2_3400_3340(CBWS) | Forest | 34.2164 | acres | Natural
NY-N36017SU2_0110_0240(CBWS) | Forest | 34.2285 | acres | Natural
PA-N42119SL3_1740_1840(CBWS) | Forest | 34.2404 | acres | Natural
PA-N42037SL2_1670_1880(CBWS) | Forest | 34.262 | acres | Natural
VA-N51630RU5_6030_0001(CBWS) | Forest | 34.2716 | acres | Natural
PA-N42015SU7_0860_0960(CBWS) | Forest | 34.3216 | acres | Natural
VA-N51740JB0_7399_0000(CBWS) | Forest | 34.3504 | acres | Natural
MD-N24025SL9_2970_0000(CBWS) | Forest | 34.3597 | acres | Natural
PA-N42011SL1_2000_2090(CBWS) | Forest | 34.3784 | acres | Natural
VA-N51165PS4_6360_5840(CBWS) | Forest | 34.4266 | acres | Natural
PA-N42035SW3_1390_1330(CBWS) | Forest | 34.4789 | acres | Natural
NY-N36025SU2_0150_0220(CBWS) | Forest | 34.4856 | acres | Natural
PA-N42119SW7_1640_1680(CBWS) | Forest | 34.5737 | acres | Natural
NY-N36025SU1_0380_0400(CBWS) | Forest | 34.5955 | acres | Natural
MD-N24005WM0_3881_3880(CBWS) | Forest | 34.6574 | acres | Natural
WV-N54027PU6_4020_3870(CBWS) | Forest | 34.7156 | acres | Natural
NY-N36017SU3_0170_0270(CBWS) | Forest | 34.7301 | acres | Natural
VA-N51125JL2_7350_7090(CBWS) | Forest | 34.7382 | acres | Natural
NY-N36077SU3_0180_0230(CBWS) | Forest | 34.7828 | acres | Natural
PA-N42097SU8_1530_1760(CBWS) | Forest | 34.8256 | acres | Natural
MD-H24023PU3_4451_4450(CBWS) | Forest | 34.8409 | acres | Natural
PA-N42015SU1_0940_0900(CBWS) | Forest | 34.8446 | acres | Natural
VA-L51015PS3_6280_6230(CBWS) | Forest | 34.858 | acres | Natural
MD-N24029EU0_3363_0000(CBWS) | Forest | 34.8947 | acres | Natural
PA-N42131SU7_0860_0960(CBWS) | Forest | 34.9346 | acres | Natural
MD-N24013PM1_3711_3710(CBWS) | Forest | 34.9455 | acres | Natural
PA-N42033SW5_1650_1540(CBWS) | Forest | 34.9775 | acres | Natural
VA-N51013PL7_4941_0000(CBWS) | Forest | 35.027 | acres | Natural
MD-N24005WM1_3910_0001(CBWS) | Forest | 35.0323 | acres | Natural
PA-N42117SU2_0680_0610(CBWS) | Forest | 35.049 | acres | Natural
VA-L51015PS3_6460_6230(CBWS) | Forest | 35.0536 | acres | Natural
NY-N36025SU5_0310_0400(CBWS) | Forest | 35.0992 | acres | Natural
PA-N42079SU7_1420_1590(CBWS) | Forest | 35.1003 | acres | Natural
PA-N42097SL1_1700_1780(CBWS) | Forest | 35.1098 | acres | Natural
PA-N42027SW1_1890_1830(CBWS) | Forest | 35.1532 | acres | Natural
PA-N42009PU0_3871_3690(CBWS) | Forest | 35.1623 | acres | Natural
NY-N36107SU5_0600_0750(CBWS) | Forest | 35.1713 | acres | Natural
MD-N24015SL9_2971_0000(CBWS) | Forest | 35.1943 | acres | Natural
PA-N42063SW2_1950_1940(CBWS) | Forest | 35.2347 | acres | Natural
PA-N42015SU2_0700_0860(CBWS) | Forest | 35.2629 | acres | Natural
MD-N24021PM2_3400_3340(CBWS) | Forest | 35.2644 | acres | Natural
PA-N42093SW1_1450_1510(CBWS) | Forest | 35.3225 | acres | Natural
MD-N24001PU0_3871_3690(CBWS) | Forest | 35.3456 | acres | Natural
MD-N24009WL0_4922_0000(CBWS) | Forest | 35.4125 | acres | Natural
PA-N42057PU6_3440_3590(CBWS) | Forest | 35.4609 | acres | Natural
WV-N54027PU5_3930_4170(CBWS) | Forest | 35.4906 | acres | Natural
MD-N24015SL9_2970_0000(CBWS) | Forest | 35.5429 | acres | Natural
PA-N42117SU3_0770_0690(CBWS) | Forest | 35.5931 | acres | Natural
PA-N42081SW7_1460_1640(CBWS) | Forest | 35.6095 | acres | Natural
PA-N42037SU8_1530_1760(CBWS) | Forest | 35.6179 | acres | Natural
MD-N24015SL2_2480_0001(CBWS) | Forest | 35.6326 | acres | Natural
PA-N42015SU7_0850_0730(CBWS) | Forest | 35.6419 | acres | Natural
PA-N42115SU6_0480_0520(CBWS) | Forest | 35.6951 | acres | Natural
PA-N42119SW1_1570_1640(CBWS) | Forest | 35.7164 | acres | Natural
PA-N42097SW7_1680_1760(CBWS) | Forest | 35.7962 | acres | Natural
PA-N42071SL2_2300_2520(CBWS) | Forest | 35.8149 | acres | Natural
PA-H42043SL8_2080_2050(CBWS) | Forest | 35.8437 | acres | Natural
VA-N51193PL0_6131_0000(CBWS) | Forest | 35.8841 | acres | Natural
VA-N51137RU2_6220_6170(CBWS) | Forest | 35.9079 | acres | Natural
VA-N51061PL2_4970_5250(CBWS) | Forest | 35.9696 | acres | Natural
PA-L42113SW3_1060_1260(CBWS) | Forest | 36.0347 | acres | Natural
WV-N54065PU2_3630_3590(CBWS) | Forest | 36.1314 | acres | Natural
MD-N24009XL0_5350_0000(CBWS) | Forest | 36.2378 | acres | Natural
MD-N24025SL2_2910_3060(CBWS) | Forest | 36.2469 | acres | Natural
VA-N51685PL2_4970_5250(CBWS) | Forest | 36.2564 | acres | Natural
MD-N24510WM3_4060_0001(CBWS) | Forest | 36.263 | acres | Natural
PA-H42131SU2_0990_0950(CBWS) | Forest | 36.2832 | acres | Natural
NY-N36095SU2_0150_0220(CBWS) | Forest | 36.3784 | acres | Natural
PA-N42133SL3_2550_2490(CBWS) | Forest | 36.407 | acres | Natural
PA-N42027SW5_1540_1400(CBWS) | Forest | 36.4369 | acres | Natural
PA-N42133SL3_2440_2380(CBWS) | Forest | 36.4496 | acres | Natural
WV-N54003PU2_3630_3590(CBWS) | Forest | 36.451 | acres | Natural
MD-N24009XL3_4713_0000(CBWS) | Forest | 36.5549 | acres | Natural
NY-N36077SU2_0030_0140(CBWS) | Forest | 36.5605 | acres | Natural
MD-N24031PL1_4460_4780(CBWS) | Forest | 36.7705 | acres | Natural
NY-N36107SU7_0550_0540(CBWS) | Forest | 36.7873 | acres | Natural
PA-N42109SL8_1760_1780(CBWS) | Forest | 36.7902 | acres | Natural
PA-H42079SU2_1020_0980(CBWS) | Forest | 36.7971 | acres | Natural
NY-N36053SU2_0120_0260(CBWS) | Forest | 36.8138 | acres | Natural
PA-N42081SW2_1000_1110(CBWS) | Forest | 36.8395 | acres | Natural
VA-N51029JL6_6990_6960(CBWS) | Forest | 36.8532 | acres | Natural
NY-N36007SU6_0520_0500(CBWS) | Forest | 36.8714 | acres | Natural
PA-N42029SL2_2480_0001(CBWS) | Forest | 36.8947 | acres | Natural
PA-H42013SJ3_2040_1980(CBWS) | Forest | 36.9019 | acres | Natural
MD-N24013WU1_3350_3490(CBWS) | Forest | 36.9395 | acres | Natural
PA-N42033SW3_1800_1650(CBWS) | Forest | 37.2139 | acres | Natural
PA-N42033SW4_1720_1650(CBWS) | Forest | 37.2851 | acres | Natural
VA-N51061PM3_4670_4660(CBWS) | Forest | 37.2877 | acres | Natural
NY-N36101SU2_0741_0690(CBWS) | Forest | 37.3031 | acres | Natural
MD-N24027XU0_4130_4070(CBWS) | Forest | 37.3462 | acres | Natural
PA-N42041SL3_2400_2440(CBWS) | Forest | 37.3549 | acres | Natural
PA-N42041SL9_2050_2270(CBWS) | Forest | 37.4293 | acres | Natural
VA-N51059PL7_4911_0000(CBWS) | Forest | 37.4545 | acres | Natural
PA-N42035SW1_1560_1460(CBWS) | Forest | 37.4773 | acres | Natural
MD-N24005WM0_3650_0001(CBWS) | Forest | 37.4885 | acres | Natural
DC-N11001PM7_4820_0001(CBWS) | Forest | 37.5133 | acres | Natural
PA-N42097SL8_1780_1880(CBWS) | Forest | 37.5994 | acres | Natural
PA-N42015SU7_0750_0850(CBWS) | Forest | 37.6231 | acres | Natural
PA-N42107SL2_1990_2070(CBWS) | Forest | 37.6765 | acres | Natural
VA-N51061PL0_5141_5140(CBWS) | Forest | 37.6967 | acres | Natural
WV-N54031PU2_4340_3860(CBWS) | Forest | 37.7103 | acres | Natural
NY-N36077SU4_0300_0310(CBWS) | Forest | 37.7122 | acres | Natural
VA-L51157RU2_5500_5610(CBWS) | Forest | 37.8183 | acres | Natural
WV-N54057PU5_3930_4170(CBWS) | Forest | 37.8439 | acres | Natural
VA-N51510PL7_4962_0000(CBWS) | Forest | 37.8679 | acres | Natural
MD-N24021PM7_4150_4290(CBWS) | Forest | 37.8974 | acres | Natural
VA-N51069PU2_3770_3600(CBWS) | Forest | 37.9616 | acres | Natural
MD-N24023PU2_4720_4750(CBWS) | Forest | 38.0406 | acres | Natural
PA-N42131SU2_0760_0960(CBWS) | Forest | 38.1245 | acres | Natural
PA-N42033SW5_1540_1400(CBWS) | Forest | 38.1534 | acres | Natural
VA-N51125JL1_7190_7250(CBWS) | Forest | 38.3274 | acres | Natural
MD-N24043PU6_3600_3602(CBWS) | Forest | 38.375 | acres | Natural
PA-N42037SU7_1140_1420(CBWS) | Forest | 38.4423 | acres | Natural
PA-N42079SU2_1020_0980(CBWS) | Forest | 38.4575 | acres | Natural
PA-N42131SU7_0980_1120(CBWS) | Forest | 38.4677 | acres | Natural
NY-N36101SU4_0690_0650(CBWS) | Forest | 38.5295 | acres | Natural
WV-N54057PU2_4160_3930(CBWS) | Forest | 38.6414 | acres | Natural
PA-N42041SL1_2670_2370(CBWS) | Forest | 38.6652 | acres | Natural
PA-N42041SL3_2460_2430(CBWS) | Forest | 38.783 | acres | Natural
MD-H24023PU2_4720_4750(CBWS) | Forest | 38.7896 | acres | Natural
NY-N36077SU4_0250_0340(CBWS) | Forest | 38.9246 | acres | Natural
PA-N42033SW2_1950_1940(CBWS) | Forest | 38.9399 | acres | Natural
PA-N42107SL3_1960_2080(CBWS) | Forest | 38.989 | acres | Natural
WV-N54065PU6_3690_3610(CBWS) | Forest | 39.0003 | acres | Natural
VA-N51013PL7_4962_0000(CBWS) | Forest | 39.0052 | acres | Natural
PA-N42001PU0_3000_3090(CBWS) | Forest | 39.0226 | acres | Natural
MD-N24025SL9_2971_0000(CBWS) | Forest | 39.0442 | acres | Natural
MD-N24027XU0_4092_4090(CBWS) | Forest | 39.0679 | acres | Natural
VA-N51065JL6_6990_6960(CBWS) | Forest | 39.1191 | acres | Natural
VA-L51023JU3_7400_7510(CBWS) | Forest | 39.1302 | acres | Natural
MD-N24015SL9_2720_0001(CBWS) | Forest | 39.1316 | acres | Natural
PA-N42133SL1_2770_2730(CBWS) | Forest | 39.1514 | acres | Natural
NY-N36107SU7_0540_0720(CBWS) | Forest | 39.1628 | acres | Natural
NY-N36025SU2_0290_0291(CBWS) | Forest | 39.2684 | acres | Natural
PA-N42055PU3_3390_3730(CBWS) | Forest | 39.2767 | acres | Natural
MD-N24031PM1_4251_4250(CBWS) | Forest | 39.3108 | acres | Natural
PA-N42097SW1_1510_1680(CBWS) | Forest | 39.377 | acres | Natural
PA-N42097SU8_1610_1530(CBWS) | Forest | 39.4398 | acres | Natural
MD-N24009XL0_5320_0001(CBWS) | Forest | 39.4531 | acres | Natural
PA-N42061SL3_1710_1740(CBWS) | Forest | 39.5023 | acres | Natural
PA-N42113SW3_1060_1260(CBWS) | Forest | 39.5702 | acres | Natural
VA-N51580JU4_7330_7000(CBWS) | Forest | 39.6064 | acres | Natural
PA-N42015SU5_0600_0750(CBWS) | Forest | 39.6714 | acres | Natural
PA-N42133SL2_2910_3060(CBWS) | Forest | 39.7801 | acres | Natural
PA-N42035SW4_1490_1400(CBWS) | Forest | 39.7862 | acres | Natural
VA-N51069PU2_3630_3590(CBWS) | Forest | 39.8022 | acres | Natural
PA-N42093SU3_1280_1590(CBWS) | Forest | 39.8207 | acres | Natural
PA-N42117SW3_1040_1220(CBWS) | Forest | 39.8257 | acres | Natural
MD-N24017XL0_5340_0000(CBWS) | Forest | 39.9026 | acres | Natural
MD-N24013WM1_3882_3880(CBWS) | Forest | 39.9046 | acres | Natural
PA-N42021SJ2_2530_2820(CBWS) | Forest | 39.9185 | acres | Natural
PA-N42119SL8_1760_1780(CBWS) | Forest | 40.064 | acres | Natural
WV-N54027PU2_4340_3860(CBWS) | Forest | 40.1116 | acres | Natural
PA-N42131SU3_0910_1010(CBWS) | Forest | 40.1241 | acres | Natural
PA-N42081SU3_1280_1590(CBWS) | Forest | 40.17 | acres | Natural
VA-N51540JL4_6520_6710(CBWS) | Forest | 40.1909 | acres | Natural
WV-H54057PU4_4440_3970(CBWS) | Forest | 40.4666 | acres | Natural
PA-N42061SJ4_2360_2340(CBWS) | Forest | 40.4682 | acres | Natural
MD-N24031PM1_4252_4250(CBWS) | Forest | 40.5361 | acres | Natural
VA-N51187PS4_5080_4380(CBWS) | Forest | 40.5478 | acres | Natural
MD-N24031PM1_4250_4500(CBWS) | Forest | 40.598 | acres | Natural
MD-N24031PL0_4510_0001(CBWS) | Forest | 40.612 | acres | Natural
PA-N42109SL3_1740_1840(CBWS) | Forest | 40.7092 | acres | Natural
PA-N42105SW6_1230_1440(CBWS) | Forest | 40.7105 | acres | Natural
PA-N42035SW6_1440_1470(CBWS) | Forest | 40.7307 | acres | Natural
PA-N42037SW2_1190_1410(CBWS) | Forest | 40.7442 | acres | Natural
VA-N51125JL2_7250_7090(CBWS) | Forest | 40.7962 | acres | Natural
VA-N51790PS3_6460_6230(CBWS) | Forest | 40.8272 | acres | Natural
PA-N42133SL9_2700_2720(CBWS) | Forest | 40.8745 | acres | Natural
PA-N42055PU2_2790_3290(CBWS) | Forest | 40.8912 | acres | Natural
PA-N42117SU2_0830_0831(CBWS) | Forest | 40.9029 | acres | Natural
WV-N54027PU3_4280_3860(CBWS) | Forest | 40.9313 | acres | Natural
PA-H42119SL3_1710_1740(CBWS) | Forest | 40.9932 | acres | Natural
PA-N42009PU1_3100_3690(CBWS) | Forest | 41.0206 | acres | Natural
PA-N42055SL2_2540_2370(CBWS) | Forest | 41.0262 | acres | Natural
PA-N42061SJ4_2060_2010(CBWS) | Forest | 41.1176 | acres | Natural
VA-N51061RU2_5220_5640(CBWS) | Forest | 41.199 | acres | Natural
VA-N51011JA2_7550_7280(CBWS) | Forest | 41.2375 | acres | Natural
PA-N42099SL3_2260_2050(CBWS) | Forest | 41.2468 | acres | Natural
WV-N54027PU6_3870_3690(CBWS) | Forest | 41.3302 | acres | Natural
WV-N54057PU2_4360_4160(CBWS) | Forest | 41.398 | acres | Natural
PA-H42113SU2_1210_1310(CBWS) | Forest | 41.4038 | acres | Natural
PA-N42117SU3_0790_0770(CBWS) | Forest | 41.4178 | acres | Natural
PA-N42035SW6_1330_1230(CBWS) | Forest | 41.4471 | acres | Natural
PA-N42107SU1_1480_1500(CBWS) | Forest | 41.4587 | acres | Natural
NY-N36077SU4_0220_0250(CBWS) | Forest | 41.47 | acres | Natural
VA-N51003JL2_6240_6520(CBWS) | Forest | 41.4787 | acres | Natural
PA-N42015SU7_0720_0750(CBWS) | Forest | 41.5506 | acres | Natural
VA-N51678JU3_6790_7260(CBWS) | Forest | 41.5789 | acres | Natural
NY-N36097SU5_0530_0610(CBWS) | Forest | 41.5995 | acres | Natural
NY-N36077SU2_0040_0180(CBWS) | Forest | 41.623 | acres | Natural
MD-N24027XU2_4480_4650(CBWS) | Forest | 41.7052 | acres | Natural
MD-N24043PU6_3530_3440(CBWS) | Forest | 41.7535 | acres | Natural
PA-N42117SU2_0741_0690(CBWS) | Forest | 41.7907 | acres | Natural
PA-N42037SU1_1630_1610(CBWS) | Forest | 41.7993 | acres | Natural
PA-N42027SW1_1910_1890(CBWS) | Forest | 41.8286 | acres | Natural
VA-N51680JL6_7440_7430(CBWS) | Forest | 41.8443 | acres | Natural
MD-N24043PU2_4050_4180(CBWS) | Forest | 41.9023 | acres | Natural
NY-N36003SU2_0510_0570(CBWS) | Forest | 41.9483 | acres | Natural
WV-H54057PU3_4450_4440(CBWS) | Forest | 41.9984 | acres | Natural
PA-N42057PU0_3611_3530(CBWS) | Forest | 42.0235 | acres | Natural
PA-N42093SU8_1530_1760(CBWS) | Forest | 42.0954 | acres | Natural
VA-N51171PS1_4830_5080(CBWS) | Forest | 42.1437 | acres | Natural
MD-N24043PU6_3440_3590(CBWS) | Forest | 42.1818 | acres | Natural
NY-N36025SU5_0340_0310(CBWS) | Forest | 42.2317 | acres | Natural
PA-N42109SL3_1710_1740(CBWS) | Forest | 42.2638 | acres | Natural
WV-L54023PU3_5210_5050(CBWS) | Forest | 42.2896 | acres | Natural
MD-N24021PM1_4000_4290(CBWS) | Forest | 42.345 | acres | Natural
VA-N51043PS5_4380_4370(CBWS) | Forest | 42.3471 | acres | Natural
MD-N24013SL0_2831_2830(CBWS) | Forest | 42.3524 | acres | Natural
MD-N24005SL2_2910_3060(CBWS) | Forest | 42.4479 | acres | Natural
PA-N42081SW3_1250_1340(CBWS) | Forest | 42.4586 | acres | Natural
PA-H42027SW1_1560_1460(CBWS) | Forest | 42.5099 | acres | Natural
NY-N36101SU4_0630_0650(CBWS) | Forest | 42.5516 | acres | Natural
PA-N42119SW7_1680_1760(CBWS) | Forest | 42.5801 | acres | Natural
VA-N51003YP3_6470_6690(CBWS) | Forest | 42.6074 | acres | Natural
PA-N42133SL9_2720_0001(CBWS) | Forest | 42.6075 | acres | Natural
PA-N42081SW7_1470_1340(CBWS) | Forest | 42.6251 | acres | Natural
PA-N42001PU2_2790_3290(CBWS) | Forest | 42.705 | acres | Natural
MD-N24043PU2_3090_4050(CBWS) | Forest | 42.7082 | acres | Natural
MD-N24021PM1_3711_3710(CBWS) | Forest | 42.7158 | acres | Natural
NY-N36101SU2_0640_0630(CBWS) | Forest | 42.722 | acres | Natural
PA-N42097SU1_1630_1610(CBWS) | Forest | 42.7638 | acres | Natural
NY-N36097SU3_0490_0530(CBWS) | Forest | 42.8083 | acres | Natural
MD-N24043PU2_2840_3080(CBWS) | Forest | 42.8819 | acres | Natural
PA-H42119SW7_1410_1460(CBWS) | Forest | 42.9484 | acres | Natural
VA-N51009JL2_7250_7090(CBWS) | Forest | 42.9715 | acres | Natural
MD-N24021PM1_3450_3400(CBWS) | Forest | 42.9882 | acres | Natural
MD-N24043PU6_3590_3640(CBWS) | Forest | 43.0739 | acres | Natural
WV-L54071PU2_6050_5190(CBWS) | Forest | 43.1737 | acres | Natural
PA-N42061SJ3_2040_1980(CBWS) | Forest | 43.1957 | acres | Natural
WV-N54027PU3_3860_3610(CBWS) | Forest | 43.2303 | acres | Natural
PA-N42107SL2_1810_2030(CBWS) | Forest | 43.24 | acres | Natural
MD-N24013WU0_3021_3020(CBWS) | Forest | 43.3031 | acres | Natural
VA-N51530JU4_7260_7380(CBWS) | Forest | 43.3687 | acres | Natural
MD-N24001PU5_4170_4020(CBWS) | Forest | 43.4241 | acres | Natural
PA-N42037SU7_1420_1590(CBWS) | Forest | 43.425 | acres | Natural
WV-L54023PU2_4360_4160(CBWS) | Forest | 43.4733 | acres | Natural
PA-N42113SW2_1190_1410(CBWS) | Forest | 43.5024 | acres | Natural
PA-N42027SW3_1580_1440(CBWS) | Forest | 43.575 | acres | Natural
VA-N51179PL0_5851_0000(CBWS) | Forest | 43.7297 | acres | Natural
PA-N42055SL3_2290_2260(CBWS) | Forest | 43.8406 | acres | Natural
MD-N24005WM3_3880_4060(CBWS) | Forest | 43.8462 | acres | Natural
MD-N24005WU3_3480_3481(CBWS) | Forest | 43.9752 | acres | Natural
PA-N42061SJ3_1980_2060(CBWS) | Forest | 43.99 | acres | Natural
NY-N36101SU5_0650_0530(CBWS) | Forest | 44.0391 | acres | Natural
PA-N42027SW1_1830_1690(CBWS) | Forest | 44.0463 | acres | Natural
PA-N42113SU2_0990_0950(CBWS) | Forest | 44.2062 | acres | Natural
VA-L51023JU5_7300_7510(CBWS) | Forest | 44.2226 | acres | Natural
MD-N24005WU1_3482_0001(CBWS) | Forest | 44.2535 | acres | Natural
MD-N24031PM7_4580_4820(CBWS) | Forest | 44.3124 | acres | Natural
PA-N42033SW2_1360_1430(CBWS) | Forest | 44.3314 | acres | Natural
PA-N42097SL8_1880_2030(CBWS) | Forest | 44.3341 | acres | Natural
PA-N42081SW1_1160_1260(CBWS) | Forest | 44.4631 | acres | Natural
MD-N24005WU2_3320_3480(CBWS) | Forest | 44.4997 | acres | Natural
MD-N24043PU1_3030_3440(CBWS) | Forest | 44.6171 | acres | Natural
MD-N24021PM4_3341_4040(CBWS) | Forest | 44.6571 | acres | Natural
NY-N36107SU2_0560_0590(CBWS) | Forest | 44.6624 | acres | Natural
PA-N42117SU2_0740_0741(CBWS) | Forest | 44.7327 | acres | Natural
MD-N24001PU5_3930_4170(CBWS) | Forest | 44.7621 | acres | Natural
MD-N24031XU2_4070_4330(CBWS) | Forest | 44.8272 | acres | Natural
PA-N42043SL8_2080_2050(CBWS) | Forest | 44.8649 | acres | Natural
PA-N42109SL1_1790_1840(CBWS) | Forest | 44.8864 | acres | Natural
NY-N36101SU2_0740_0741(CBWS) | Forest | 44.8961 | acres | Natural
NY-N36077SU2_0100_0230(CBWS) | Forest | 44.9197 | acres | Natural
PA-H42079SU2_1200_1310(CBWS) | Forest | 44.9205 | acres | Natural
PA-N42057PU1_3100_3690(CBWS) | Forest | 44.9562 | acres | Natural
VA-N51009JL1_7190_7250(CBWS) | Forest | 45.0565 | acres | Natural
PA-N42037SW1_1450_1510(CBWS) | Forest | 45.1141 | acres | Natural
NY-N36051SU3_0370_0490(CBWS) | Forest | 45.1368 | acres | Natural
MD-N24005WU1_3350_3490(CBWS) | Forest | 45.1496 | acres | Natural
PA-N42133SL2_2750_2720(CBWS) | Forest | 45.1896 | acres | Natural
VA-N51003JL1_6760_6910(CBWS) | Forest | 45.1936 | acres | Natural
PA-N42117SU2_0890_0900(CBWS) | Forest | 45.2036 | acres | Natural
PA-N42081SW7_1410_1460(CBWS) | Forest | 45.26 | acres | Natural
DC-N11001PL1_4460_4780(CBWS) | Forest | 45.2768 | acres | Natural
VA-N51125JL6_7430_7320(CBWS) | Forest | 45.2981 | acres | Natural
MD-N24009XL3_4950_0000(CBWS) | Forest | 45.3574 | acres | Natural
MD-N24001PU2_3370_4020(CBWS) | Forest | 45.3655 | acres | Natural
VA-N51029JL6_6960_6970(CBWS) | Forest | 45.3681 | acres | Natural
PA-N42035SW6_1230_1440(CBWS) | Forest | 45.4093 | acres | Natural
PA-N42099SJ6_2130_2050(CBWS) | Forest | 45.4984 | acres | Natural
PA-N42099SJ2_2150_2130(CBWS) | Forest | 45.5184 | acres | Natural
MD-N24013WM0_3881_3880(CBWS) | Forest | 45.5488 | acres | Natural
PA-N42117SU1_0840_0831(CBWS) | Forest | 45.5762 | acres | Natural
PA-N42043SL3_1960_2080(CBWS) | Forest | 45.5955 | acres | Natural
VA-N51137YP3_6470_6690(CBWS) | Forest | 45.6008 | acres | Natural
PA-N42071SL1_2190_2350(CBWS) | Forest | 45.6055 | acres | Natural
PA-N42133SL9_2520_2700(CBWS) | Forest | 45.6416 | acres | Natural
MD-N24043PU0_3611_3530(CBWS) | Forest | 45.6599 | acres | Natural
PA-N42079SU3_1500_1420(CBWS) | Forest | 45.6826 | acres | Natural
PA-N42057PU1_3030_3440(CBWS) | Forest | 45.7863 | acres | Natural
VA-L51091JU1_6300_6650(CBWS) | Forest | 45.8016 | acres | Natural
MD-N24027XU2_4330_4480(CBWS) | Forest | 45.8284 | acres | Natural
VA-N51099PL0_5901_0000(CBWS) | Forest | 45.8414 | acres | Natural
PA-N42067SL8_2030_2080(CBWS) | Forest | 45.8458 | acres | Natural
VA-N51830YL0_6930_0000(CBWS) | Forest | 45.8531 | acres | Natural
PA-N42001SL3_2400_2440(CBWS) | Forest | 45.8999 | acres | Natural
VA-N51003JL1_6560_6440(CBWS) | Forest | 45.9482 | acres | Natural
VA-N51153PL0_5496_0000(CBWS) | Forest | 45.9518 | acres | Natural
MD-N24005WU1_3490_3480(CBWS) | Forest | 46.0566 | acres | Natural
PA-H42119SW1_1560_1460(CBWS) | Forest | 46.0635 | acres | Natural
PA-N42067SJ6_1970_2130(CBWS) | Forest | 46.197 | acres | Natural
PA-N42119SL3_1710_1740(CBWS) | Forest | 46.3402 | acres | Natural
PA-N42033SW4_1940_1860(CBWS) | Forest | 46.3486 | acres | Natural
PA-N42015SU3_0870_0730(CBWS) | Forest | 46.4411 | acres | Natural
PA-H42119SW3_1580_1440(CBWS) | Forest | 46.5742 | acres | Natural
MD-N24037XL0_5340_0000(CBWS) | Forest | 46.6074 | acres | Natural
VA-N51125JL6_7150_6890(CBWS) | Forest | 46.6136 | acres | Natural
MD-N24031PL1_4540_0001(CBWS) | Forest | 46.6166 | acres | Natural
PA-N42071SL1_2390_2420(CBWS) | Forest | 46.6254 | acres | Natural
MD-N24021PM4_4040_4410(CBWS) | Forest | 46.68 | acres | Natural
MD-N24510WM1_3910_0001(CBWS) | Forest | 46.6989 | acres | Natural
NY-N36107SU1_0330_0560(CBWS) | Forest | 46.825 | acres | Natural
PA-N42131SU7_0950_1010(CBWS) | Forest | 46.8355 | acres | Natural
PA-N42099SL8_1880_2030(CBWS) | Forest | 46.8867 | acres | Natural
VA-N51003JL4_6520_6710(CBWS) | Forest | 46.897 | acres | Natural
PA-N42117SU1_0820_0740(CBWS) | Forest | 46.9181 | acres | Natural
PA-N42105SU1_0820_0740(CBWS) | Forest | 46.9498 | acres | Natural
MD-N24005WU0_3021_3020(CBWS) | Forest | 47.0367 | acres | Natural
PA-N42037SU3_1280_1590(CBWS) | Forest | 47.0459 | acres | Natural
PA-N42035SW6_1400_1330(CBWS) | Forest | 47.0606 | acres | Natural
MD-N24001PU6_3870_3690(CBWS) | Forest | 47.1707 | acres | Natural
WV-N54065PU2_3770_3600(CBWS) | Forest | 47.2169 | acres | Natural
PA-N42099SL2_2540_2370(CBWS) | Forest | 47.2349 | acres | Natural
VA-N51011JL6_7320_7150(CBWS) | Forest | 47.2698 | acres | Natural
MD-N24021PM1_3710_4040(CBWS) | Forest | 47.4273 | acres | Natural
PA-N42009SJ3_2230_2060(CBWS) | Forest | 47.5194 | acres | Natural
MD-N24043PU6_3690_3610(CBWS) | Forest | 47.6518 | acres | Natural
PA-H42079SU7_1140_1420(CBWS) | Forest | 47.6688 | acres | Natural
PA-N42109SJ6_1930_1970(CBWS) | Forest | 47.7703 | acres | Natural
VA-N51005JU4_7330_7000(CBWS) | Forest | 47.802 | acres | Natural
NY-N36109SU1_0330_0560(CBWS) | Forest | 47.8138 | acres | Natural
PA-N42035SW5_1350_1470(CBWS) | Forest | 47.8373 | acres | Natural
PA-N42055SL4_2370_2330(CBWS) | Forest | 47.8654 | acres | Natural
MD-N24009XL3_4951_0000(CBWS) | Forest | 47.8853 | acres | Natural
PA-N42093SU8_1610_1530(CBWS) | Forest | 47.8989 | acres | Natural
NY-N36077SU3_0190_0300(CBWS) | Forest | 47.9038 | acres | Natural
NY-N36025SU4_0250_0340(CBWS) | Forest | 48.0381 | acres | Natural
NY-N36015SU5_0530_0610(CBWS) | Forest | 48.0517 | acres | Natural
MD-N24031XU2_4330_4480(CBWS) | Forest | 48.2147 | acres | Natural
WV-H54023PU2_4720_4750(CBWS) | Forest | 48.3351 | acres | Natural
PA-N42037SU2_1550_1620(CBWS) | Forest | 48.3576 | acres | Natural
PA-N42047SW2_1240_1270(CBWS) | Forest | 48.3703 | acres | Natural
PA-N42037SU2_1210_1310(CBWS) | Forest | 48.3751 | acres | Natural
NY-N36025SU2_0320_0340(CBWS) | Forest | 48.3836 | acres | Natural
PA-N42087SJ5_2320_2120(CBWS) | Forest | 48.432 | acres | Natural
PA-N42061SJ4_2010_2210(CBWS) | Forest | 48.5655 | acres | Natural
PA-N42067SL8_1880_2030(CBWS) | Forest | 48.6382 | acres | Natural
NY-N36107SU1_0390_0560(CBWS) | Forest | 48.663 | acres | Natural
VA-N51820PS2_6660_6490(CBWS) | Forest | 48.8113 | acres | Natural
PA-N42037SU2_1200_1310(CBWS) | Forest | 48.8851 | acres | Natural
PA-H42119SW1_1570_1640(CBWS) | Forest | 48.8854 | acres | Natural
PA-N42133SL9_2380_2310(CBWS) | Forest | 49.059 | acres | Natural
MD-N24005WU3_3481_0001(CBWS) | Forest | 49.118 | acres | Natural
PA-N42081SW7_1340_1320(CBWS) | Forest | 49.1997 | acres | Natural
MD-N24043PU6_4180_4150(CBWS) | Forest | 49.2681 | acres | Natural
VA-N51165PS2_5560_5100(CBWS) | Forest | 49.3066 | acres | Natural
PA-N42021SW2_2020_1940(CBWS) | Forest | 49.4356 | acres | Natural
VA-N51003JL1_6770_6850(CBWS) | Forest | 49.4672 | acres | Natural
NY-N36015SU2_0680_0610(CBWS) | Forest | 49.475 | acres | Natural
MD-N24001PU2_3180_3370(CBWS) | Forest | 49.4926 | acres | Natural
VA-N51011JL1_7530_7430(CBWS) | Forest | 49.513 | acres | Natural
VA-N51580JU4_7000_7300(CBWS) | Forest | 49.5145 | acres | Natural
PA-N42009SJ4_2740_2660(CBWS) | Forest | 49.5291 | acres | Natural
MD-N24037XL0_5347_0000(CBWS) | Forest | 49.6389 | acres | Natural
PA-N42117SU3_0831_0790(CBWS) | Forest | 49.6555 | acres | Natural
VA-N51059PM7_4820_0001(CBWS) | Forest | 49.7057 | acres | Natural
VA-N51009JL6_7430_7320(CBWS) | Forest | 49.7108 | acres | Natural
PA-N42055PU0_3601_3602(CBWS) | Forest | 49.7713 | acres | Natural
MD-N24031XU0_4130_4070(CBWS) | Forest | 49.8878 | acres | Natural
NY-N36109SU2_0470_0590(CBWS) | Forest | 49.9279 | acres | Natural
PA-N42057SJ4_2740_2660(CBWS) | Forest | 49.9878 | acres | Natural
WV-H54031PU3_4280_3860(CBWS) | Forest | 50.021 | acres | Natural
PA-N42023SW6_1400_1330(CBWS) | Forest | 50.0634 | acres | Natural
PA-N42117SW4_1110_1150(CBWS) | Forest | 50.1531 | acres | Natural
VA-N51017JU3_6640_6790(CBWS) | Forest | 50.1739 | acres | Natural
PA-N42033SW2_2020_1940(CBWS) | Forest | 50.1756 | acres | Natural
PA-N42081SW3_1040_1220(CBWS) | Forest | 50.2328 | acres | Natural
PA-N42109SJ2_1900_1930(CBWS) | Forest | 50.2649 | acres | Natural
PA-N42067SJ3_2160_2170(CBWS) | Forest | 50.2819 | acres | Natural
PA-N42119SL1_1790_1840(CBWS) | Forest | 50.3529 | acres | Natural
PA-N42027SL3_1710_1740(CBWS) | Forest | 50.3829 | acres | Natural
PA-N42099SL8_2030_2080(CBWS) | Forest | 50.4109 | acres | Natural
WV-H54031PU2_4340_3860(CBWS) | Forest | 50.4266 | acres | Natural
MD-N24017PL0_5791_0000(CBWS) | Forest | 50.6032 | acres | Natural
PA-N42133SL9_2490_2520(CBWS) | Forest | 50.6256 | acres | Natural
PA-N42055PU3_2510_3290(CBWS) | Forest | 50.7733 | acres | Natural
PA-N42057PU2_2840_3080(CBWS) | Forest | 50.8267 | acres | Natural
PA-N42035SW3_1600_1580(CBWS) | Forest | 50.8756 | acres | Natural
NY-N36101SU3_0370_0490(CBWS) | Forest | 50.8885 | acres | Natural
NY-N36025SU4_0220_0250(CBWS) | Forest | 50.9374 | acres | Natural
PA-H42079SU2_1210_1310(CBWS) | Forest | 51.044 | acres | Natural
MD-N24009WL0_4772_0000(CBWS) | Forest | 51.1346 | acres | Natural
PA-N42009PU2_3180_3370(CBWS) | Forest | 51.271 | acres | Natural
PA-N42037SU3_1310_1280(CBWS) | Forest | 51.2766 | acres | Natural
PA-N42093SW2_1190_1410(CBWS) | Forest | 51.3146 | acres | Natural
NY-N36107SU2_0470_0590(CBWS) | Forest | 51.3991 | acres | Natural
DC-N11001PL7_4910_0000(CBWS) | Forest | 51.4299 | acres | Natural
VA-N51069PS1_4790_4830(CBWS) | Forest | 51.4394 | acres | Natural
PA-N42027SW3_1690_1660(CBWS) | Forest | 51.4409 | acres | Natural
PA-N42009SJ4_2360_2340(CBWS) | Forest | 51.5126 | acres | Natural
MD-N24031PM0_4640_4820(CBWS) | Forest | 51.6335 | acres | Natural
VA-N51510PL0_5090_0000(CBWS) | Forest | 51.701 | acres | Natural
PA-N42061SJ3_2450_2120(CBWS) | Forest | 51.7109 | acres | Natural
VA-N51165PS4_5840_5240(CBWS) | Forest | 51.7536 | acres | Natural
PA-H42027SL3_1710_1740(CBWS) | Forest | 51.8866 | acres | Natural
NY-N36109SU1_0390_0560(CBWS) | Forest | 51.9281 | acres | Natural
PA-N42009SJ2_2900_2740(CBWS) | Forest | 51.9422 | acres | Natural
VA-N51125JL6_7320_7150(CBWS) | Forest | 52.0383 | acres | Natural
PA-N42109SL8_1880_2030(CBWS) | Forest | 52.0778 | acres | Natural
PA-N42081SW3_1080_1350(CBWS) | Forest | 52.0996 | acres | Natural
PA-N42099SL8_2080_2050(CBWS) | Forest | 52.1019 | acres | Natural
PA-N42047SW2_1360_1430(CBWS) | Forest | 52.1245 | acres | Natural
PA-H42043SL9_2050_2270(CBWS) | Forest | 52.1634 | acres | Natural
MD-N24027WM3_4060_0001(CBWS) | Forest | 52.1661 | acres | Natural
PA-N42061SJ2_2500_2450(CBWS) | Forest | 52.172 | acres | Natural
PA-N42071SL2_2480_0001(CBWS) | Forest | 52.2433 | acres | Natural
PA-N42067SJ3_2170_1970(CBWS) | Forest | 52.2526 | acres | Natural
PA-N42037SU8_1620_1610(CBWS) | Forest | 52.3184 | acres | Natural
MD-N24005WU2_3020_3320(CBWS) | Forest | 52.5182 | acres | Natural
MD-N24031PM4_4040_4410(CBWS) | Forest | 52.5349 | acres | Natural
WV-N54057PU4_3780_3930(CBWS) | Forest | 52.6744 | acres | Natural
PA-N42087SJ5_2120_1930(CBWS) | Forest | 52.8786 | acres | Natural
PA-N42117SW3_0930_1110(CBWS) | Forest | 52.9344 | acres | Natural
PA-N42061SJ3_2230_2060(CBWS) | Forest | 52.9438 | acres | Natural
PA-N42027SJ3_2040_1980(CBWS) | Forest | 53.1673 | acres | Natural
VA-N51015JU1_6880_7260(CBWS) | Forest | 53.2446 | acres | Natural
VA-N51009JL6_7440_7430(CBWS) | Forest | 53.2485 | acres | Natural
VA-N51005JU2_7360_7000(CBWS) | Forest | 53.3489 | acres | Natural
VA-N51580JU3_6950_7330(CBWS) | Forest | 53.3752 | acres | Natural
MD-N24043PM7_4150_4290(CBWS) | Forest | 53.4301 | acres | Natural
NY-N36101SU5_0530_0610(CBWS) | Forest | 53.4786 | acres | Natural
PA-N42033SW4_1860_1720(CBWS) | Forest | 53.4881 | acres | Natural
PA-N42057SJ2_2580_2500(CBWS) | Forest | 53.5399 | acres | Natural
VA-N51009JL2_7240_7350(CBWS) | Forest | 53.5602 | acres | Natural
MD-N24021PM7_4410_4620(CBWS) | Forest | 53.5941 | acres | Natural
VA-N51061PM2_4860_4670(CBWS) | Forest | 53.6108 | acres | Natural
WV-N54031PU3_4280_3860(CBWS) | Forest | 53.6671 | acres | Natural
WV-N54065PU6_3870_3690(CBWS) | Forest | 53.7206 | acres | Natural
PA-N42037SU8_1590_1620(CBWS) | Forest | 53.8242 | acres | Natural
NY-N36101SU3_0490_0530(CBWS) | Forest | 53.928 | acres | Natural
WV-N54023PU1_4760_4451(CBWS) | Forest | 53.9929 | acres | Natural
WV-N54023PU3_4451_4450(CBWS) | Forest | 53.9929 | acres | Natural
PA-N42035SW3_1580_1440(CBWS) | Forest | 54.0598 | acres | Natural
PA-N42001PM3_3040_3340(CBWS) | Forest | 54.0809 | acres | Natural
MD-N24005WM3_4060_0001(CBWS) | Forest | 54.0841 | acres | Natural
VA-N51023JU1_7560_7500(CBWS) | Forest | 54.1823 | acres | Natural
WV-N54065PU6_3610_3530(CBWS) | Forest | 54.2104 | acres | Natural
MD-N24001PU1_3580_3780(CBWS) | Forest | 54.2567 | acres | Natural
PA-N42119SW7_1410_1460(CBWS) | Forest | 54.2612 | acres | Natural
VA-N51015PS3_6460_6230(CBWS) | Forest | 54.3136 | acres | Natural
PA-N42099PU3_2510_3290(CBWS) | Forest | 54.3556 | acres | Natural
WV-L54071PU4_5050_4310(CBWS) | Forest | 54.3556 | acres | Natural
PA-N42099SL3_2290_2260(CBWS) | Forest | 54.3697 | acres | Natural
PA-N42081SW3_1060_1260(CBWS) | Forest | 54.3973 | acres | Natural
PA-N42021SW2_1950_1940(CBWS) | Forest | 54.5118 | acres | Natural
PA-N42043SL2_1810_2030(CBWS) | Forest | 54.5196 | acres | Natural
PA-N42087SJ2_2110_2170(CBWS) | Forest | 54.6744 | acres | Natural
WV-N54027PU4_4310_4210(CBWS) | Forest | 54.805 | acres | Natural
MD-N24021PM7_4290_4200(CBWS) | Forest | 54.8912 | acres | Natural
PA-N42011SL1_2190_2350(CBWS) | Forest | 54.9751 | acres | Natural
PA-N42097SL2_1670_1880(CBWS) | Forest | 55.1273 | acres | Natural
VA-N51137RU3_6170_6040(CBWS) | Forest | 55.1682 | acres | Natural
PA-N42081SW2_1190_1410(CBWS) | Forest | 55.2215 | acres | Natural
NY-N36101SU2_0510_0570(CBWS) | Forest | 55.2774 | acres | Natural
PA-H42013SJ2_2530_2820(CBWS) | Forest | 55.2814 | acres | Natural
PA-N42071SL3_2470_2420(CBWS) | Forest | 55.433 | acres | Natural
MD-N24043PU1_3100_3690(CBWS) | Forest | 55.4557 | acres | Natural
PA-N42093SU1_1630_1610(CBWS) | Forest | 55.4612 | acres | Natural
PA-N42109SL3_1840_1880(CBWS) | Forest | 55.4883 | acres | Natural
MD-N24023PU3_4450_4440(CBWS) | Forest | 55.5413 | acres | Natural
PA-H42117SW2_1100_1130(CBWS) | Forest | 55.5505 | acres | Natural
MD-N24023PU3_4451_4450(CBWS) | Forest | 55.5673 | acres | Natural
MD-N24027WM1_3882_3880(CBWS) | Forest | 55.5722 | acres | Natural
VA-N51011JL6_7430_7320(CBWS) | Forest | 55.662 | acres | Natural
MD-N24043PU6_3610_3530(CBWS) | Forest | 55.7658 | acres | Natural
MD-N24037XL0_5344_0000(CBWS) | Forest | 55.7692 | acres | Natural
PA-N42037SU3_1500_1420(CBWS) | Forest | 55.8582 | acres | Natural
WV-N54057PU4_3990_3780(CBWS) | Forest | 55.9532 | acres | Natural
PA-N42083SW2_1240_1270(CBWS) | Forest | 56.0727 | acres | Natural
PA-N42111SJ2_2900_2740(CBWS) | Forest | 56.1278 | acres | Natural
PA-N42027SJ4_2010_2210(CBWS) | Forest | 56.2719 | acres | Natural
NY-N36109SU2_0450_0720(CBWS) | Forest | 56.2851 | acres | Natural
PA-N42041SL2_2540_2370(CBWS) | Forest | 56.291 | acres | Natural
MD-N24023PU2_4750_4451(CBWS) | Forest | 56.3064 | acres | Natural
VA-N51019JL6_7440_7430(CBWS) | Forest | 56.3135 | acres | Natural
VA-N51011JL2_7110_7120(CBWS) | Forest | 56.3196 | acres | Natural
PA-N42027SW3_1600_1580(CBWS) | Forest | 56.3416 | acres | Natural
MD-N24009WL0_4920_0000(CBWS) | Forest | 56.4001 | acres | Natural
NY-N36015SU5_0610_0600(CBWS) | Forest | 56.4179 | acres | Natural
WV-N54027PU4_4210_4170(CBWS) | Forest | 56.6392 | acres | Natural
PA-N42043SL9_2050_2270(CBWS) | Forest | 56.6844 | acres | Natural
WV-L54071PU0_6080_5620(CBWS) | Forest | 56.8051 | acres | Natural
PA-N42061SJ2_2580_2500(CBWS) | Forest | 56.8083 | acres | Natural
MD-N24001PU1_3940_3970(CBWS) | Forest | 56.8325 | acres | Natural
PA-N42081SW7_1320_1300(CBWS) | Forest | 56.8447 | acres | Natural
PA-H42117SW4_1150_1350(CBWS) | Forest | 57.0255 | acres | Natural
PA-N42087SJ2_1900_1930(CBWS) | Forest | 57.076 | acres | Natural
PA-N42113SU2_1210_1310(CBWS) | Forest | 57.1105 | acres | Natural
PA-N42023SW3_1270_1370(CBWS) | Forest | 57.1285 | acres | Natural
WV-L54023PU4_5050_4310(CBWS) | Forest | 57.1737 | acres | Natural
PA-N42087SJ5_2210_2320(CBWS) | Forest | 57.3077 | acres | Natural
PA-H42117SW3_0930_1110(CBWS) | Forest | 57.4582 | acres | Natural
PA-N42035SW7_1470_1340(CBWS) | Forest | 57.5206 | acres | Natural
NY-N36025SU2_0291_0320(CBWS) | Forest | 57.5275 | acres | Natural
PA-N42067SJ6_1930_1970(CBWS) | Forest | 57.5604 | acres | Natural
PA-N42081SW4_1150_1350(CBWS) | Forest | 57.567 | acres | Natural
PA-N42087SL3_1710_1740(CBWS) | Forest | 57.6481 | acres | Natural
PA-N42035SW3_1660_1580(CBWS) | Forest | 57.6698 | acres | Natural
WV-L54071PU2_5190_4310(CBWS) | Forest | 57.6904 | acres | Natural
PA-N42009SJ4_2660_2360(CBWS) | Forest | 57.7532 | acres | Natural
VA-N51171PS2_5550_5560(CBWS) | Forest | 57.8077 | acres | Natural
MD-N24023PU1_3940_3970(CBWS) | Forest | 57.8398 | acres | Natural
PA-N42099SL9_2050_2270(CBWS) | Forest | 57.8808 | acres | Natural
VA-N51023JU3_7400_7510(CBWS) | Forest | 57.8953 | acres | Natural
PA-N42009SJ2_2530_2820(CBWS) | Forest | 57.9665 | acres | Natural
PA-N42037SU8_1610_1530(CBWS) | Forest | 58.0838 | acres | Natural
PA-N42081SW7_1300_1410(CBWS) | Forest | 58.1073 | acres | Natural
NY-N36097SU2_0450_0720(CBWS) | Forest | 58.1972 | acres | Natural
MD-N24001PU4_3970_3890(CBWS) | Forest | 58.2249 | acres | Natural
VA-L51023JU3_6650_7300(CBWS) | Forest | 58.3816 | acres | Natural
VA-N51017JU1_6300_6650(CBWS) | Forest | 58.4095 | acres | Natural
VA-N51009JL6_7160_7440(CBWS) | Forest | 58.5443 | acres | Natural
MD-N24510WM0_3650_0001(CBWS) | Forest | 58.6698 | acres | Natural
PA-N42013SJ3_2250_2230(CBWS) | Forest | 58.76 | acres | Natural
VA-N51171PS2_5560_5100(CBWS) | Forest | 58.7695 | acres | Natural
VA-N51011JL6_7440_7430(CBWS) | Forest | 58.8688 | acres | Natural
PA-N42055SL1_2670_2370(CBWS) | Forest | 58.9346 | acres | Natural
WV-N54031PS2_5550_5560(CBWS) | Forest | 58.9958 | acres | Natural
PA-N42055PU2_2840_3080(CBWS) | Forest | 59.0262 | acres | Natural
WV-L54071PU0_5620_5380(CBWS) | Forest | 59.0605 | acres | Natural
PA-N42081SW4_1260_1300(CBWS) | Forest | 59.0695 | acres | Natural
WV-N54031PU4_4310_4210(CBWS) | Forest | 59.1033 | acres | Natural
WV-N54093PU2_4720_4750(CBWS) | Forest | 59.1034 | acres | Natural
PA-N42111PU2_3140_3680(CBWS) | Forest | 59.2034 | acres | Natural
WV-H54057PU3_4451_4450(CBWS) | Forest | 59.3713 | acres | Natural
PA-N42061SJ3_2160_2170(CBWS) | Forest | 59.4244 | acres | Natural
NY-N36107SU2_0450_0720(CBWS) | Forest | 59.4268 | acres | Natural
WV-N54057PU3_4451_4450(CBWS) | Forest | 59.5467 | acres | Natural
WV-H54057PU1_4760_4451(CBWS) | Forest | 59.5628 | acres | Natural
WV-L54071PU1_5820_5380(CBWS) | Forest | 59.8216 | acres | Natural
PA-N42099SJ6_1970_2130(CBWS) | Forest | 59.872 | acres | Natural
PA-N42071SL2_2410_2700(CBWS) | Forest | 60.1448 | acres | Natural
VA-N51125JL3_7090_7150(CBWS) | Forest | 60.2028 | acres | Natural
PA-N42071SL3_2420_2700(CBWS) | Forest | 60.208 | acres | Natural
PA-N42009SJ2_2570_2660(CBWS) | Forest | 60.3606 | acres | Natural
PA-N42013SJ3_2040_1980(CBWS) | Forest | 60.4603 | acres | Natural
VA-N51023JU5_7510_7500(CBWS) | Forest | 60.5396 | acres | Natural
NY-N36015SU5_0600_0750(CBWS) | Forest | 60.6718 | acres | Natural
PA-N42131SU7_1010_0980(CBWS) | Forest | 60.7235 | acres | Natural
MD-N24021PM4_3340_3341(CBWS) | Forest | 60.9366 | acres | Natural
PA-N42087SJ6_1930_1970(CBWS) | Forest | 61.0389 | acres | Natural
MD-N24043PU0_3601_3602(CBWS) | Forest | 61.1868 | acres | Natural
PA-N42061SJ5_2210_2320(CBWS) | Forest | 61.4894 | acres | Natural
PA-N42009SJ2_2820_2740(CBWS) | Forest | 61.6803 | acres | Natural
VA-N51003JL2_6440_6441(CBWS) | Forest | 61.7433 | acres | Natural
PA-N42117SU2_0800_0850(CBWS) | Forest | 61.7972 | acres | Natural
MD-N24001PU3_3680_3890(CBWS) | Forest | 62.0146 | acres | Natural
PA-N42099SJ3_2160_2170(CBWS) | Forest | 62.1427 | acres | Natural
VA-N51171PS3_5100_5080(CBWS) | Forest | 62.2248 | acres | Natural
PA-N42055PU0_3000_3090(CBWS) | Forest | 62.4367 | acres | Natural
VA-N51031JL6_7440_7430(CBWS) | Forest | 62.4736 | acres | Natural
PA-N42011SL2_2070_2090(CBWS) | Forest | 62.4844 | acres | Natural
MD-N24043PU2_3080_3640(CBWS) | Forest | 62.5046 | acres | Natural
MD-N24027WM3_3880_4060(CBWS) | Forest | 62.6826 | acres | Natural
PA-N42119SW1_1560_1460(CBWS) | Forest | 62.8234 | acres | Natural
MD-N24021PM3_3040_3340(CBWS) | Forest | 62.8944 | acres | Natural
PA-N42055SJ3_2160_2170(CBWS) | Forest | 62.904 | acres | Natural
PA-N42071SL9_2720_0001(CBWS) | Forest | 62.9542 | acres | Natural
PA-N42009SJ3_2250_2230(CBWS) | Forest | 62.9657 | acres | Natural
VA-N51125JL1_6560_6440(CBWS) | Forest | 63.0138 | acres | Natural
VA-N51510PL0_5000_0001(CBWS) | Forest | 63.1199 | acres | Natural
VA-N51005JU3_6650_7300(CBWS) | Forest | 63.3188 | acres | Natural
PA-N42027SW3_1660_1580(CBWS) | Forest | 63.5185 | acres | Natural
PA-N42055PM3_3040_3340(CBWS) | Forest | 63.5797 | acres | Natural
PA-N42061SJ1_2280_2450(CBWS) | Forest | 63.7907 | acres | Natural
MD-N24043PU0_3000_3090(CBWS) | Forest | 63.8461 | acres | Natural
NY-N36015SU2_0450_0720(CBWS) | Forest | 64.0982 | acres | Natural
VA-N51091JU1_6300_6650(CBWS) | Forest | 64.2167 | acres | Natural
PA-N42035SW3_1130_1390(CBWS) | Forest | 64.3007 | acres | Natural
VA-N51023JU5_7500_7420(CBWS) | Forest | 64.3052 | acres | Natural
PA-N42111PU3_3680_3890(CBWS) | Forest | 64.3867 | acres | Natural
PA-N42131SU2_1020_0980(CBWS) | Forest | 64.4134 | acres | Natural
VA-L51163JU2_7180_7380(CBWS) | Forest | 64.4302 | acres | Natural
VA-N51017JU3_6650_7300(CBWS) | Forest | 64.4792 | acres | Natural
VA-N51171PS4_5080_4380(CBWS) | Forest | 64.5258 | acres | Natural
PA-N42067SJ1_2280_2450(CBWS) | Forest | 64.5491 | acres | Natural
VA-N51029JL6_7150_6890(CBWS) | Forest | 64.6116 | acres | Natural
PA-N42081SW4_1110_1150(CBWS) | Forest | 64.6276 | acres | Natural
WV-N54077PU2_4720_4750(CBWS) | Forest | 64.8982 | acres | Natural
MD-N24023PU1_3850_4190(CBWS) | Forest | 65.154 | acres | Natural
PA-N42081SW5_1350_1470(CBWS) | Forest | 65.2272 | acres | Natural
PA-N42113SW1_1180_1190(CBWS) | Forest | 65.2538 | acres | Natural
MD-N24021PM1_3510_4000(CBWS) | Forest | 65.4772 | acres | Natural
WV-N54027PU5_4170_4020(CBWS) | Forest | 65.4864 | acres | Natural
VA-N51005JU2_7450_7360(CBWS) | Forest | 65.7222 | acres | Natural
PA-N42067SJ2_2110_2170(CBWS) | Forest | 65.8071 | acres | Natural
PA-N42081SW1_1560_1460(CBWS) | Forest | 65.8114 | acres | Natural
PA-N42055PU2_3080_3640(CBWS) | Forest | 65.9575 | acres | Natural
VA-N51017JU3_6380_6900(CBWS) | Forest | 65.9912 | acres | Natural
VA-N51045JU3_7490_7400(CBWS) | Forest | 66.0277 | acres | Natural
VA-N51107PM2_4860_4670(CBWS) | Forest | 66.1865 | acres | Natural
VA-N51157RU2_5810_5610(CBWS) | Forest | 66.5316 | acres | Natural
NY-N36015SU2_0470_0590(CBWS) | Forest | 66.759 | acres | Natural
MD-N24001PU2_3140_3680(CBWS) | Forest | 67.2445 | acres | Natural
PA-N42081SW3_1220_1320(CBWS) | Forest | 67.3509 | acres | Natural
VA-N51023JU3_7490_7400(CBWS) | Forest | 67.3855 | acres | Natural
PA-N42013SJ3_2230_2060(CBWS) | Forest | 67.4669 | acres | Natural
MD-N24001PU4_4440_3970(CBWS) | Forest | 67.4724 | acres | Natural
VA-N51113RU2_5940_6200(CBWS) | Forest | 67.6634 | acres | Natural
PA-N42087SL1_1790_1840(CBWS) | Forest | 67.7565 | acres | Natural
DC-N11001PL1_4780_0001(CBWS) | Forest | 67.8034 | acres | Natural
VA-N51163JU4_7380_7160(CBWS) | Forest | 67.8602 | acres | Natural
VA-N51157RU2_5500_5610(CBWS) | Forest | 68.4832 | acres | Natural
WV-N54023PU4_5050_4310(CBWS) | Forest | 68.688 | acres | Natural
PA-N42081SW1_1450_1510(CBWS) | Forest | 69.06 | acres | Natural
VA-N51023JU3_6650_7300(CBWS) | Forest | 69.0952 | acres | Natural
PA-N42009PU1_3170_3580(CBWS) | Forest | 69.3289 | acres | Natural
VA-N51023JU5_7300_7510(CBWS) | Forest | 69.3748 | acres | Natural
WV-N54065PU3_3860_3610(CBWS) | Forest | 69.3823 | acres | Natural
PA-N42061SJ5_2320_2120(CBWS) | Forest | 69.4472 | acres | Natural
WV-N54031PU4_5050_4310(CBWS) | Forest | 69.6907 | acres | Natural
MD-N24001PU4_3780_3930(CBWS) | Forest | 70.1205 | acres | Natural
MD-H24021PM1_3510_4000(CBWS) | Forest | 70.1508 | acres | Natural
VA-N51079RU2_6090_6220(CBWS) | Forest | 70.186 | acres | Natural
PA-N42105SW2_1050_0930(CBWS) | Forest | 70.41 | acres | Natural
PA-H42013SJ3_2250_2230(CBWS) | Forest | 70.6632 | acres | Natural
PA-N42027SW2_1770_1690(CBWS) | Forest | 70.7226 | acres | Natural
VA-N51045JU1_7630_7490(CBWS) | Forest | 70.859 | acres | Natural
NY-N36101SU4_0580_0630(CBWS) | Forest | 71.185 | acres | Natural
VA-N51015JU3_6790_7260(CBWS) | Forest | 71.4109 | acres | Natural
PA-N42061SJ4_2340_2210(CBWS) | Forest | 71.7632 | acres | Natural
VA-N51091PU0_6080_5620(CBWS) | Forest | 72.3014 | acres | Natural
VA-N51015JU3_6640_6790(CBWS) | Forest | 72.4673 | acres | Natural
PA-N42113SU3_1280_1590(CBWS) | Forest | 72.487 | acres | Natural
MD-N24031PM7_4820_0001(CBWS) | Forest | 72.5862 | acres | Natural
VA-N51187PS5_4380_4370(CBWS) | Forest | 72.688 | acres | Natural
VA-N51125JL1_6770_6850(CBWS) | Forest | 72.7098 | acres | Natural
VA-L51091JU1_6340_6650(CBWS) | Forest | 73.5703 | acres | Natural
MD-H24021PM4_3340_3341(CBWS) | Forest | 73.7128 | acres | Natural
VA-N51003JL2_6850_6890(CBWS) | Forest | 73.7984 | acres | Natural
PA-N42035SW2_1100_1130(CBWS) | Forest | 74.0885 | acres | Natural
PA-N42105SW2_0880_0930(CBWS) | Forest | 74.3057 | acres | Natural
VA-N51091JU3_6380_6900(CBWS) | Forest | 74.4307 | acres | Natural
VA-N51157RU2_5220_5640(CBWS) | Forest | 74.4768 | acres | Natural
PA-H42117SW4_1110_1150(CBWS) | Forest | 74.5664 | acres | Natural
PA-N42131SU2_0990_0950(CBWS) | Forest | 74.881 | acres | Natural
NY-N36101SU2_0620_0580(CBWS) | Forest | 74.9604 | acres | Natural
WV-H54031PU4_4310_4210(CBWS) | Forest | 75.0771 | acres | Natural
PA-N42105SW3_1130_1390(CBWS) | Forest | 75.2123 | acres | Natural
PA-N42105SW4_1150_1350(CBWS) | Forest | 75.3471 | acres | Natural
PA-N42009PU1_3580_3780(CBWS) | Forest | 75.3796 | acres | Natural
VA-N51005JU3_6950_7330(CBWS) | Forest | 75.5679 | acres | Natural
NY-N36101SU2_0570_0580(CBWS) | Forest | 75.855 | acres | Natural
PA-N42067SJ2_2150_2130(CBWS) | Forest | 76.7226 | acres | Natural
VA-N51017JU3_6950_7330(CBWS) | Forest | 76.74 | acres | Natural
PA-N42071SL9_2520_2700(CBWS) | Forest | 76.8715 | acres | Natural
PA-N42105SW3_0930_1110(CBWS) | Forest | 77.0678 | acres | Natural
VA-N51163JU2_6410_6640(CBWS) | Forest | 77.2834 | acres | Natural
WV-N54023PU1_5380_5050(CBWS) | Forest | 77.2966 | acres | Natural
VA-N51125JL2_6850_6890(CBWS) | Forest | 77.3972 | acres | Natural
VA-N51171PS1_4790_4830(CBWS) | Forest | 77.4518 | acres | Natural
VA-N51005JU4_7000_7300(CBWS) | Forest | 77.5307 | acres | Natural
VA-N51163JU5_7300_7510(CBWS) | Forest | 77.7602 | acres | Natural
WV-L54071PU1_5380_5050(CBWS) | Forest | 78.1516 | acres | Natural
WV-N54023PU2_4360_4160(CBWS) | Forest | 78.3836 | acres | Natural
PA-N42105SW3_1091_1380(CBWS) | Forest | 78.4673 | acres | Natural
WV-N54057PU4_3970_3890(CBWS) | Forest | 78.8451 | acres | Natural
VA-N51163JU4_7260_7380(CBWS) | Forest | 79.1451 | acres | Natural
VA-N51009JL1_7080_7190(CBWS) | Forest | 79.195 | acres | Natural
PA-N42009PU2_3140_3680(CBWS) | Forest | 79.5449 | acres | Natural
PA-N42009PU2_3370_4020(CBWS) | Forest | 79.5859 | acres | Natural
WV-N54071PU0_5620_5380(CBWS) | Forest | 79.7838 | acres | Natural
PA-N42023SW2_1360_1430(CBWS) | Forest | 80.1093 | acres | Natural
WV-N54071PU1_5820_5380(CBWS) | Forest | 80.5581 | acres | Natural
VA-N51017JU2_6810_6900(CBWS) | Forest | 80.6707 | acres | Natural
WV-N54057PU3_4450_4440(CBWS) | Forest | 80.6782 | acres | Natural
WV-H54031PU2_5190_4310(CBWS) | Forest | 80.6814 | acres | Natural
WV-N54071PU4_5050_4310(CBWS) | Forest | 80.8098 | acres | Natural
PA-N42023SW4_1490_1400(CBWS) | Forest | 80.9989 | acres | Natural
MD-N24023PU1_4190_4300(CBWS) | Forest | 81.521 | acres | Natural
WV-N54071PU2_6050_5190(CBWS) | Forest | 82.4646 | acres | Natural
PA-N42023SW3_1091_1380(CBWS) | Forest | 82.6193 | acres | Natural
WV-N54063JU2_7450_7360(CBWS) | Forest | 82.6921 | acres | Natural
PA-N42061SJ5_2120_1930(CBWS) | Forest | 82.909 | acres | Natural
VA-N51079JL2_6240_6520(CBWS) | Forest | 83.2474 | acres | Natural
VA-N51163JU3_6790_7260(CBWS) | Forest | 83.5029 | acres | Natural
PA-N42109SJ6_1970_2130(CBWS) | Forest | 83.5231 | acres | Natural
VA-N51029JL6_7320_7150(CBWS) | Forest | 83.697 | acres | Natural
VA-N51005JU2_7140_7330(CBWS) | Forest | 84.1748 | acres | Natural
VA-N51045JU1_7690_7490(CBWS) | Forest | 84.2359 | acres | Natural
MD-N24013WM3_3880_4060(CBWS) | Forest | 84.5029 | acres | Natural
PA-N42023SW1_1170_1270(CBWS) | Forest | 84.5276 | acres | Natural
VA-N51013PL7_4911_0000(CBWS) | Forest | 85.1072 | acres | Natural
VA-N51121JU1_7690_7490(CBWS) | Forest | 85.1951 | acres | Natural
VA-N51091PU2_5700_5210(CBWS) | Forest | 85.2081 | acres | Natural
VA-N51139PS5_5240_5200(CBWS) | Forest | 85.7224 | acres | Natural
VA-N51163JU3_6640_6790(CBWS) | Forest | 85.9472 | acres | Natural
WV-N54071PU0_6080_5620(CBWS) | Forest | 86.2064 | acres | Natural
VA-N51091JU1_6340_6650(CBWS) | Forest | 86.5616 | acres | Natural
PA-N42105SW1_1170_1270(CBWS) | Forest | 87.1627 | acres | Natural
WV-H54071PU0_5620_5380(CBWS) | Forest | 87.1965 | acres | Natural
PA-H42131SU2_1020_0980(CBWS) | Forest | 87.1981 | acres | Natural
VA-N51071JU2_7450_7360(CBWS) | Forest | 87.7607 | acres | Natural
MD-N24023PU1_4300_4440(CBWS) | Forest | 88.149 | acres | Natural
MD-N24043PU3_2510_3290(CBWS) | Forest | 88.4198 | acres | Natural
VA-N51165PS2_5550_5560(CBWS) | Forest | 88.7579 | acres | Natural
NY-N36069SU3_0370_0490(CBWS) | Forest | 88.7831 | acres | Natural
VA-N51139PS4_5840_5240(CBWS) | Forest | 89.0685 | acres | Natural
PA-N42023SW2_1240_1270(CBWS) | Forest | 89.4418 | acres | Natural
WV-N54063JU2_7140_7330(CBWS) | Forest | 89.6207 | acres | Natural
VA-N51113RU2_6090_6220(CBWS) | Forest | 90.1701 | acres | Natural
VA-N51187PS5_5200_4380(CBWS) | Forest | 90.2799 | acres | Natural
VA-N51187RU2_5220_5640(CBWS) | Forest | 90.8255 | acres | Natural
WV-H54023PU1_4760_4451(CBWS) | Forest | 91.0066 | acres | Natural
WV-H54023PU3_4451_4450(CBWS) | Forest | 91.0066 | acres | Natural
WV-H54023PU2_4750_4451(CBWS) | Forest | 91.0066 | acres | Natural
VA-H51023JU5_7500_7420(CBWS) | Forest | 91.257 | acres | Natural
VA-N51023JU5_7420_7160(CBWS) | Forest | 91.4602 | acres | Natural
VA-N51019JL6_7160_7440(CBWS) | Forest | 91.647 | acres | Natural
VA-N51015PS3_5990_6161(CBWS) | Forest | 91.7168 | acres | Natural
VA-N51017JU3_6900_6950(CBWS) | Forest | 91.9751 | acres | Natural
MD-H24021PM3_3040_3340(CBWS) | Forest | 92.1446 | acres | Natural
VA-N51017JU4_7000_7300(CBWS) | Forest | 92.4661 | acres | Natural
VA-N51163JU5_7420_7160(CBWS) | Forest | 92.8005 | acres | Natural
VA-N51015JU2_6410_6640(CBWS) | Forest | 92.9915 | acres | Natural
VA-N51163JU2_7180_7380(CBWS) | Forest | 93.5654 | acres | Natural
PA-N42071SL9_2700_2720(CBWS) | Forest | 93.9328 | acres | Natural
VA-N51091PU2_6050_5190(CBWS) | Forest | 94.4955 | acres | Natural
VA-N51113RU2_5810_5610(CBWS) | Forest | 95.7223 | acres | Natural
VA-N51165PS3_5990_6161(CBWS) | Forest | 96.7389 | acres | Natural
PA-N42083SW1_1170_1270(CBWS) | Forest | 97.6096 | acres | Natural
VA-N51071JU1_7630_7490(CBWS) | Forest | 97.8291 | acres | Natural
WV-N54031PU2_5190_4310(CBWS) | Forest | 97.8526 | acres | Natural
WV-N54023PU4_3970_3890(CBWS) | Forest | 98.0829 | acres | Natural
VA-N51017JU1_6340_6650(CBWS) | Forest | 98.2543 | acres | Natural
WV-N54023PU3_5210_5050(CBWS) | Forest | 98.6805 | acres | Natural
VA-N51045JU2_7450_7360(CBWS) | Forest | 99.3117 | acres | Natural
WV-N54071PU2_5190_4310(CBWS) | Forest | 99.4348 | acres | Natural
WV-H54071PU1_5820_5380(CBWS) | Forest | 99.6512 | acres | Natural
PA-N42105SW2_1100_1130(CBWS) | Forest | 99.8522 | acres | Natural
VA-N51163JU1_6880_7260(CBWS) | Forest | 100.1782 | acres | Natural
VA-N51017JU2_6600_6810(CBWS) | Forest | 100.3052 | acres | Natural
VA-N51005JU3_7400_7510(CBWS) | Forest | 100.3167 | acres | Natural
PA-N42105SW3_1090_1091(CBWS) | Forest | 100.3481 | acres | Natural
VA-N51023JU1_7750_7560(CBWS) | Forest | 100.4421 | acres | Natural
VA-H51015PS2_6660_6490(CBWS) | Forest | 101.6277 | acres | Natural
WV-H54071PU0_6080_5620(CBWS) | Forest | 104.1323 | acres | Natural
VA-N51023JU2_7180_7380(CBWS) | Forest | 105.7769 | acres | Natural
VA-N51161JU1_7750_7560(CBWS) | Forest | 106.1857 | acres | Natural
VA-N51005JU3_6900_6950(CBWS) | Forest | 107.1507 | acres | Natural
VA-N51187PS5_5240_5200(CBWS) | Forest | 107.3017 | acres | Natural
VA-N51139PS4_5080_4380(CBWS) | Forest | 107.8323 | acres | Natural
WV-N54071PU1_5380_5050(CBWS) | Forest | 108.5148 | acres | Natural
PA-N42023SW3_1380_1490(CBWS) | Forest | 109.8365 | acres | Natural
WV-N54071PU2_5700_5210(CBWS) | Forest | 111.5251 | acres | Natural
VA-N51187PS3_5100_5080(CBWS) | Forest | 112.5445 | acres | Natural
WV-L54023PU1_5380_5050(CBWS) | Forest | 113.8921 | acres | Natural
PA-N42023SW3_1090_1091(CBWS) | Forest | 114.8597 | acres | Natural
VA-N51017JU1_6590_6600(CBWS) | Forest | 114.9383 | acres | Natural
VA-N51091JU1_6290_6590(CBWS) | Forest | 115.5218 | acres | Natural
VA-H51165PS2_6420_6360(CBWS) | Forest | 115.5652 | acres | Natural
WV-N54071PU3_5210_5050(CBWS) | Forest | 118.5804 | acres | Natural
WV-H54071PU2_5700_5210(CBWS) | Forest | 118.5994 | acres | Natural
WV-N54057PU4_4440_3970(CBWS) | Forest | 119.5064 | acres | Natural
VA-H51165PS3_5990_6161(CBWS) | Forest | 120.8698 | acres | Natural
VA-H51003JL2_6240_6520(CBWS) | Forest | 121.0944 | acres | Natural
PA-N42023SW3_1370_1430(CBWS) | Forest | 121.6046 | acres | Natural
VA-N51003RU2_6220_6170(CBWS) | Forest | 122.3611 | acres | Natural
WV-N54057PU4_3890_3990(CBWS) | Forest | 122.9999 | acres | Natural
VA-N51163JU3_6650_7300(CBWS) | Forest | 124.5762 | acres | Natural
WV-H54023PU2_4360_4160(CBWS) | Forest | 125.4542 | acres | Natural
WV-H54057PU4_3970_3890(CBWS) | Forest | 126.9839 | acres | Natural
VA-N51017JU1_6290_6590(CBWS) | Forest | 127.582 | acres | Natural
VA-N51125JL1_6940_7200(CBWS) | Forest | 129.7456 | acres | Natural
VA-H51045JU3_7490_7400(CBWS) | Forest | 131.1418 | acres | Natural
VA-N51045JU1_7560_7500(CBWS) | Forest | 132.234 | acres | Natural
VA-H51015PS2_6490_6420(CBWS) | Forest | 133.1085 | acres | Natural
VA-H51165PS2_5550_5560(CBWS) | Forest | 134.0829 | acres | Natural
VA-H51045JU2_7450_7360(CBWS) | Forest | 135.965 | acres | Natural
PA-N42023SW4_1430_1490(CBWS) | Forest | 136.4059 | acres | Natural
VA-H51045JU1_7630_7490(CBWS) | Forest | 140.2461 | acres | Natural
VA-N51161JU1_7690_7490(CBWS) | Forest | 141.5575 | acres | Natural
VA-H51009JL6_7160_7440(CBWS) | Forest | 142.0738 | acres | Natural
WV-H54023PU3_5210_5050(CBWS) | Forest | 148.724 | acres | Natural
WV-H54071PU3_5210_5050(CBWS) | Forest | 149.8439 | acres | Natural
VA-H51015PS2_6730_6660(CBWS) | Forest | 158.0519 | acres | Natural
WV-H54071PU1_5520_5210(CBWS) | Forest | 160.5331 | acres | Natural
WV-N54071PU1_5520_5210(CBWS) | Forest | 160.7331 | acres | Natural
VA-H51023JU5_7420_7160(CBWS) | Forest | 163.0759 | acres | Natural
VA-H51003JL2_6440_6441(CBWS) | Forest | 163.7098 | acres | Natural
VA-H51015JU1_6880_7260(CBWS) | Forest | 164.2151 | acres | Natural
VA-H51125JL1_6940_7200(CBWS) | Forest | 164.7135 | acres | Natural
VA-H51015PS2_6420_6360(CBWS) | Forest | 165.313 | acres | Natural
VA-H51165PS4_6360_5840(CBWS) | Forest | 167.8739 | acres | Natural
WV-H54023PU4_5050_4310(CBWS) | Forest | 170.5354 | acres | Natural
VA-H51157RU2_5220_5640(CBWS) | Forest | 188.7005 | acres | Natural
VA-H51003JL1_6560_6440(CBWS) | Forest | 199.8103 | acres | Natural
VA-N51125JL1_7080_7190(CBWS) | Forest | 203.1765 | acres | Natural
VA-H51165PS4_5840_5240(CBWS) | Forest | 203.1972 | acres | Natural
VA-H51009JL1_7080_7190(CBWS) | Forest | 206.3406 | acres | Natural
VA-H51079RU2_6090_6220(CBWS) | Forest | 207.7918 | acres | Natural
VA-H51009JL2_7240_7350(CBWS) | Forest | 210.0339 | acres | Natural
VA-H51157RU2_5810_5610(CBWS) | Forest | 211.5839 | acres | Natural
VA-H51157RU2_5500_5610(CBWS) | Forest | 212.3954 | acres | Natural
VA-H51139PS4_5840_5240(CBWS) | Forest | 231.5404 | acres | Natural
VA-H51113RU2_6090_6220(CBWS) | Forest | 239.9726 | acres | Natural
VA-H51125JL1_6770_6850(CBWS) | Forest | 242.4586 | acres | Natural
VA-H51079JL2_6240_6520(CBWS) | Forest | 253.796 | acres | Natural
VA-H51113RU2_5810_5610(CBWS) | Forest | 262.6205 | acres | Natural
VA-H51139PS5_5240_5200(CBWS) | Forest | 285.1153 | acres | Natural
VA-H51113RU2_5940_6200(CBWS) | Forest | 308.6626 | acres | Natural
VA-H51165PS2_6490_6420(CBWS) | Forest | 344.7662 | acres | Natural
MD-N24019EM0_5263_0000(CBWS) | Forest | 30.8241 | acres | Natural
VA-N51710JB0_7382_0000(CBWS) | Forest | 47.454 | acres | Natural
VA-N51740JB0_7395_0000(CBWS) | Forest | 47.454 | acres | Natural
MD-N24005WU0_3542_0000(CBWS) | Open Space | 13.904 | acres | Natural
PA-N42043SL8_1880_2030(CBWS) | Open Space | 18.4238 | acres | Natural
MD-N24005WM0_3744_0000(CBWS) | Open Space | 18.8482 | acres | Natural
MD-N24045EL1_5570_0001(CBWS) | Open Space | 22.1217 | acres | Natural
MD-N24039EL0_5894_0000(CBWS) | Open Space | 26.7829 | acres | Natural
VA-N51735YL0_7370_0000(CBWS) | Open Space | 33.061 | acres | Natural
MD-N24019EL0_5282_0000(CBWS) | Open Space | 33.1254 | acres | Natural
MD-N24001PU4_3990_3780(CBWS) | Open Space | 35.3888 | acres | Natural
MD-N24005WU0_3541_0000(CBWS) | Open Space | 37.8443 | acres | Natural
MD-N24019EL0_5285_0000(CBWS) | Open Space | 38.4637 | acres | Natural
MD-N24011EM0_4322_0000(CBWS) | Open Space | 44.6013 | acres | Natural
MD-N24025WU0_3164_0000(CBWS) | Open Space | 44.7632 | acres | Natural
MD-N24025WU0_3163_0000(CBWS) | Open Space | 46.8623 | acres | Natural
VA-N51740JB0_7395_0000(CBWS) | Open Space | 53.7458 | acres | Natural
MD-N24019EL0_4598_0000(CBWS) | Open Space | 55.3488 | acres | Natural
DE-N10005EL0_5400_0001(CBWS) | Open Space | 59.6579 | acres | Natural
MD-N24019EL0_5262_0000(CBWS) | Open Space | 61.3905 | acres | Natural
DE-N10005EL0_4597_0000(CBWS) | Open Space | 61.9365 | acres | Natural
DE-N10005EL0_4632_0000(CBWS) | Open Space | 65.6051 | acres | Natural
VA-N51710JB0_7393_0000(CBWS) | Open Space | 66.5626 | acres | Natural
MD-N24039EL0_5891_0000(CBWS) | Open Space | 67.323 | acres | Natural
VA-N51550JB0_7382_0000(CBWS) | Open Space | 67.4318 | acres | Natural
MD-N24025WU0_3162_0000(CBWS) | Open Space | 67.7425 | acres | Natural
MD-N24025WU0_3255_0000(CBWS) | Open Space | 69.4738 | acres | Natural
DE-N10005EL0_4633_0000(CBWS) | Open Space | 71.0453 | acres | Natural
DE-N10005EL2_5110_5270(CBWS) | Open Space | 72.4809 | acres | Natural
MD-N24019EL0_5284_0000(CBWS) | Open Space | 72.6191 | acres | Natural
DE-N10005EL0_4561_4562(CBWS) | Open Space | 73.5451 | acres | Natural
VA-N51550JB0_7381_0000(CBWS) | Open Space | 73.6927 | acres | Natural
DE-N10005EL0_4591_0000(CBWS) | Open Space | 73.7211 | acres | Natural
MD-N24019EM0_4886_0000(CBWS) | Open Space | 74.281 | acres | Natural
VA-N51810JB0_7381_0000(CBWS) | Open Space | 75.4049 | acres | Natural
MD-N24019EL0_5283_0000(CBWS) | Open Space | 75.8555 | acres | Natural
MD-N24011EM0_4327_0000(CBWS) | Open Space | 76.2227 | acres | Natural
MD-N24045EL0_4596_0000(CBWS) | Open Space | 76.6203 | acres | Natural
MD-N24045EL0_4593_0000(CBWS) | Open Space | 77.3928 | acres | Natural
DE-N10005EL0_4631_0000(CBWS) | Open Space | 77.4979 | acres | Natural
MD-N24039EL0_5892_0000(CBWS) | Open Space | 78.8536 | acres | Natural
MD-N24019EL0_5590_0000(CBWS) | Open Space | 79.841 | acres | Natural
VA-N51199YL0_6929_0000(CBWS) | Open Space | 79.9022 | acres | Natural
DE-N10005EL0_4562_0001(CBWS) | Open Space | 80.4315 | acres | Natural
MD-N24011EM4_4740_0000(CBWS) | Open Space | 80.5361 | acres | Natural
MD-N24041EM0_4551_0000(CBWS) | Open Space | 80.8244 | acres | Natural
VA-N51710JB0_7382_0000(CBWS) | Open Space | 80.9094 | acres | Natural
MD-N24019EL0_4593_0000(CBWS) | Open Space | 82.1654 | acres | Natural
MD-N24019EL1_5150_0001(CBWS) | Open Space | 82.9729 | acres | Natural
DE-N10005EL0_4594_0000(CBWS) | Open Space | 83.5589 | acres | Natural
MD-N24047EL1_5430_0001(CBWS) | Open Space | 83.6477 | acres | Natural
MD-N24045EL0_4594_0000(CBWS) | Open Space | 83.7124 | acres | Natural
MD-N24019EL2_4630_0000(CBWS) | Open Space | 84.8775 | acres | Natural
MD-N24011EL0_4591_0000(CBWS) | Open Space | 85.5562 | acres | Natural
MD-N24011EM0_4323_0000(CBWS) | Open Space | 85.737 | acres | Natural
MD-N24011EM0_4324_0000(CBWS) | Open Space | 85.8202 | acres | Natural
MD-N24019EM0_5261_0000(CBWS) | Open Space | 86.4053 | acres | Natural
MD-N24045EL0_4595_0000(CBWS) | Open Space | 86.5211 | acres | Natural
MD-N24001PU4_3890_3990(CBWS) | Open Space | 87.7104 | acres | Natural
MD-N24019EL0_5151_0000(CBWS) | Open Space | 88.1995 | acres | Natural
MD-N24019EL0_5281_0000(CBWS) | Open Space | 89.0446 | acres | Natural
MD-N24045EL1_5430_0001(CBWS) | Open Space | 89.4347 | acres | Natural
MD-N24045EL0_4597_0000(CBWS) | Open Space | 90.1517 | acres | Natural
DE-N10001EL2_4400_4590(CBWS) | Open Space | 91.0007 | acres | Natural
DE-N10001EM3_4326_0000(CBWS) | Open Space | 91.2238 | acres | Natural
MD-N24019EL0_4591_0000(CBWS) | Open Space | 91.3072 | acres | Natural
VA-N51700YL0_7370_0000(CBWS) | Open Space | 91.658 | acres | Natural
MD-N24045EL0_4633_0000(CBWS) | Open Space | 91.7023 | acres | Natural
VA-N51115YL0_6871_0000(CBWS) | Open Space | 91.8031 | acres | Natural
MD-N24011EL2_4590_0001(CBWS) | Open Space | 92.2789 | acres | Natural
VA-N51001EL0_5973_0000(CBWS) | Open Space | 92.3759 | acres | Natural
MD-N24045EL0_4598_0000(CBWS) | Open Space | 94.3643 | acres | Natural
MD-N24045EL0_5400_0001(CBWS) | Open Space | 95.0448 | acres | Natural
DE-N10005EL2_4630_0000(CBWS) | Open Space | 95.3077 | acres | Natural
MD-N24019EL0_4892_0000(CBWS) | Open Space | 97.9265 | acres | Natural
VA-N51131EL0_7220_0000(CBWS) | Open Space | 97.9729 | acres | Natural
MD-N24011EM3_4320_0000(CBWS) | Open Space | 98.253 | acres | Natural
MD-N24039EL0_5763_0000(CBWS) | Open Space | 98.3986 | acres | Natural
VA-N51740JB0_7397_0000(CBWS) | Open Space | 99.7942 | acres | Natural
MD-N24005WM0_3965_0000(CBWS) | Open Space | 100.791 | acres | Natural
MD-N24019EM0_4884_0000(CBWS) | Open Space | 101.5092 | acres | Natural
MD-N24019EL0_5280_0000(CBWS) | Open Space | 102.9532 | acres | Natural
VA-N51810JB0_7660_0000(CBWS) | Open Space | 103.1525 | acres | Natural
VA-N51073YL0_7230_0000(CBWS) | Open Space | 103.1849 | acres | Natural
DE-N10001EL0_4560_4562(CBWS) | Open Space | 103.2117 | acres | Natural
VA-N51710JB0_7398_0000(CBWS) | Open Space | 103.77 | acres | Natural
MD-N24045EL0_5040_0000(CBWS) | Open Space | 103.8211 | acres | Natural
MD-N24035EU2_3520_0001(CBWS) | Open Space | 104.9476 | acres | Natural
VA-N51700JB0_7580_0000(CBWS) | Open Space | 105.3226 | acres | Natural
VA-N51085YP3_6670_6720(CBWS) | Open Space | 105.6352 | acres | Natural
DE-N10005EL2_4590_0001(CBWS) | Open Space | 107.2863 | acres | Natural
VA-N51001EL3_5972_0000(CBWS) | Open Space | 107.8184 | acres | Natural
MD-N24045EL2_5110_5270(CBWS) | Open Space | 108.0753 | acres | Natural
VA-N51810JB0_7661_0000(CBWS) | Open Space | 108.0844 | acres | Natural
MD-N24047EL1_5570_0001(CBWS) | Open Space | 108.4852 | acres | Natural
MD-N24011EL2_4630_0000(CBWS) | Open Space | 108.5366 | acres | Natural
MD-N24019EM0_5260_0000(CBWS) | Open Space | 109.8162 | acres | Natural
MD-N24045EL2_5270_0001(CBWS) | Open Space | 110.6145 | acres | Natural
VA-N51093JB1_8090_0001(CBWS) | Open Space | 110.9241 | acres | Natural
MD-N24011EM2_4100_0001(CBWS) | Open Space | 110.9688 | acres | Natural
MD-N24019EL0_5766_0000(CBWS) | Open Space | 111.0141 | acres | Natural
MD-N24045EL0_5761_0000(CBWS) | Open Space | 111.3026 | acres | Natural
VA-N51085YP4_6720_6750(CBWS) | Open Space | 112.7075 | acres | Natural
DE-N10001EU2_3520_0001(CBWS) | Open Space | 112.7835 | acres | Natural
MD-N24035EM2_3980_0001(CBWS) | Open Space | 112.8444 | acres | Natural
MD-N24019EL2_4634_0000(CBWS) | Open Space | 113.7848 | acres | Natural
VA-N51710JB0_7396_0000(CBWS) | Open Space | 114.9451 | acres | Natural
VA-N51097YP0_6783_0000(CBWS) | Open Space | 115.5508 | acres | Natural
MD-N24039EL3_5974_0000(CBWS) | Open Space | 116.723 | acres | Natural
MD-N24011EM3_4325_0000(CBWS) | Open Space | 118.5796 | acres | Natural
MD-N24011EM2_4101_0000(CBWS) | Open Space | 119.5429 | acres | Natural
MD-N24039EL0_5762_0000(CBWS) | Open Space | 119.6666 | acres | Natural
DC-N11001PL2_4945_0000(CBWS) | Open Space | 119.8613 | acres | Natural
MD-N24019EL0_4592_0000(CBWS) | Open Space | 120.9499 | acres | Natural
VA-N51001EL0_6480_0000(CBWS) | Open Space | 121.004 | acres | Natural
MD-N24045EL0_5762_0000(CBWS) | Open Space | 121.5404 | acres | Natural
VA-N51199YL0_7370_0000(CBWS) | Open Space | 123.414 | acres | Natural
VA-N51001EL0_6190_0000(CBWS) | Open Space | 123.8262 | acres | Natural
MD-N24019EM0_4888_0000(CBWS) | Open Space | 124.0478 | acres | Natural
MD-N24019EM0_4883_0000(CBWS) | Open Space | 125.001 | acres | Natural
MD-N24019EM0_4891_0000(CBWS) | Open Space | 125.0388 | acres | Natural
MD-N24039EL0_5761_0000(CBWS) | Open Space | 125.5607 | acres | Natural
VA-N51650YL0_7371_0000(CBWS) | Open Space | 126.564 | acres | Natural
MD-N24047EL3_5971_0000(CBWS) | Open Space | 128.2944 | acres | Natural
PA-L42079SU3_0970_1120(CBWS) | Open Space | 128.5976 | acres | Natural
MD-N24019EM0_4887_0000(CBWS) | Open Space | 129.47 | acres | Natural
MD-N24045EL0_5764_0000(CBWS) | Open Space | 129.7476 | acres | Natural
VA-N51193PL0_6141_0000(CBWS) | Open Space | 130.3253 | acres | Natural
VA-N51159RL5_6321_0000(CBWS) | Open Space | 130.4242 | acres | Natural
MD-N24011EM3_4321_0000(CBWS) | Open Space | 130.6342 | acres | Natural
MD-N24047EL3_5972_0000(CBWS) | Open Space | 131.0743 | acres | Natural
MD-N24019EM0_4880_0000(CBWS) | Open Space | 131.6885 | acres | Natural
VA-N51710JB0_7381_0000(CBWS) | Open Space | 131.7482 | acres | Natural
MD-N24025WU0_3252_0000(CBWS) | Open Space | 132.8585 | acres | Natural
MD-N24041EM0_4875_0000(CBWS) | Open Space | 133.0135 | acres | Natural
MD-N24025WU0_3160_0000(CBWS) | Open Space | 133.5518 | acres | Natural
MD-N24039EL0_5765_0000(CBWS) | Open Space | 133.5735 | acres | Natural
MD-N24047EL1_5660_0000(CBWS) | Open Space | 133.6867 | acres | Natural
MD-N24019EM0_4890_0000(CBWS) | Open Space | 133.837 | acres | Natural
MD-N24035EU0_3720_0000(CBWS) | Open Space | 134.6688 | acres | Natural
MD-N24047EL2_5110_5270(CBWS) | Open Space | 138 | acres | Natural
MD-N24035EU0_3830_0001(CBWS) | Open Space | 138.0322 | acres | Natural
MD-N24035EM2_4100_0001(CBWS) | Open Space | 140.3626 | acres | Natural
MD-N24035EU0_4474_0000(CBWS) | Open Space | 140.8946 | acres | Natural
MD-N24035EU0_3722_0000(CBWS) | Open Space | 141.0471 | acres | Natural
MD-N24019EM0_4885_0000(CBWS) | Open Space | 141.0944 | acres | Natural
VA-N51115YL0_6872_0000(CBWS) | Open Space | 141.4442 | acres | Natural
MD-N24047EL3_5970_0000(CBWS) | Open Space | 141.6299 | acres | Natural
MD-N24019EM0_4881_0000(CBWS) | Open Space | 141.7104 | acres | Natural
VA-N51033YP3_6700_6670(CBWS) | Open Space | 142.4529 | acres | Natural
DE-N10005EL0_4560_4562(CBWS) | Open Space | 142.6016 | acres | Natural
VA-N51159RL5_6071_0000(CBWS) | Open Space | 142.6258 | acres | Natural
VA-N51133RL0_6530_0000(CBWS) | Open Space | 143.3628 | acres | Natural
VA-N51131EL0_6920_0000(CBWS) | Open Space | 143.9126 | acres | Natural
VA-N51740JB0_7390_0000(CBWS) | Open Space | 144.1551 | acres | Natural
MD-N24039EL1_6000_0001(CBWS) | Open Space | 144.4548 | acres | Natural
VA-N51710JB0_7661_0000(CBWS) | Open Space | 144.7492 | acres | Natural
MD-N24019EM0_4889_0000(CBWS) | Open Space | 146.6147 | acres | Natural
VA-N51085YP0_6840_0001(CBWS) | Open Space | 146.7241 | acres | Natural
MD-N24035EM2_4101_0000(CBWS) | Open Space | 148.7014 | acres | Natural
VA-N51101YM3_6430_6620(CBWS) | Open Space | 149.3094 | acres | Natural
MD-N24039EL1_5570_0001(CBWS) | Open Space | 149.6217 | acres | Natural
MD-N24035EU0_4610_0000(CBWS) | Open Space | 150.9008 | acres | Natural
VA-N51131EL0_6610_0000(CBWS) | Open Space | 150.9389 | acres | Natural
VA-N51033YP4_6720_6750(CBWS) | Open Space | 151.6901 | acres | Natural
MD-N24041EU0_4550_0000(CBWS) | Open Space | 152.0384 | acres | Natural
DE-N10001EL2_4590_0001(CBWS) | Open Space | 152.06 | acres | Natural
MD-N24035EU0_4122_0000(CBWS) | Open Space | 152.2876 | acres | Natural
VA-N51001EL0_6550_0000(CBWS) | Open Space | 152.4882 | acres | Natural
MD-N24039EL0_6004_0000(CBWS) | Open Space | 153.1891 | acres | Natural
MD-N24039EL0_6011_0000(CBWS) | Open Space | 154.9779 | acres | Natural
DE-N10003EU2_3520_0001(CBWS) | Open Space | 155.8206 | acres | Natural
DE-N10001EM2_3980_0001(CBWS) | Open Space | 155.9999 | acres | Natural
MD-N24037WL0_5881_0000(CBWS) | Open Space | 156.3604 | acres | Natural
VA-N51650YL0_7372_0000(CBWS) | Open Space | 156.4807 | acres | Natural
VA-N51127YP0_6781_0000(CBWS) | Open Space | 156.5478 | acres | Natural
VA-N51001EL0_6191_0000(CBWS) | Open Space | 156.9662 | acres | Natural
MD-N24041EM2_4101_0000(CBWS) | Open Space | 157.1534 | acres | Natural
MD-N24039EL3_5971_0000(CBWS) | Open Space | 157.5053 | acres | Natural
MD-N24029EU2_3520_0001(CBWS) | Open Space | 157.7924 | acres | Natural
MD-N24037PL0_6110_0000(CBWS) | Open Space | 158.0571 | acres | Natural
MD-N24039EL0_6010_0000(CBWS) | Open Space | 158.1286 | acres | Natural
MD-N24047EL0_5271_0000(CBWS) | Open Space | 160.1981 | acres | Natural
MD-N24001PU5_4170_4020(CBWS) | Open Space | 160.9758 | acres | Natural
MD-N24035EU0_3721_0000(CBWS) | Open Space | 162.0956 | acres | Natural
VA-N51199JB0_7072_0000(CBWS) | Open Space | 162.2948 | acres | Natural
MD-N24039EL0_6001_0000(CBWS) | Open Space | 162.6191 | acres | Natural
MD-N24019EL0_5890_0000(CBWS) | Open Space | 163.1778 | acres | Natural
MD-N24035EU0_4475_0000(CBWS) | Open Space | 163.2564 | acres | Natural
MD-N24041EU0_4873_0000(CBWS) | Open Space | 164.5694 | acres | Natural
MD-N24035EU0_4490_0000(CBWS) | Open Space | 164.5806 | acres | Natural
VA-N51001EL0_5895_0000(CBWS) | Open Space | 164.7613 | acres | Natural
MD-N24011EM2_3980_0001(CBWS) | Open Space | 165.3127 | acres | Natural
MD-N24035EU0_4872_0000(CBWS) | Open Space | 165.3186 | acres | Natural
DC-N11001PL7_4942_0000(CBWS) | Open Space | 166.1947 | acres | Natural
MD-N24029EU0_4122_0000(CBWS) | Open Space | 166.3788 | acres | Natural
MD-N24041EM0_4870_0000(CBWS) | Open Space | 167.3562 | acres | Natural
MD-N24041EM0_4876_0000(CBWS) | Open Space | 167.8547 | acres | Natural
VA-N51650JB0_7390_0000(CBWS) | Open Space | 168.933 | acres | Natural
MD-N24029EU0_4014_0000(CBWS) | Open Space | 169.6042 | acres | Natural
MD-N24041EU0_4700_0000(CBWS) | Open Space | 169.6088 | acres | Natural
MD-N24035EU0_4491_0000(CBWS) | Open Space | 169.9134 | acres | Natural
MD-N24003WL0_4390_0000(CBWS) | Open Space | 170.0382 | acres | Natural
MD-N24041EM0_4871_0000(CBWS) | Open Space | 170.6937 | acres | Natural
MD-N24003WL0_4393_0000(CBWS) | Open Space | 170.8577 | acres | Natural
MD-N24029EU0_3361_0000(CBWS) | Open Space | 170.9198 | acres | Natural
MD-N24045EL0_5767_0001(CBWS) | Open Space | 171.8853 | acres | Natural
MD-N24045EL2_5272_5270(CBWS) | Open Space | 171.8853 | acres | Natural
MD-N24047EL3_5870_0000(CBWS) | Open Space | 172.3441 | acres | Natural
VA-N51115YL0_6870_0000(CBWS) | Open Space | 172.4419 | acres | Natural
MD-N24035EU0_4124_0000(CBWS) | Open Space | 173.4864 | acres | Natural
VA-N51093JB2_7800_0001(CBWS) | Open Space | 174.524 | acres | Natural
MD-N24029EU0_4123_0000(CBWS) | Open Space | 175.1083 | acres | Natural
MD-N24039EL0_5893_0000(CBWS) | Open Space | 176.9637 | acres | Natural
MD-N24035EU0_3700_0000(CBWS) | Open Space | 177.4406 | acres | Natural
VA-N51099PL0_5903_0000(CBWS) | Open Space | 177.5937 | acres | Natural
MD-N24035EU0_4471_0000(CBWS) | Open Space | 177.6778 | acres | Natural
MD-N24045EL2_4634_0000(CBWS) | Open Space | 177.8466 | acres | Natural
VA-N51700JB0_7390_0000(CBWS) | Open Space | 179.2758 | acres | Natural
VA-N51001EL0_5896_0000(CBWS) | Open Space | 180.168 | acres | Natural
MD-N24035EU0_4121_0000(CBWS) | Open Space | 181.5395 | acres | Natural
MD-N24041EM0_4874_0000(CBWS) | Open Space | 181.734 | acres | Natural
MD-N24029EU0_4125_0000(CBWS) | Open Space | 182.5645 | acres | Natural
PA-L42069SU3_0970_1120(CBWS) | Open Space | 182.5745 | acres | Natural
VA-N51033YP4_6750_0001(CBWS) | Open Space | 184.4649 | acres | Natural
VA-N51001EL0_6610_0000(CBWS) | Open Space | 185.115 | acres | Natural
MD-N24035EU0_4030_0000(CBWS) | Open Space | 185.2123 | acres | Natural
MD-N24003WL0_4394_0000(CBWS) | Open Space | 187.0965 | acres | Natural
VA-N51101YP0_6783_0000(CBWS) | Open Space | 187.3615 | acres | Natural
VA-N51073YL0_6932_0000(CBWS) | Open Space | 187.423 | acres | Natural
VA-N51650JB0_7580_0000(CBWS) | Open Space | 187.4454 | acres | Natural
VA-N51550JB0_7383_0000(CBWS) | Open Space | 187.7217 | acres | Natural
VA-N51057RL5_6072_0000(CBWS) | Open Space | 188.7486 | acres | Natural
MD-N24029EU0_4120_0000(CBWS) | Open Space | 189.2874 | acres | Natural
MD-N24017PL0_5860_0000(CBWS) | Open Space | 190.2008 | acres | Natural
VA-N51650YL0_7370_0000(CBWS) | Open Space | 190.4631 | acres | Natural
MD-N24039EL3_5970_0000(CBWS) | Open Space | 190.6074 | acres | Natural
MD-N24037PL0_5980_0000(CBWS) | Open Space | 191.0966 | acres | Natural
VA-N51087JB0_7073_0000(CBWS) | Open Space | 191.2038 | acres | Natural
MD-N24029EU0_4016_0000(CBWS) | Open Space | 191.2718 | acres | Natural
VA-N51103RL0_6500_0000(CBWS) | Open Space | 191.8104 | acres | Natural
VA-N51101YM0_6622_0000(CBWS) | Open Space | 192.8836 | acres | Natural
VA-N51181JB0_7392_0000(CBWS) | Open Space | 194.6835 | acres | Natural
VA-N51159RL1_6322_0000(CBWS) | Open Space | 195.6211 | acres | Natural
VA-N51033YM4_6620_0001(CBWS) | Open Space | 197.2217 | acres | Natural
MD-N24005WM0_3964_0000(CBWS) | Open Space | 197.5144 | acres | Natural
VA-N51101YM0_6623_0000(CBWS) | Open Space | 197.5203 | acres | Natural
MD-N24041EU0_4474_0000(CBWS) | Open Space | 200.4017 | acres | Natural
MD-N24029EU0_4013_0000(CBWS) | Open Space | 201.0732 | acres | Natural
MD-N24005WU0_3820_0000(CBWS) | Open Space | 201.7689 | acres | Natural
VA-N51179PL0_5495_0000(CBWS) | Open Space | 203.1416 | acres | Natural
DC-N11001PL7_4940_0000(CBWS) | Open Space | 203.2213 | acres | Natural
VA-N51115YL0_6581_0000(CBWS) | Open Space | 203.2954 | acres | Natural
VA-N51041JB0_7073_0000(CBWS) | Open Space | 205.4012 | acres | Natural
VA-N51149JA5_7460_0000(CBWS) | Open Space | 208.932 | acres | Natural
VA-N51193PL0_6101_0000(CBWS) | Open Space | 209.5014 | acres | Natural
VA-N51101YM4_6620_0001(CBWS) | Open Space | 210.2345 | acres | Natural
VA-N51199JB0_7390_0000(CBWS) | Open Space | 212.9757 | acres | Natural
PA-H42013SW3_1870_1800(CBWS) | Open Space | 214.3221 | acres | Natural
MD-N24017PL0_5290_0000(CBWS) | Open Space | 214.5811 | acres | Natural
VA-N51099PL0_5920_0000(CBWS) | Open Space | 214.64 | acres | Natural
MD-N24041EU0_4475_0000(CBWS) | Open Space | 215.3391 | acres | Natural
MD-N24003WM0_3963_0000(CBWS) | Open Space | 215.8269 | acres | Natural
MD-N24035EU0_4260_0000(CBWS) | Open Space | 216.4911 | acres | Natural
MD-N24045EL0_5760_0000(CBWS) | Open Space | 216.7635 | acres | Natural
MD-N24035EU0_4470_0000(CBWS) | Open Space | 217.3976 | acres | Natural
MD-N24039EL0_6003_0000(CBWS) | Open Space | 217.8811 | acres | Natural
VA-N51760JB3_6820_7053(CBWS) | Open Space | 218.1057 | acres | Natural
MD-N24039EL0_6002_0000(CBWS) | Open Space | 218.3908 | acres | Natural
VA-N51133PL0_6271_0000(CBWS) | Open Space | 220.5158 | acres | Natural
PA-N42057SJ4_2360_2340(CBWS) | Open Space | 221.6489 | acres | Natural
MD-N24025WU0_3251_0000(CBWS) | Open Space | 222.3173 | acres | Natural
VA-N51041JB0_7074_0000(CBWS) | Open Space | 222.3668 | acres | Natural
DE-N10003EU0_3361_0000(CBWS) | Open Space | 222.5412 | acres | Natural
MD-N24037PL0_5951_0000(CBWS) | Open Space | 222.5948 | acres | Natural
VA-N51740JB0_7382_0000(CBWS) | Open Space | 223.24 | acres | Natural
VA-N51101YP0_6781_0000(CBWS) | Open Space | 224.1829 | acres | Natural
VA-N51087JB0_7071_0000(CBWS) | Open Space | 224.472 | acres | Natural
MD-N24005WM0_3742_0000(CBWS) | Open Space | 225.0473 | acres | Natural
VA-N51159RL5_6072_0000(CBWS) | Open Space | 226.0192 | acres | Natural
VA-N51181JB0_7072_0000(CBWS) | Open Space | 227.7609 | acres | Natural
MD-N24041EM0_4882_0000(CBWS) | Open Space | 228.0886 | acres | Natural
PA-N42097SL8_1760_1780(CBWS) | Open Space | 229.3493 | acres | Natural
VA-N51073YL0_6872_0000(CBWS) | Open Space | 231.6838 | acres | Natural
MD-N24003WL0_4425_0000(CBWS) | Open Space | 231.7228 | acres | Natural
VA-N51087JB3_6820_7053(CBWS) | Open Space | 231.8338 | acres | Natural
VA-N51193PL0_6140_0000(CBWS) | Open Space | 232.7357 | acres | Natural
MD-N24037PL0_6020_0000(CBWS) | Open Space | 232.8505 | acres | Natural
MD-N24003XU3_4650_0001(CBWS) | Open Space | 233.3341 | acres | Natural
MD-N24037XL0_4956_0000(CBWS) | Open Space | 234.7668 | acres | Natural
MD-N24037PL0_5950_0000(CBWS) | Open Space | 237.0683 | acres | Natural
VA-N51085YP0_6860_6840(CBWS) | Open Space | 237.6403 | acres | Natural
PA-N42081SU1_0940_0900(CBWS) | Open Space | 239.1567 | acres | Natural
MD-N24047EL2_5270_0001(CBWS) | Open Space | 239.2988 | acres | Natural
VA-N51193RL5_6070_0000(CBWS) | Open Space | 239.4846 | acres | Natural
VA-N51057YL2_6580_0001(CBWS) | Open Space | 239.8968 | acres | Natural
MD-N24017PL0_5670_0000(CBWS) | Open Space | 240.1569 | acres | Natural
VA-N51057RL5_6071_0000(CBWS) | Open Space | 241.9804 | acres | Natural
PA-N42061SJ4_2660_2360(CBWS) | Open Space | 242.1445 | acres | Natural
MD-N24029EU0_4011_0000(CBWS) | Open Space | 242.9953 | acres | Natural
MD-N24009XL3_4952_0000(CBWS) | Open Space | 243.1538 | acres | Natural
VA-N51085JB3_6820_7053(CBWS) | Open Space | 243.5506 | acres | Natural
VA-N51760JB0_7071_0000(CBWS) | Open Space | 245.6536 | acres | Natural
VA-N51103RL0_6531_0000(CBWS) | Open Space | 246.6562 | acres | Natural
VA-N51103RL0_6450_0000(CBWS) | Open Space | 247.0696 | acres | Natural
VA-N51097YL0_6930_0000(CBWS) | Open Space | 247.214 | acres | Natural
VA-N51101YM0_6621_0000(CBWS) | Open Space | 249.5164 | acres | Natural
VA-N51131EL0_7060_0000(CBWS) | Open Space | 249.7432 | acres | Natural
VA-N51085YP3_6700_6670(CBWS) | Open Space | 250.2239 | acres | Natural
MD-N24041EM4_4740_0000(CBWS) | Open Space | 251.5471 | acres | Natural
MD-N24037PL0_5982_0000(CBWS) | Open Space | 251.577 | acres | Natural
MD-N24029EU0_4015_0000(CBWS) | Open Space | 252.4985 | acres | Natural
VA-N51800JB0_7383_0000(CBWS) | Open Space | 252.8922 | acres | Natural
MD-N24037WL0_5880_0000(CBWS) | Open Space | 253.4594 | acres | Natural
PA-N42043SL9_2270_2380(CBWS) | Open Space | 254.3787 | acres | Natural
MD-N24041EU0_4470_0000(CBWS) | Open Space | 254.4109 | acres | Natural
MD-N24045EL2_4630_0000(CBWS) | Open Space | 256.0448 | acres | Natural
MD-N24037PL0_5983_0000(CBWS) | Open Space | 256.1965 | acres | Natural
PA-N42097SW7_1640_1680(CBWS) | Open Space | 257.4746 | acres | Natural
VA-N51193PL0_6130_0000(CBWS) | Open Space | 257.8603 | acres | Natural
VA-N51119RL0_6531_0000(CBWS) | Open Space | 258.0924 | acres | Natural
VA-N51033YM1_6370_6620(CBWS) | Open Space | 258.5477 | acres | Natural
MD-N24003WM0_3966_0000(CBWS) | Open Space | 258.5796 | acres | Natural
MD-N24001PU4_4440_3970(CBWS) | Open Space | 258.9822 | acres | Natural
VA-N51810JB0_7662_0000(CBWS) | Open Space | 259.684 | acres | Natural
MD-N24003WL0_4391_0000(CBWS) | Open Space | 261.3374 | acres | Natural
MD-N24015EU0_3361_0000(CBWS) | Open Space | 261.4174 | acres | Natural
NY-N36017SU4_0350_0420(CBWS) | Open Space | 261.5177 | acres | Natural
MD-N24039EL0_5890_0000(CBWS) | Open Space | 262.9784 | acres | Natural
VA-N51057RL0_6501_0000(CBWS) | Open Space | 263.7787 | acres | Natural
VA-N51053JA5_7520_0000(CBWS) | Open Space | 264.7235 | acres | Natural
VA-N51179PL0_5494_0000(CBWS) | Open Space | 265.2565 | acres | Natural
VA-N51099PL0_5904_0000(CBWS) | Open Space | 265.4953 | acres | Natural
MD-N24015EU0_3200_0000(CBWS) | Open Space | 266.1429 | acres | Natural
VA-N51033YM3_6430_6620(CBWS) | Open Space | 271.9144 | acres | Natural
VA-N51165PS2_6420_6360(CBWS) | Open Space | 275.0274 | acres | Natural
MD-N24035EU0_4473_0000(CBWS) | Open Space | 275.6111 | acres | Natural
MD-N24029EU0_3720_0000(CBWS) | Open Space | 275.9696 | acres | Natural
VA-N51159RL0_6500_0000(CBWS) | Open Space | 277.9777 | acres | Natural
MD-N24041EM0_4324_0000(CBWS) | Open Space | 278.8763 | acres | Natural
MD-N24015EU0_3201_0000(CBWS) | Open Space | 279.0136 | acres | Natural
VA-N51099PL0_5922_0000(CBWS) | Open Space | 279.0844 | acres | Natural
VA-N51097YM0_6621_0000(CBWS) | Open Space | 281.2709 | acres | Natural
VA-N51085YP5_6780_0000(CBWS) | Open Space | 283.0264 | acres | Natural
VA-N51099PL0_5921_0000(CBWS) | Open Space | 283.3865 | acres | Natural
MD-N24037XL0_5349_0000(CBWS) | Open Space | 284.8384 | acres | Natural
VA-N51036JB0_7073_0000(CBWS) | Open Space | 285.041 | acres | Natural
MD-N24003WL0_4601_0000(CBWS) | Open Space | 285.3424 | acres | Natural
MD-N24015EU0_3362_0000(CBWS) | Open Space | 286.8583 | acres | Natural
VA-N51041JB0_7076_0000(CBWS) | Open Space | 286.9437 | acres | Natural
VA-N51740JB0_7383_0000(CBWS) | Open Space | 289.3088 | acres | Natural
VA-N51127YP0_6783_0000(CBWS) | Open Space | 293.0258 | acres | Natural
MD-N24005WU0_3821_0000(CBWS) | Open Space | 294.1074 | acres | Natural
VA-N51085YP3_6690_6720(CBWS) | Open Space | 295.2361 | acres | Natural
VA-N51660PS0_6160_6161(CBWS) | Open Space | 295.9604 | acres | Natural
VA-N51057RL0_6540_0001(CBWS) | Open Space | 297.0396 | acres | Natural
VA-N51033YM2_6120_6430(CBWS) | Open Space | 297.9753 | acres | Natural
VA-N51177RL5_6070_0000(CBWS) | Open Space | 299.9574 | acres | Natural
VA-N51193PL0_6100_0000(CBWS) | Open Space | 301.6851 | acres | Natural
VA-N51036JB0_7074_0000(CBWS) | Open Space | 302.037 | acres | Natural
MD-N24015EU1_2983_0000(CBWS) | Open Space | 302.1309 | acres | Natural
VA-N51085YP4_6750_0001(CBWS) | Open Space | 302.4653 | acres | Natural
MD-N24005WU0_3540_0000(CBWS) | Open Space | 302.5183 | acres | Natural
MD-N24029EU0_3572_0000(CBWS) | Open Space | 302.7299 | acres | Natural
DE-N10003EU1_2983_0000(CBWS) | Open Space | 303.0328 | acres | Natural
VA-N51133PL0_6270_0000(CBWS) | Open Space | 303.3173 | acres | Natural
VA-N51036JB0_7050_0000(CBWS) | Open Space | 307.1903 | acres | Natural
MD-N24025WU0_3540_0000(CBWS) | Open Space | 307.7667 | acres | Natural
VA-N51097YM4_6620_0001(CBWS) | Open Space | 309.59 | acres | Natural
VA-N51199JB0_7391_0000(CBWS) | Open Space | 309.792 | acres | Natural
VA-N51085YP3_6330_6700(CBWS) | Open Space | 311.4869 | acres | Natural
MD-N24031PM7_4620_4580(CBWS) | Open Space | 311.5047 | acres | Natural
VA-N51085YP1_6570_6680(CBWS) | Open Space | 311.8063 | acres | Natural
MD-N24009XL0_5341_0000(CBWS) | Open Space | 312.0543 | acres | Natural
MD-N24015EU1_2982_0000(CBWS) | Open Space | 312.083 | acres | Natural
VA-N51033YP3_6670_6720(CBWS) | Open Space | 312.9645 | acres | Natural
DE-N10003EU1_2981_0000(CBWS) | Open Space | 317.9008 | acres | Natural
VA-N51133RL0_6501_0000(CBWS) | Open Space | 322.5786 | acres | Natural
VA-N51683PL3_5360_5250(CBWS) | Open Space | 322.647 | acres | Natural
VA-N51119YL2_6580_0001(CBWS) | Open Space | 322.7001 | acres | Natural
VA-N51057RL5_6321_0000(CBWS) | Open Space | 322.7493 | acres | Natural
MD-N24029EU0_3700_0000(CBWS) | Open Space | 323.2586 | acres | Natural
VA-N51101YP4_6750_0001(CBWS) | Open Space | 324.2701 | acres | Natural
MD-N24035EU0_4472_0000(CBWS) | Open Space | 325.3159 | acres | Natural
VA-N51149JB0_7270_0000(CBWS) | Open Space | 325.6828 | acres | Natural
MD-N24017PL0_5790_0000(CBWS) | Open Space | 326.2314 | acres | Natural
VA-N51119RL0_6500_0000(CBWS) | Open Space | 326.3052 | acres | Natural
PA-L42079SU7_1140_1420(CBWS) | Open Space | 328.6476 | acres | Natural
VA-N51660PS2_5560_5100(CBWS) | Open Space | 328.6559 | acres | Natural
VA-N51073YL0_7010_0000(CBWS) | Open Space | 330.5912 | acres | Natural
PA-N42033SW4_1490_1400(CBWS) | Open Space | 331.1491 | acres | Natural
VA-N51007JA5_7480_0001(CBWS) | Open Space | 332.5353 | acres | Natural
VA-N51127JB3_6820_7053(CBWS) | Open Space | 334.1155 | acres | Natural
MD-N24005WM0_3745_0000(CBWS) | Open Space | 335.6835 | acres | Natural
VA-N51097YM0_6622_0000(CBWS) | Open Space | 335.8686 | acres | Natural
VA-N51059PL0_5252_0000(CBWS) | Open Space | 337.3903 | acres | Natural
VA-N51033RL5_6070_0000(CBWS) | Open Space | 338.3391 | acres | Natural
VA-N51165PS4_6360_5840(CBWS) | Open Space | 339.0799 | acres | Natural
DE-N10003EU0_3201_0000(CBWS) | Open Space | 339.9335 | acres | Natural
VA-N51041JA5_7520_0000(CBWS) | Open Space | 341.9392 | acres | Natural
MD-N24029EU0_3725_0000(CBWS) | Open Space | 342.1471 | acres | Natural
VA-N51710JB0_7394_0000(CBWS) | Open Space | 342.4341 | acres | Natural
VA-N51510PL7_4963_0000(CBWS) | Open Space | 342.629 | acres | Natural
VA-N51087JL7_6800_7070(CBWS) | Open Space | 345.416 | acres | Natural
VA-N51800JB1_8090_0001(CBWS) | Open Space | 345.6299 | acres | Natural
MD-N24003XU2_4480_4650(CBWS) | Open Space | 349.1426 | acres | Natural
VA-N51133RL0_6450_0000(CBWS) | Open Space | 349.8677 | acres | Natural
VA-N51057RL5_6070_0000(CBWS) | Open Space | 350.3066 | acres | Natural
VA-N51007JA2_7570_7480(CBWS) | Open Space | 351.2859 | acres | Natural
DE-N10003EU0_3010_0000(CBWS) | Open Space | 352.4 | acres | Natural
VA-N51033YP3_6330_6700(CBWS) | Open Space | 354.6609 | acres | Natural
MD-N24029EU0_3571_0000(CBWS) | Open Space | 354.6784 | acres | Natural
MD-N24037WL0_4924_0000(CBWS) | Open Space | 355.384 | acres | Natural
VA-N51800JB0_7390_0000(CBWS) | Open Space | 355.5192 | acres | Natural
WV-N54037PU2_3900_3750(CBWS) | Open Space | 355.9226 | acres | Natural
VA-N51119YL0_6581_0000(CBWS) | Open Space | 356.1032 | acres | Natural
MD-N24037PL0_6060_0000(CBWS) | Open Space | 356.6142 | acres | Natural
VA-N51600PM7_4580_4820(CBWS) | Open Space | 356.7784 | acres | Natural
VA-N51049JL1_7170_6800(CBWS) | Open Space | 362.0088 | acres | Natural
VA-N51085JL7_6800_7070(CBWS) | Open Space | 362.5655 | acres | Natural
DC-N11001PL7_4941_0000(CBWS) | Open Space | 362.7014 | acres | Natural
MD-N24035EU0_4120_0000(CBWS) | Open Space | 363.549 | acres | Natural
VA-N51800JB2_7800_0001(CBWS) | Open Space | 363.6351 | acres | Natural
VA-N51570JA2_7290_0001(CBWS) | Open Space | 364.2642 | acres | Natural
VA-N51073YL0_6581_0000(CBWS) | Open Space | 364.8701 | acres | Natural
VA-N51101YP5_6780_0000(CBWS) | Open Space | 365.8184 | acres | Natural
MD-N24029EU0_3724_0000(CBWS) | Open Space | 365.8261 | acres | Natural
MD-N24015EU0_3010_0000(CBWS) | Open Space | 365.9909 | acres | Natural
MD-N24033PL0_5290_0000(CBWS) | Open Space | 366.9972 | acres | Natural
MD-N24037PL0_5510_0001(CBWS) | Open Space | 367.8737 | acres | Natural
VA-N51097YM1_6370_6620(CBWS) | Open Space | 369.3015 | acres | Natural
VA-N51109YP3_6690_6720(CBWS) | Open Space | 370.4061 | acres | Natural
PA-N42109SL8_1780_1880(CBWS) | Open Space | 373.6632 | acres | Natural
VA-N51085YP1_6680_6670(CBWS) | Open Space | 376.9898 | acres | Natural
VA-N51199YL0_6930_0000(CBWS) | Open Space | 377.6208 | acres | Natural
MD-N24015EU0_3363_0000(CBWS) | Open Space | 378.2431 | acres | Natural
MD-N24019EM0_4322_0000(CBWS) | Open Space | 378.9019 | acres | Natural
VA-N51103RL0_6530_0000(CBWS) | Open Space | 379.4201 | acres | Natural
MD-N24033PL1_5230_0001(CBWS) | Open Space | 380.2733 | acres | Natural
VA-N51041JB0_7071_0000(CBWS) | Open Space | 380.446 | acres | Natural
PA-N42131SU7_1010_0980(CBWS) | Open Space | 380.7 | acres | Natural
PA-N42023SW3_1130_1390(CBWS) | Open Space | 381.4362 | acres | Natural
VA-N51047RU2_6200_6170(CBWS) | Open Space | 382.6571 | acres | Natural
VA-N51095JB0_7052_0001(CBWS) | Open Space | 382.8649 | acres | Natural
VA-N51135JA5_7480_0001(CBWS) | Open Space | 384.2144 | acres | Natural
PA-N42127SU3_0970_1120(CBWS) | Open Space | 385.4465 | acres | Natural
MD-N24003WM0_3962_0000(CBWS) | Open Space | 388.3699 | acres | Natural
PA-N42081SW3_1580_1440(CBWS) | Open Space | 388.4524 | acres | Natural
PA-N42099SL4_2370_2330(CBWS) | Open Space | 391.5784 | acres | Natural
MD-N24017PL0_5585_0000(CBWS) | Open Space | 391.9283 | acres | Natural
MD-N24017PL0_5584_0000(CBWS) | Open Space | 392.301 | acres | Natural
VA-N51007JA4_7470_7480(CBWS) | Open Space | 393.5469 | acres | Natural
VA-N51095YL0_6930_0000(CBWS) | Open Space | 394.9131 | acres | Natural
VA-N51127JB0_7050_0000(CBWS) | Open Space | 395.5041 | acres | Natural
VA-N51093JB0_7390_0000(CBWS) | Open Space | 396.1209 | acres | Natural
MD-N24037PL0_5670_0000(CBWS) | Open Space | 396.84 | acres | Natural
MD-N24029EU0_3362_0000(CBWS) | Open Space | 397.4313 | acres | Natural
PA-N42041PU2_2790_3290(CBWS) | Open Space | 398.2624 | acres | Natural
MD-N24003WL0_4392_0000(CBWS) | Open Space | 398.8596 | acres | Natural
VA-N51133PL0_6140_0000(CBWS) | Open Space | 399.556 | acres | Natural
MD-N24029EU0_3573_0000(CBWS) | Open Space | 400.0035 | acres | Natural
MD-N24017PL0_5930_0000(CBWS) | Open Space | 404.8575 | acres | Natural
VA-N51199YL0_6931_0000(CBWS) | Open Space | 407.1315 | acres | Natural
MD-N24033PL2_5300_5630(CBWS) | Open Space | 407.9355 | acres | Natural
VA-N51109YP3_6330_6700(CBWS) | Open Space | 407.9419 | acres | Natural
MD-N24017PL0_5710_0001(CBWS) | Open Space | 408.0366 | acres | Natural
VA-N51036JB0_7270_0000(CBWS) | Open Space | 408.8854 | acres | Natural
VA-N51179PL0_5851_0000(CBWS) | Open Space | 409.8574 | acres | Natural
VA-N51013PL7_4964_0000(CBWS) | Open Space | 410.1382 | acres | Natural
VA-N51127YL0_6930_0000(CBWS) | Open Space | 410.5843 | acres | Natural
VA-N51740JB0_7399_0000(CBWS) | Open Space | 411.3737 | acres | Natural
VA-N51193RL1_6322_0000(CBWS) | Open Space | 412.1117 | acres | Natural
VA-N51085YP3_6470_6690(CBWS) | Open Space | 413.344 | acres | Natural
VA-N51065YP3_6470_6690(CBWS) | Open Space | 416.6837 | acres | Natural
VA-N51059PL7_4984_0000(CBWS) | Open Space | 418.0212 | acres | Natural
MD-N24033PL0_5390_0000(CBWS) | Open Space | 420.9576 | acres | Natural
VA-N51133PL0_6272_0000(CBWS) | Open Space | 421.3228 | acres | Natural
MD-N24015EU0_3130_0000(CBWS) | Open Space | 427.5881 | acres | Natural
MD-N24017PL0_5580_0000(CBWS) | Open Space | 427.6492 | acres | Natural
VA-N51007JA4_7340_7470(CBWS) | Open Space | 427.6843 | acres | Natural
VA-N51840PU2_4730_4220(CBWS) | Open Space | 428.1736 | acres | Natural
MD-N24029EU0_4010_0000(CBWS) | Open Space | 429.0651 | acres | Natural
PA-N42119SL1_1790_1840(CBWS) | Open Space | 429.2819 | acres | Natural
MD-N24029EU0_3726_0001(CBWS) | Open Space | 429.7514 | acres | Natural
VA-N51127YP5_6780_0000(CBWS) | Open Space | 429.8183 | acres | Natural
MD-N24015EU0_3202_0000(CBWS) | Open Space | 430.3402 | acres | Natural
VA-N51670JB0_7074_0000(CBWS) | Open Space | 430.5458 | acres | Natural
MD-N24025WU0_3161_0000(CBWS) | Open Space | 431.1702 | acres | Natural
MD-N24510WM0_3964_0000(CBWS) | Open Space | 432.8773 | acres | Natural
MD-N24017PL0_5720_0001(CBWS) | Open Space | 433.5325 | acres | Natural
VA-N51145JA4_7280_7340(CBWS) | Open Space | 433.5599 | acres | Natural
VA-N51153PL1_5690_0001(CBWS) | Open Space | 433.8369 | acres | Natural
MD-N24009XL0_5346_0000(CBWS) | Open Space | 433.8596 | acres | Natural
MD-N24003XU2_4270_4650(CBWS) | Open Space | 434.0137 | acres | Natural
VA-N51153PL2_5470_5360(CBWS) | Open Space | 435.0015 | acres | Natural
VA-N51800JB0_7760_0000(CBWS) | Open Space | 437.2419 | acres | Natural
MD-N24029EU0_3570_0000(CBWS) | Open Space | 437.2834 | acres | Natural
VA-N51135JA2_7570_7480(CBWS) | Open Space | 437.354 | acres | Natural
MD-N24017PL0_5530_5710(CBWS) | Open Space | 437.3787 | acres | Natural
MD-N24029EU0_3360_0000(CBWS) | Open Space | 439.0064 | acres | Natural
VA-N51095JB0_7390_0000(CBWS) | Open Space | 439.4183 | acres | Natural
VA-N51145JA4_7340_7470(CBWS) | Open Space | 440.1361 | acres | Natural
VA-N51510PL7_4980_0000(CBWS) | Open Space | 440.1817 | acres | Natural
VA-N51041JA4_7470_7480(CBWS) | Open Space | 440.3632 | acres | Natural
VA-N51145JL1_7170_6800(CBWS) | Open Space | 444.217 | acres | Natural
PA-L42079SU7_1120_1140(CBWS) | Open Space | 444.9875 | acres | Natural
MD-N24037XL0_4955_0000(CBWS) | Open Space | 445.9 | acres | Natural
PA-N42043SL9_2310_2430(CBWS) | Open Space | 446.6764 | acres | Natural
VA-N51181JB0_7390_0000(CBWS) | Open Space | 447.9856 | acres | Natural
MD-N24033XL3_4951_0000(CBWS) | Open Space | 448.0356 | acres | Natural
MD-N24015EU0_3203_0000(CBWS) | Open Space | 449.7752 | acres | Natural
MD-N24029EU0_3363_0000(CBWS) | Open Space | 450.5684 | acres | Natural
MD-N24003WL0_4424_0000(CBWS) | Open Space | 452.0215 | acres | Natural
VA-N51041JA2_7290_0001(CBWS) | Open Space | 452.0646 | acres | Natural
VA-N51127JB3_7053_0001(CBWS) | Open Space | 452.4804 | acres | Natural
MD-N24003WL0_4421_0000(CBWS) | Open Space | 452.712 | acres | Natural
VA-N51057RL5_6320_0000(CBWS) | Open Space | 456.518 | acres | Natural
VA-N51660PS0_6150_6160(CBWS) | Open Space | 456.6969 | acres | Natural
VA-N51145JA0_7291_7290(CBWS) | Open Space | 457.0738 | acres | Natural
PA-N42071SL9_2490_2520(CBWS) | Open Space | 457.7954 | acres | Natural
VA-N51730JA5_7520_0000(CBWS) | Open Space | 457.9025 | acres | Natural
PA-N42015SU2_0450_0720(CBWS) | Open Space | 461.2961 | acres | Natural
VA-N51059PL7_4981_0000(CBWS) | Open Space | 461.5004 | acres | Natural
PA-N42055PU3_3290_3390(CBWS) | Open Space | 463.3988 | acres | Natural
MD-N24017PL2_5300_5630(CBWS) | Open Space | 463.6484 | acres | Natural
VA-N51053JA5_7480_0001(CBWS) | Open Space | 463.8674 | acres | Natural
NY-N36077SU2_0290_0291(CBWS) | Open Space | 464.0722 | acres | Natural
PA-N42001PM2_2860_3040(CBWS) | Open Space | 464.4262 | acres | Natural
MD-N24029EU0_4012_0000(CBWS) | Open Space | 465.3412 | acres | Natural
VA-N51041JA5_7480_0001(CBWS) | Open Space | 465.6718 | acres | Natural
MD-N24009XL0_4954_0000(CBWS) | Open Space | 465.952 | acres | Natural
PA-N42097SW1_1510_1680(CBWS) | Open Space | 466.2675 | acres | Natural
VA-N51075YP3_6470_6690(CBWS) | Open Space | 466.3958 | acres | Natural
VA-N51149JB0_7074_0000(CBWS) | Open Space | 466.5455 | acres | Natural
VA-N51057RL0_6500_0000(CBWS) | Open Space | 469.8759 | acres | Natural
MD-N24009XL0_5343_0000(CBWS) | Open Space | 469.9972 | acres | Natural
VA-N51061PL2_5140_5360(CBWS) | Open Space | 470.6115 | acres | Natural
MD-N24013PM2_2860_3040(CBWS) | Open Space | 470.988 | acres | Natural
VA-N51049JA4_7280_7340(CBWS) | Open Space | 471.1398 | acres | Natural
MD-N24003WM0_3961_0000(CBWS) | Open Space | 471.4135 | acres | Natural
VA-N51007JA4_7280_7340(CBWS) | Open Space | 474.6304 | acres | Natural
PA-N42047SW5_1540_1400(CBWS) | Open Space | 474.7504 | acres | Natural
MD-N24015EU0_3301_0000(CBWS) | Open Space | 475.493 | acres | Natural
MD-N24001PU1_3850_4190(CBWS) | Open Space | 475.5321 | acres | Natural
VA-N51127YP0_6782_0000(CBWS) | Open Space | 475.7194 | acres | Natural
MD-N24510WM0_3960_0000(CBWS) | Open Space | 478.0022 | acres | Natural
VA-N51049JL7_7030_6800(CBWS) | Open Space | 478.1153 | acres | Natural
MD-N24015EU0_3300_0000(CBWS) | Open Space | 478.3684 | acres | Natural
VA-N51007JA2_7410_7470(CBWS) | Open Space | 479.5243 | acres | Natural
MD-N24017PL1_5230_0001(CBWS) | Open Space | 481.0832 | acres | Natural
VA-N51095JB0_7051_0001(CBWS) | Open Space | 482.9927 | acres | Natural
MD-N24037PL0_5952_0000(CBWS) | Open Space | 486.0097 | acres | Natural
PA-N42075SL4_2090_2100(CBWS) | Open Space | 490.9531 | acres | Natural
VA-N51036JB0_7271_0000(CBWS) | Open Space | 491.2338 | acres | Natural
MD-N24037PL0_5960_0000(CBWS) | Open Space | 491.3212 | acres | Natural
MD-N24017PL0_5583_0000(CBWS) | Open Space | 491.8528 | acres | Natural
NY-N36023SU4_0350_0420(CBWS) | Open Space | 493.6426 | acres | Natural
WV-L54031PU2_5190_4310(CBWS) | Open Space | 493.9457 | acres | Natural
VA-N51177YM2_6120_6430(CBWS) | Open Space | 494.1531 | acres | Natural
MD-N24033PL1_4540_0001(CBWS) | Open Space | 495.6907 | acres | Natural
VA-N51047RU3_6170_6040(CBWS) | Open Space | 497.4041 | acres | Natural
MD-N24003WL0_4770_0000(CBWS) | Open Space | 498.9081 | acres | Natural
MD-N24033PL1_5061_0000(CBWS) | Open Space | 498.921 | acres | Natural
VA-N51820PS2_6490_6420(CBWS) | Open Space | 499.3948 | acres | Natural
VA-N51036JB3_7053_0001(CBWS) | Open Space | 501.058 | acres | Natural
VA-N51095JB0_7072_0000(CBWS) | Open Space | 502.4788 | acres | Natural
VA-N51179PL1_5690_0001(CBWS) | Open Space | 502.9526 | acres | Natural
VA-N51041JA0_7291_7290(CBWS) | Open Space | 503.6558 | acres | Natural
VA-N51041JA4_7340_7470(CBWS) | Open Space | 503.7991 | acres | Natural
PA-N42097SW7_1410_1460(CBWS) | Open Space | 503.9633 | acres | Natural
VA-N51073YL0_6930_0000(CBWS) | Open Space | 504.4827 | acres | Natural
VA-N51177YM3_6430_6620(CBWS) | Open Space | 505.8548 | acres | Natural
VA-N51043PU2_4220_3900(CBWS) | Open Space | 505.9007 | acres | Natural
MD-N24017PL0_5450_0000(CBWS) | Open Space | 508.2609 | acres | Natural
PA-N42035SW7_1410_1460(CBWS) | Open Space | 510.1713 | acres | Natural
VA-N51061RU4_5640_6030(CBWS) | Open Space | 511.1318 | acres | Natural
VA-N51073YL2_6580_0001(CBWS) | Open Space | 513.0674 | acres | Natural
MD-N24003XL3_4712_0000(CBWS) | Open Space | 513.1885 | acres | Natural
MD-N24003WL0_4603_0000(CBWS) | Open Space | 515.525 | acres | Natural
PA-H42013SJ3_2040_1980(CBWS) | Open Space | 515.5607 | acres | Natural
NY-N36101SU3_0770_0690(CBWS) | Open Space | 518.4067 | acres | Natural
VA-N51109JL4_6710_6740(CBWS) | Open Space | 519.8116 | acres | Natural
VA-N51099RL5_6070_0000(CBWS) | Open Space | 520.209 | acres | Natural
VA-N51760JL7_7070_0001(CBWS) | Open Space | 521.7966 | acres | Natural
MD-N24033PL1_5060_0000(CBWS) | Open Space | 526.3972 | acres | Natural
VA-N51095JB0_7050_0000(CBWS) | Open Space | 526.9544 | acres | Natural
VA-N51041JA5_7460_0000(CBWS) | Open Space | 527.2559 | acres | Natural
PA-N42021SJ3_2040_1980(CBWS) | Open Space | 527.3882 | acres | Natural
VA-N51061PL2_5470_5360(CBWS) | Open Space | 530.3973 | acres | Natural
VA-N51830JB0_7072_0000(CBWS) | Open Space | 530.4411 | acres | Natural
VA-N51099PL0_6100_0000(CBWS) | Open Space | 530.4502 | acres | Natural
VA-N51193RL5_6071_0000(CBWS) | Open Space | 531.3023 | acres | Natural
PA-N42013SJ2_2570_2660(CBWS) | Open Space | 531.8885 | acres | Natural
MD-N24021PM2_2860_3040(CBWS) | Open Space | 532.6817 | acres | Natural
VA-N51097YL2_6580_0001(CBWS) | Open Space | 534.5776 | acres | Natural
MD-N24015EU0_3360_0000(CBWS) | Open Space | 534.6599 | acres | Natural
MD-N24021PM7_4200_4410(CBWS) | Open Space | 534.9927 | acres | Natural
WV-N54037PU2_4220_3900(CBWS) | Open Space | 538.5468 | acres | Natural
VA-N51036JB3_6820_7053(CBWS) | Open Space | 540.4635 | acres | Natural
VA-N51015PS2_6420_6360(CBWS) | Open Space | 542.066 | acres | Natural
DE-N10003EU0_3011_0000(CBWS) | Open Space | 544.1654 | acres | Natural
VA-L51157RU3_5610_5640(CBWS) | Open Space | 545.0159 | acres | Natural
NY-N36107SU3_0590_0540(CBWS) | Open Space | 547.1797 | acres | Natural
MD-N24009WL0_4925_0000(CBWS) | Open Space | 547.9034 | acres | Natural
MD-N24003WL0_4420_0000(CBWS) | Open Space | 549.2219 | acres | Natural
VA-N51075JL7_7030_6800(CBWS) | Open Space | 551.4916 | acres | Natural
VA-N51193RL1_6180_0001(CBWS) | Open Space | 556.1504 | acres | Natural
MD-N24033PL0_5070_0001(CBWS) | Open Space | 556.1974 | acres | Natural
MD-N24033XL3_4710_0000(CBWS) | Open Space | 557.2372 | acres | Natural
MD-N24017PL0_5582_0000(CBWS) | Open Space | 557.5257 | acres | Natural
PA-N42043SL9_2380_2310(CBWS) | Open Space | 558.4083 | acres | Natural
MD-N24037PL1_5910_0001(CBWS) | Open Space | 558.468 | acres | Natural
VA-N51075JL7_6800_7070(CBWS) | Open Space | 561.0897 | acres | Natural
PA-H42079SU2_1200_1310(CBWS) | Open Space | 561.2177 | acres | Natural
PA-N42029EU1_2810_0001(CBWS) | Open Space | 562.8036 | acres | Natural
VA-N51145JL7_6800_7070(CBWS) | Open Space | 563.1403 | acres | Natural
NY-N36101SU5_0650_0530(CBWS) | Open Space | 563.6209 | acres | Natural
VA-N51127JB0_7052_0001(CBWS) | Open Space | 567.007 | acres | Natural
VA-N51149JA5_7520_0000(CBWS) | Open Space | 567.1287 | acres | Natural
MD-N24037PL0_5961_0000(CBWS) | Open Space | 570.0487 | acres | Natural
VA-N51107PM7_4620_4580(CBWS) | Open Space | 570.3876 | acres | Natural
MD-N24017PL0_5791_0000(CBWS) | Open Space | 572.582 | acres | Natural
VA-N51153PL0_5540_5490(CBWS) | Open Space | 573.0609 | acres | Natural
PA-N42055SL2_2540_2370(CBWS) | Open Space | 573.6997 | acres | Natural
PA-N42133SL3_2730_2550(CBWS) | Open Space | 574.2655 | acres | Natural
MD-N24037PL0_5981_0000(CBWS) | Open Space | 577.2302 | acres | Natural
PA-N42097SW1_1450_1510(CBWS) | Open Space | 583.2232 | acres | Natural
MD-N24025SL9_2971_0000(CBWS) | Open Space | 583.8876 | acres | Natural
MD-N24033XL3_4713_0000(CBWS) | Open Space | 584.787 | acres | Natural
MD-N24033XL3_4950_0000(CBWS) | Open Space | 584.8895 | acres | Natural
VA-N51147JA2_7410_7470(CBWS) | Open Space | 585.9396 | acres | Natural
VA-N51087JL7_7070_0001(CBWS) | Open Space | 589.6513 | acres | Natural
PA-N42133SL9_2380_2310(CBWS) | Open Space | 590.6742 | acres | Natural
MD-N24037XL0_4953_0000(CBWS) | Open Space | 591.2614 | acres | Natural
VA-N51069PS4_5080_4380(CBWS) | Open Space | 591.9065 | acres | Natural
MD-N24013PM3_3040_3340(CBWS) | Open Space | 592.3944 | acres | Natural
VA-N51109YP3_6470_6690(CBWS) | Open Space | 593.6241 | acres | Natural
MD-N24037PL0_5672_0000(CBWS) | Open Space | 593.9737 | acres | Natural
VA-N51015PS2_6490_6420(CBWS) | Open Space | 594.2888 | acres | Natural
VA-N51049JL3_7020_7100(CBWS) | Open Space | 596.3122 | acres | Natural
NY-N36109SU2_0160_0260(CBWS) | Open Space | 596.4439 | acres | Natural
MD-N24015EU1_2984_0000(CBWS) | Open Space | 598.4856 | acres | Natural
MD-N24009XL0_5345_0000(CBWS) | Open Space | 600.4066 | acres | Natural
MD-N24003WL0_4423_0000(CBWS) | Open Space | 600.4826 | acres | Natural
VA-N51179PL0_5493_0000(CBWS) | Open Space | 603.3096 | acres | Natural
MD-N24015EU0_2985_0000(CBWS) | Open Space | 605.1984 | acres | Natural
MD-N24037PL0_5830_0001(CBWS) | Open Space | 606.6923 | acres | Natural
VA-N51107PM1_4430_4200(CBWS) | Open Space | 608.1635 | acres | Natural
VA-N51041JL7_6800_7070(CBWS) | Open Space | 609.0169 | acres | Natural
MD-N24017PL0_5510_0001(CBWS) | Open Space | 615.1801 | acres | Natural
PA-N42075SL1_2000_2090(CBWS) | Open Space | 617.6295 | acres | Natural
VA-N51109YP1_6570_6680(CBWS) | Open Space | 618.058 | acres | Natural
PA-N42035SW3_1091_1380(CBWS) | Open Space | 618.8101 | acres | Natural
VA-N51181JB0_7270_0000(CBWS) | Open Space | 619.0527 | acres | Natural
VA-N51059PL7_4983_0000(CBWS) | Open Space | 619.0709 | acres | Natural
MD-N24017PL0_5440_0000(CBWS) | Open Space | 619.5787 | acres | Natural
VA-N51047RU4_6040_6030(CBWS) | Open Space | 619.6951 | acres | Natural
MD-N24037PL0_5750_0001(CBWS) | Open Space | 621.4889 | acres | Natural
VA-N51107PM7_4290_4200(CBWS) | Open Space | 624.8554 | acres | Natural
VA-N51135JA4_7280_7340(CBWS) | Open Space | 630.1716 | acres | Natural
VA-N51107PM7_4200_4410(CBWS) | Open Space | 630.5001 | acres | Natural
NY-N36025SU5_0310_0400(CBWS) | Open Space | 630.994 | acres | Natural
VA-N51165PS0_6150_6160(CBWS) | Open Space | 634.0763 | acres | Natural
MD-N24510WM0_3962_0000(CBWS) | Open Space | 636.5293 | acres | Natural
PA-N42097SW7_1680_1760(CBWS) | Open Space | 636.6337 | acres | Natural
NY-N36123SU3_0370_0490(CBWS) | Open Space | 637.5037 | acres | Natural
MD-N24043PU6_3640_3600(CBWS) | Open Space | 638.0978 | acres | Natural
MD-N24009XL3_4951_0000(CBWS) | Open Space | 639.0691 | acres | Natural
VA-N51630RU5_6030_0001(CBWS) | Open Space | 639.8674 | acres | Natural
VA-N51101YP0_6782_0000(CBWS) | Open Space | 640.3418 | acres | Natural
PA-N42075SL4_2240_2310(CBWS) | Open Space | 641.0268 | acres | Natural
PA-N42035SW5_1540_1400(CBWS) | Open Space | 641.1109 | acres | Natural
VA-N51147JA4_7280_7340(CBWS) | Open Space | 641.2828 | acres | Natural
PA-N42133SL3_2460_2430(CBWS) | Open Space | 641.3457 | acres | Natural
MD-N24043PU6_3730_3750(CBWS) | Open Space | 641.6066 | acres | Natural
VA-N51145JL7_7030_6800(CBWS) | Open Space | 642.5949 | acres | Natural
PA-N42041SL4_2370_2330(CBWS) | Open Space | 645.7644 | acres | Natural
VA-N51177YP3_6330_6700(CBWS) | Open Space | 645.8004 | acres | Natural
MD-N24009XL0_5348_0000(CBWS) | Open Space | 648.6262 | acres | Natural
MD-N24033XL0_5340_0000(CBWS) | Open Space | 648.8715 | acres | Natural
MD-N24033XL3_4712_0000(CBWS) | Open Space | 649.2093 | acres | Natural
MD-N24005WM0_3743_0000(CBWS) | Open Space | 651.0187 | acres | Natural
PA-N42119SW7_1410_1460(CBWS) | Open Space | 654.323 | acres | Natural
VA-N51041JL7_7070_0001(CBWS) | Open Space | 655.2243 | acres | Natural
MD-N24037PL0_5962_0000(CBWS) | Open Space | 656.3639 | acres | Natural
MD-N24017PL0_5390_0000(CBWS) | Open Space | 657.2643 | acres | Natural
PA-N42093SW1_1450_1510(CBWS) | Open Space | 657.3253 | acres | Natural
VA-N51670JA5_7460_0000(CBWS) | Open Space | 657.484 | acres | Natural
VA-N51570JA5_7520_0000(CBWS) | Open Space | 661.2805 | acres | Natural
PA-H42113SU2_0990_0950(CBWS) | Open Space | 661.4252 | acres | Natural
VA-N51059PL7_4962_0000(CBWS) | Open Space | 661.5971 | acres | Natural
MD-N24025WU2_3020_3320(CBWS) | Open Space | 661.8847 | acres | Natural
VA-N51179RL5_6070_0000(CBWS) | Open Space | 662.7736 | acres | Natural
VA-N51095JB0_7391_0000(CBWS) | Open Space | 665.0467 | acres | Natural
MD-N24005WM1_3910_0001(CBWS) | Open Space | 669.6611 | acres | Natural
WV-L54023PU3_5210_5050(CBWS) | Open Space | 670.0153 | acres | Natural
DC-N11001PL7_4960_0000(CBWS) | Open Space | 670.1051 | acres | Natural
PA-L42079SU7_0980_1120(CBWS) | Open Space | 670.1475 | acres | Natural
VA-N51097YM0_6623_0000(CBWS) | Open Space | 670.1958 | acres | Natural
VA-N51103RL0_6451_0000(CBWS) | Open Space | 672.8477 | acres | Natural
MD-N24043PU0_3751_3752(CBWS) | Open Space | 675.594 | acres | Natural
PA-H42113SU2_1200_1310(CBWS) | Open Space | 675.9153 | acres | Natural
PA-N42133SL0_2721_2720(CBWS) | Open Space | 676.6079 | acres | Natural
VA-N51600PL0_5131_0000(CBWS) | Open Space | 677.7363 | acres | Natural
VA-N51113RU2_6200_6170(CBWS) | Open Space | 678.3134 | acres | Natural
MD-N24003XL3_4710_0000(CBWS) | Open Space | 678.5732 | acres | Natural
MD-N24017XL0_5340_0000(CBWS) | Open Space | 680.147 | acres | Natural
VA-N51137JL2_6240_6520(CBWS) | Open Space | 680.4769 | acres | Natural
MD-N24510WM0_3741_0000(CBWS) | Open Space | 681.0441 | acres | Natural
MD-N24033XU3_4650_0001(CBWS) | Open Space | 681.9304 | acres | Natural
MD-N24510WM0_3961_0000(CBWS) | Open Space | 682.0236 | acres | Natural
VA-N51043PU2_4730_4220(CBWS) | Open Space | 683.9553 | acres | Natural
PA-N42133SL9_2430_2490(CBWS) | Open Space | 684.9998 | acres | Natural
VA-N51153PL2_5140_5360(CBWS) | Open Space | 685.9079 | acres | Natural
VA-N51109JL7_6800_7070(CBWS) | Open Space | 686.2052 | acres | Natural
VA-N51107PM3_4670_4660(CBWS) | Open Space | 686.6265 | acres | Natural
MD-N24043PU3_3290_3390(CBWS) | Open Space | 686.8595 | acres | Natural
PA-H42113SW2_1070_1060(CBWS) | Open Space | 687.1508 | acres | Natural
MD-N24013PM2_3400_3340(CBWS) | Open Space | 687.9359 | acres | Natural
WV-N54037PU6_3752_4080(CBWS) | Open Space | 688.5233 | acres | Natural
MD-N24003XL3_4713_0000(CBWS) | Open Space | 691.3074 | acres | Natural
MD-N24015EU1_2980_0000(CBWS) | Open Space | 691.4585 | acres | Natural
PA-N42027SW5_1540_1400(CBWS) | Open Space | 692.8732 | acres | Natural
VA-N51153PL0_5141_5140(CBWS) | Open Space | 693.3714 | acres | Natural
VA-N51510PL7_4965_0000(CBWS) | Open Space | 694.5241 | acres | Natural
MD-N24015EU0_3050_0000(CBWS) | Open Space | 695.799 | acres | Natural
DC-N11001PL2_4810_0000(CBWS) | Open Space | 698.1633 | acres | Natural
WV-N54037PU6_3750_3752(CBWS) | Open Space | 699.6827 | acres | Natural
VA-N51159RL0_6501_0000(CBWS) | Open Space | 700.87 | acres | Natural
MD-N24021PM4_3340_3341(CBWS) | Open Space | 701.1956 | acres | Natural
PA-N42029SL2_2200_2350(CBWS) | Open Space | 702.4939 | acres | Natural
VA-N51600PL2_4970_5250(CBWS) | Open Space | 704.0026 | acres | Natural
PA-N42071SL3_2350_2470(CBWS) | Open Space | 704.4417 | acres | Natural
PA-N42047SW3_1270_1370(CBWS) | Open Space | 704.5322 | acres | Natural
MD-N24017PL0_5671_0000(CBWS) | Open Space | 707.7214 | acres | Natural
PA-N42075SL2_2070_2090(CBWS) | Open Space | 710.1981 | acres | Natural
PA-N42041SL9_2270_2380(CBWS) | Open Space | 710.8277 | acres | Natural
VA-N51109JL6_6740_7100(CBWS) | Open Space | 710.9815 | acres | Natural
PA-N42041SL4_2330_2270(CBWS) | Open Space | 711.1437 | acres | Natural
WV-N54003PU6_3750_3752(CBWS) | Open Space | 711.1885 | acres | Natural
MD-N24015SL9_2720_0001(CBWS) | Open Space | 711.4681 | acres | Natural
VA-N51153PL2_4970_5250(CBWS) | Open Space | 711.8925 | acres | Natural
PA-N42043SL4_2240_2310(CBWS) | Open Space | 713.9115 | acres | Natural
PA-H42043SL9_2050_2270(CBWS) | Open Space | 715.7876 | acres | Natural
MD-N24033XU2_4480_4650(CBWS) | Open Space | 716.0902 | acres | Natural
VA-N51125JL1_7190_7250(CBWS) | Open Space | 717.6882 | acres | Natural
PA-N42075SL9_2310_2430(CBWS) | Open Space | 719.6072 | acres | Natural
WV-L54031PU4_4310_4210(CBWS) | Open Space | 720.1568 | acres | Natural
NY-N36067SU2_0160_0260(CBWS) | Open Space | 721.805 | acres | Natural
VA-N51159RL1_6180_0001(CBWS) | Open Space | 723.072 | acres | Natural
VA-N51013PL7_4941_0000(CBWS) | Open Space | 724.401 | acres | Natural
VA-N51049JL6_6740_7100(CBWS) | Open Space | 726.2623 | acres | Natural
MD-N24015SL9_2970_0000(CBWS) | Open Space | 726.2675 | acres | Natural
MD-N24031PM1_4500_4580(CBWS) | Open Space | 727.3677 | acres | Natural
VA-N51177YP2_6390_6330(CBWS) | Open Space | 727.702 | acres | Natural
PA-N42065SW2_1950_1940(CBWS) | Open Space | 729.6446 | acres | Natural
NY-N36017SU2_0280_0430(CBWS) | Open Space | 731.5353 | acres | Natural
VA-N51135JA1_7600_7570(CBWS) | Open Space | 732.0806 | acres | Natural
VA-N51049JA2_7550_7280(CBWS) | Open Space | 732.4733 | acres | Natural
MD-N24043PU3_3390_3730(CBWS) | Open Space | 734.444 | acres | Natural
MD-N24017PL0_5581_0000(CBWS) | Open Space | 735.3526 | acres | Natural
MD-N24009WL0_4923_0000(CBWS) | Open Space | 735.4673 | acres | Natural
VA-N51107PM7_4150_4290(CBWS) | Open Space | 737.063 | acres | Natural
VA-N51107PM7_4410_4620(CBWS) | Open Space | 737.9695 | acres | Natural
VA-N51165PS4_5840_5240(CBWS) | Open Space | 739.0183 | acres | Natural
VA-N51069PS5_4380_4370(CBWS) | Open Space | 739.9859 | acres | Natural
VA-N51059PM7_4620_4580(CBWS) | Open Space | 740.7402 | acres | Natural
VA-N51049JL7_7100_7030(CBWS) | Open Space | 741.3787 | acres | Natural
WV-N54037PU6_4180_4150(CBWS) | Open Space | 741.4659 | acres | Natural
PA-N42109SJ6_1970_2130(CBWS) | Open Space | 741.769 | acres | Natural
MD-N24005WM0_3741_0000(CBWS) | Open Space | 742.0646 | acres | Natural
VA-N51061PL0_5141_5140(CBWS) | Open Space | 743.3552 | acres | Natural
MD-N24003WL0_4600_0000(CBWS) | Open Space | 743.4503 | acres | Natural
VA-N51047RU4_5640_6030(CBWS) | Open Space | 743.8747 | acres | Natural
PA-N42015SU2_0900_0870(CBWS) | Open Space | 745.2627 | acres | Natural
PA-N42115SU3_0810_0970(CBWS) | Open Space | 745.8881 | acres | Natural
MD-N24033PL2_4811_0000(CBWS) | Open Space | 748.7914 | acres | Natural
MD-N24015EU0_3364_0000(CBWS) | Open Space | 751.5712 | acres | Natural
VA-N51193RL0_6501_0000(CBWS) | Open Space | 752.1009 | acres | Natural
PA-N42119SW7_1460_1640(CBWS) | Open Space | 752.2962 | acres | Natural
PA-N42011SL1_2000_2090(CBWS) | Open Space | 753.1134 | acres | Natural
NY-N36043SU2_0030_0140(CBWS) | Open Space | 754.3124 | acres | Natural
PA-N42081SW7_1410_1460(CBWS) | Open Space | 754.5318 | acres | Natural
MD-N24003XL3_4711_0000(CBWS) | Open Space | 755.5546 | acres | Natural
VA-N51007JA1_7600_7570(CBWS) | Open Space | 755.8908 | acres | Natural
DC-N11001PL0_4510_0001(CBWS) | Open Space | 756.5523 | acres | Natural
VA-N51015PS2_6730_6660(CBWS) | Open Space | 757.6766 | acres | Natural
PA-H42113SW1_1180_1190(CBWS) | Open Space | 758.7223 | acres | Natural
PA-N42081SW3_1060_1260(CBWS) | Open Space | 758.7656 | acres | Natural
PA-N42023SW5_1540_1400(CBWS) | Open Space | 759.9437 | acres | Natural
PA-N42075SL1_2190_2350(CBWS) | Open Space | 761.8181 | acres | Natural
MD-N24003WL0_4772_0000(CBWS) | Open Space | 761.9807 | acres | Natural
VA-N51075JL6_6740_7100(CBWS) | Open Space | 762.2462 | acres | Natural
PA-H42113SU2_1210_1310(CBWS) | Open Space | 762.9962 | acres | Natural
VA-N51840PU2_4220_3900(CBWS) | Open Space | 763.8235 | acres | Natural
WV-N54037PU6_4080_4180(CBWS) | Open Space | 764.1146 | acres | Natural
PA-N42115SU7_0540_0720(CBWS) | Open Space | 765.1131 | acres | Natural
MD-N24017PL0_5392_0000(CBWS) | Open Space | 766.2865 | acres | Natural
PA-N42029EU1_2980_0000(CBWS) | Open Space | 767.0874 | acres | Natural
VA-N51059PL1_5130_0001(CBWS) | Open Space | 767.9047 | acres | Natural
MD-N24025WU0_3250_0001(CBWS) | Open Space | 768.4733 | acres | Natural
VA-N51109YP2_6390_6330(CBWS) | Open Space | 769.5583 | acres | Natural
MD-N24037XL0_5340_0000(CBWS) | Open Space | 769.7882 | acres | Natural
PA-N42071SL1_2390_2420(CBWS) | Open Space | 769.8931 | acres | Natural
MD-N24003WM3_4060_0001(CBWS) | Open Space | 771.2131 | acres | Natural
MD-N24015EU0_3131_0000(CBWS) | Open Space | 775.4154 | acres | Natural
MD-N24015EU0_2941_0000(CBWS) | Open Space | 775.8772 | acres | Natural
VA-N51059PL0_5000_0001(CBWS) | Open Space | 779.6337 | acres | Natural
VA-N51059PL2_4970_5250(CBWS) | Open Space | 779.6613 | acres | Natural
PA-N42037SW1_1510_1680(CBWS) | Open Space | 780.8449 | acres | Natural
MD-N24033XL3_4952_0000(CBWS) | Open Space | 782.1613 | acres | Natural
PA-H42079SU2_1210_1310(CBWS) | Open Space | 783.0459 | acres | Natural
VA-N51059PL7_4982_0000(CBWS) | Open Space | 783.8084 | acres | Natural
MD-N24017PL0_5391_0000(CBWS) | Open Space | 784.2518 | acres | Natural
PA-N42097SW7_1460_1640(CBWS) | Open Space | 784.2781 | acres | Natural
MD-N24001PU4_3780_3930(CBWS) | Open Space | 786.1468 | acres | Natural
PA-N42055PU2_3090_4050(CBWS) | Open Space | 787.5092 | acres | Natural
VA-N51630RL5_6070_0000(CBWS) | Open Space | 789.0462 | acres | Natural
PA-N42055PU3_3390_3730(CBWS) | Open Space | 789.6583 | acres | Natural
VA-N51179PL0_5900_0000(CBWS) | Open Space | 790.0951 | acres | Natural
NY-N36007SU7_0550_0540(CBWS) | Open Space | 791.7859 | acres | Natural
VA-N51015JU1_6880_7260(CBWS) | Open Space | 793.3344 | acres | Natural
MD-N24043PU6_3750_3752(CBWS) | Open Space | 794.2239 | acres | Natural
PA-N42001SL3_2460_2430(CBWS) | Open Space | 795.7474 | acres | Natural
MD-N24033PL7_4980_0000(CBWS) | Open Space | 796.1369 | acres | Natural
MD-N24021PM3_3040_3340(CBWS) | Open Space | 799.2533 | acres | Natural
WV-N54037PS5_4380_4370(CBWS) | Open Space | 799.7977 | acres | Natural
VA-N51043PS5_4380_4370(CBWS) | Open Space | 799.8243 | acres | Natural
VA-N51137YP2_6390_6330(CBWS) | Open Space | 800.1024 | acres | Natural
PA-N42035SW5_1350_1470(CBWS) | Open Space | 800.9785 | acres | Natural
MD-N24037XL0_5347_0000(CBWS) | Open Space | 801.8004 | acres | Natural
VA-N51061PM3_4670_4660(CBWS) | Open Space | 802.3944 | acres | Natural
NY-N36025SU2_0100_0230(CBWS) | Open Space | 811.0713 | acres | Natural
MD-N24005WM0_3740_0001(CBWS) | Open Space | 813.497 | acres | Natural
PA-N42071SL9_2430_2490(CBWS) | Open Space | 814.9506 | acres | Natural
VA-N51610PL0_5000_0001(CBWS) | Open Space | 816.823 | acres | Natural
MD-N24027XU2_4480_4650(CBWS) | Open Space | 816.8364 | acres | Natural
VA-N51187PS4_5080_4380(CBWS) | Open Space | 818.7827 | acres | Natural
MD-N24009XL3_4713_0000(CBWS) | Open Space | 819.0472 | acres | Natural
VA-N51101YP4_6720_6750(CBWS) | Open Space | 819.0512 | acres | Natural
MD-N24021PM7_4150_4290(CBWS) | Open Space | 819.1141 | acres | Natural
VA-N51177RU5_6030_0001(CBWS) | Open Space | 819.1762 | acres | Natural
MD-N24005WU0_3670_0001(CBWS) | Open Space | 819.3672 | acres | Natural
PA-N42069SU3_0810_0970(CBWS) | Open Space | 819.5193 | acres | Natural
PA-N42079SU2_1550_1620(CBWS) | Open Space | 820.504 | acres | Natural
MD-N24031PM7_4410_4620(CBWS) | Open Space | 821.238 | acres | Natural
VA-N51610PL7_4962_0000(CBWS) | Open Space | 822.096 | acres | Natural
MD-N24005WU0_3671_0000(CBWS) | Open Space | 822.4548 | acres | Natural
MD-N24003WL0_4602_0000(CBWS) | Open Space | 824.0361 | acres | Natural
PA-N42075SL0_2220_2140(CBWS) | Open Space | 824.3446 | acres | Natural
MD-N24001PU4_3970_3890(CBWS) | Open Space | 824.5199 | acres | Natural
MD-N24025WU0_3254_0000(CBWS) | Open Space | 826.1753 | acres | Natural
PA-N42081SW6_1440_1470(CBWS) | Open Space | 826.2602 | acres | Natural
NY-N36043SU2_0020_0140(CBWS) | Open Space | 826.4177 | acres | Natural
VA-N51065JL6_6990_6960(CBWS) | Open Space | 829.0432 | acres | Natural
PA-N42041SL3_2440_2380(CBWS) | Open Space | 829.9931 | acres | Natural
PA-N42071SL9_2310_2430(CBWS) | Open Space | 830.4031 | acres | Natural
VA-N51059PL0_5090_0000(CBWS) | Open Space | 830.409 | acres | Natural
VA-N51061PL1_5370_5470(CBWS) | Open Space | 830.5318 | acres | Natural
MD-N24025SL9_2720_0001(CBWS) | Open Space | 833.8786 | acres | Natural
MD-N24025WU1_3330_0001(CBWS) | Open Space | 835.6862 | acres | Natural
VA-N51153PL3_5360_5250(CBWS) | Open Space | 836.9553 | acres | Natural
WV-N54003PU2_4220_3900(CBWS) | Open Space | 837.8065 | acres | Natural
MD-N24021PM2_3400_3340(CBWS) | Open Space | 840.5613 | acres | Natural
MD-N24009XL0_5342_0000(CBWS) | Open Space | 843.4434 | acres | Natural
PA-N42027SW3_1920_1750(CBWS) | Open Space | 843.5202 | acres | Natural
PA-N42075SL4_2100_2140(CBWS) | Open Space | 844.2401 | acres | Natural
VA-N51015PS2_6660_6490(CBWS) | Open Space | 844.8744 | acres | Natural
MD-N24037XL0_5344_0000(CBWS) | Open Space | 845.2241 | acres | Natural
VA-N51059PL0_5010_5130(CBWS) | Open Space | 847.8988 | acres | Natural
MD-N24033XL1_4690_0001(CBWS) | Open Space | 852.0459 | acres | Natural
VA-N51109JL4_6520_6710(CBWS) | Open Space | 852.3904 | acres | Natural
MD-N24021PM1_4000_4290(CBWS) | Open Space | 852.5988 | acres | Natural
NY-N36017SU1_0050_0090(CBWS) | Open Space | 856.5344 | acres | Natural
WV-N54027PU5_3930_4170(CBWS) | Open Space | 856.6832 | acres | Natural
MD-N24027XU0_4090_4270(CBWS) | Open Space | 857.015 | acres | Natural
PA-H42043SL3_1960_2080(CBWS) | Open Space | 857.8655 | acres | Natural
VA-N51059PL0_5131_0000(CBWS) | Open Space | 858.4884 | acres | Natural
MD-N24005WM1_3660_3910(CBWS) | Open Space | 859.6443 | acres | Natural
MD-N24033PL2_4810_0000(CBWS) | Open Space | 859.8716 | acres | Natural
NY-N36017SU2_0070_0090(CBWS) | Open Space | 860.3886 | acres | Natural
VA-N51830YL0_6930_0000(CBWS) | Open Space | 862.2823 | acres | Natural
PA-N42083SW2_1240_1270(CBWS) | Open Space | 862.3376 | acres | Natural
VA-N51137YM2_6120_6430(CBWS) | Open Space | 866.5282 | acres | Natural
PA-N42033SW5_1650_1540(CBWS) | Open Space | 867.1378 | acres | Natural
MD-N24510WM1_3910_0001(CBWS) | Open Space | 868.5822 | acres | Natural
VA-N51600PL0_5010_5130(CBWS) | Open Space | 872.8709 | acres | Natural
PA-N42079SU2_1290_1500(CBWS) | Open Space | 875.4306 | acres | Natural
PA-N42027SW1_1890_1830(CBWS) | Open Space | 875.9985 | acres | Natural
PA-N42119SW7_1640_1680(CBWS) | Open Space | 877.7788 | acres | Natural
VA-N51685PL2_4970_5250(CBWS) | Open Space | 878.1179 | acres | Natural
MD-N24043PU1_3030_3440(CBWS) | Open Space | 881.2999 | acres | Natural
NY-N36015SU5_0530_0610(CBWS) | Open Space | 881.7586 | acres | Natural
MD-N24017PL2_5800_0000(CBWS) | Open Space | 882.0323 | acres | Natural
MD-N24033PL0_4510_0001(CBWS) | Open Space | 883.6084 | acres | Natural
VA-N51187PS1_4830_5080(CBWS) | Open Space | 885.0197 | acres | Natural
MD-N24033XL3_4711_0000(CBWS) | Open Space | 885.8098 | acres | Natural
PA-N42015SU1_0940_0900(CBWS) | Open Space | 887.1737 | acres | Natural
MD-N24003WL0_4422_0000(CBWS) | Open Space | 887.1814 | acres | Natural
PA-N42097SU8_1530_1760(CBWS) | Open Space | 889.444 | acres | Natural
VA-L51023JU4_7000_7300(CBWS) | Open Space | 890.066 | acres | Natural
MD-N24043PU6_3752_4080(CBWS) | Open Space | 891.3513 | acres | Natural
VA-N51510PL0_5000_0001(CBWS) | Open Space | 892.3679 | acres | Natural
VA-N51107PM2_4860_4670(CBWS) | Open Space | 894.5847 | acres | Natural
PA-N42027SW0_1520_1600(CBWS) | Open Space | 895.9788 | acres | Natural
NY-N36007SU4_0430_0420(CBWS) | Open Space | 897.8494 | acres | Natural
VA-N51683PL2_5140_5360(CBWS) | Open Space | 898.9853 | acres | Natural
MD-N24015EU0_2940_0000(CBWS) | Open Space | 899.3246 | acres | Natural
PA-N42041SL1_2670_2370(CBWS) | Open Space | 900.1539 | acres | Natural
VA-N51179PL0_5850_0000(CBWS) | Open Space | 901.3128 | acres | Natural
MD-N24033PL7_4960_0000(CBWS) | Open Space | 901.5194 | acres | Natural
PA-N42131SU7_0860_0960(CBWS) | Open Space | 904.8962 | acres | Natural
VA-N51580JU4_7330_7000(CBWS) | Open Space | 907.4748 | acres | Natural
PA-N42027SJ3_1980_2060(CBWS) | Open Space | 909.5818 | acres | Natural
PA-N42113SW2_1070_1060(CBWS) | Open Space | 910.1377 | acres | Natural
PA-H42115SU1_0660_0710(CBWS) | Open Space | 910.6448 | acres | Natural
VA-N51177RU4_6040_6030(CBWS) | Open Space | 912.9797 | acres | Natural
VA-N51153PL0_5251_0000(CBWS) | Open Space | 913.1204 | acres | Natural
PA-N42131SW2_1070_1060(CBWS) | Open Space | 913.9101 | acres | Natural
WV-N54003PU2_3900_3750(CBWS) | Open Space | 914.4218 | acres | Natural
MD-N24015EU1_2650_0001(CBWS) | Open Space | 915.179 | acres | Natural
PA-H42115SU2_0670_0810(CBWS) | Open Space | 915.4788 | acres | Natural
WV-L54031PU4_5050_4310(CBWS) | Open Space | 916.8493 | acres | Natural
MD-N24510WM0_3740_0001(CBWS) | Open Space | 917.2658 | acres | Natural
VA-N51061PL0_5730_5690(CBWS) | Open Space | 918.3643 | acres | Natural
WV-N54027PU4_4210_4170(CBWS) | Open Space | 918.4436 | acres | Natural
VA-N51065JL6_6740_7100(CBWS) | Open Space | 918.8641 | acres | Natural
NY-N36077SU3_0180_0230(CBWS) | Open Space | 919.018 | acres | Natural
VA-N51147JA2_7550_7280(CBWS) | Open Space | 919.7957 | acres | Natural
PA-N42133SL3_2400_2440(CBWS) | Open Space | 919.8698 | acres | Natural
PA-N42043SL8_2030_2080(CBWS) | Open Space | 919.9545 | acres | Natural
VA-N51165PS0_6160_6161(CBWS) | Open Space | 922.8468 | acres | Natural
PA-N42067SJ2_2150_2130(CBWS) | Open Space | 923.5984 | acres | Natural
VA-N51065JL4_6710_6740(CBWS) | Open Space | 924.3257 | acres | Natural
MD-N24009WL0_4921_0000(CBWS) | Open Space | 925.1926 | acres | Natural
PA-N42093SW2_1190_1410(CBWS) | Open Space | 925.4069 | acres | Natural
NY-N36101SU3_0490_0530(CBWS) | Open Space | 926.7268 | acres | Natural
PA-N42133SL1_2760_2730(CBWS) | Open Space | 926.8995 | acres | Natural
MD-N24009XL3_4950_0000(CBWS) | Open Space | 927.5246 | acres | Natural
PA-N42127SU2_0670_0810(CBWS) | Open Space | 929.0805 | acres | Natural
PA-N42055PU2_2790_3290(CBWS) | Open Space | 932.2098 | acres | Natural
VA-N51069PU2_4730_4220(CBWS) | Open Space | 932.7965 | acres | Natural
MD-N24033PL0_4961_0000(CBWS) | Open Space | 933.5717 | acres | Natural
MD-N24027XU0_4130_4070(CBWS) | Open Space | 935.9549 | acres | Natural
PA-N42015SU2_0920_0830(CBWS) | Open Space | 936.0391 | acres | Natural
PA-H42115SU6_0480_0520(CBWS) | Open Space | 936.4684 | acres | Natural
PA-N42107SU2_1550_1620(CBWS) | Open Space | 937.6784 | acres | Natural
MD-N24027XU0_4091_4270(CBWS) | Open Space | 939.3921 | acres | Natural
VA-N51165PS4_6230_6360(CBWS) | Open Space | 939.8468 | acres | Natural
NY-N36007SU3_0240_0350(CBWS) | Open Space | 942.1442 | acres | Natural
VA-N51107PL2_4970_5250(CBWS) | Open Space | 943.3786 | acres | Natural
PA-N42015SU7_0550_0540(CBWS) | Open Space | 943.4556 | acres | Natural
MD-N24027XU2_4070_4330(CBWS) | Open Space | 946.553 | acres | Natural
VA-N51179PL0_5730_5690(CBWS) | Open Space | 947.6353 | acres | Natural
WV-N54065PU6_3640_3600(CBWS) | Open Space | 948.338 | acres | Natural
PA-N42027SW3_1750_1540(CBWS) | Open Space | 949.3325 | acres | Natural
VA-N51047RU2_5500_5610(CBWS) | Open Space | 949.3949 | acres | Natural
DC-N11001PL2_4811_0000(CBWS) | Open Space | 950.1029 | acres | Natural
PA-N42119SL8_1760_1780(CBWS) | Open Space | 952.7499 | acres | Natural
PA-N42035SW0_1520_1600(CBWS) | Open Space | 952.8384 | acres | Natural
PA-N42035SW6_1400_1330(CBWS) | Open Space | 953.6537 | acres | Natural
MD-N24510WM3_4060_0001(CBWS) | Open Space | 953.7116 | acres | Natural
PA-N42115SU2_0670_0810(CBWS) | Open Space | 955.1336 | acres | Natural
MD-N24009XL0_5320_0001(CBWS) | Open Space | 955.7401 | acres | Natural
WV-N54003PU6_3602_3730(CBWS) | Open Space | 957.228 | acres | Natural
PA-N42029EU1_2650_0001(CBWS) | Open Space | 959.5237 | acres | Natural
VA-N51510PL0_5090_0000(CBWS) | Open Space | 960.1041 | acres | Natural
NY-N36077SU4_0220_0250(CBWS) | Open Space | 962.3494 | acres | Natural
VA-N51153PL0_5493_0000(CBWS) | Open Space | 962.9057 | acres | Natural
PA-N42119SW1_1570_1640(CBWS) | Open Space | 964.6969 | acres | Natural
WV-N54003PU6_3730_3750(CBWS) | Open Space | 967.0022 | acres | Natural
MD-N24031PL1_4460_4780(CBWS) | Open Space | 967.6443 | acres | Natural
VA-N51113RU2_6220_6170(CBWS) | Open Space | 968.6209 | acres | Natural
PA-N42075SL2_1990_2070(CBWS) | Open Space | 970.5482 | acres | Natural
VA-N51179RU4_5640_6030(CBWS) | Open Space | 972.9906 | acres | Natural
VA-N51031JL1_7530_7430(CBWS) | Open Space | 973.6623 | acres | Natural
PA-N42133SL3_2440_2380(CBWS) | Open Space | 973.6854 | acres | Natural
MD-N24015EU0_3302_0000(CBWS) | Open Space | 975.7385 | acres | Natural
MD-N24043PU6_3590_3640(CBWS) | Open Space | 975.8609 | acres | Natural
VA-N51137RU4_6040_6030(CBWS) | Open Space | 975.8907 | acres | Natural
VA-N51137RU2_6220_6170(CBWS) | Open Space | 976.0751 | acres | Natural
VA-N51135JA2_7410_7470(CBWS) | Open Space | 978.2867 | acres | Natural
PA-N42075SL9_2050_2270(CBWS) | Open Space | 980.6579 | acres | Natural
WV-N54027PU6_4020_3870(CBWS) | Open Space | 982.0851 | acres | Natural
VA-N51013PL7_4962_0000(CBWS) | Open Space | 982.7627 | acres | Natural
NY-N36007SU6_0500_0550(CBWS) | Open Space | 984.4188 | acres | Natural
PA-N42093SW7_1460_1640(CBWS) | Open Space | 984.4377 | acres | Natural
MD-N24001PU6_4020_3870(CBWS) | Open Space | 988.2467 | acres | Natural
MD-N24033XU2_4330_4480(CBWS) | Open Space | 990.364 | acres | Natural
NY-N36077SU4_0230_0220(CBWS) | Open Space | 991.155 | acres | Natural
VA-N51107PM3_4660_4620(CBWS) | Open Space | 992.6023 | acres | Natural
MD-N24025WU1_3482_0001(CBWS) | Open Space | 992.6659 | acres | Natural
NY-N36017SU5_0420_0500(CBWS) | Open Space | 993.6483 | acres | Natural
MD-N24003XL3_4950_0000(CBWS) | Open Space | 994.3066 | acres | Natural
VA-N51047RU2_5220_5640(CBWS) | Open Space | 994.8276 | acres | Natural
VA-N51065JL1_6910_6960(CBWS) | Open Space | 996.39 | acres | Natural
MD-N24031PL0_4510_0001(CBWS) | Open Space | 999.8284 | acres | Natural
NY-N36023SU2_0160_0260(CBWS) | Open Space | 1001.7631 | acres | Natural
NY-N36097SU5_0530_0610(CBWS) | Open Space | 1003.2481 | acres | Natural
VA-N51125JL1_7200_7250(CBWS) | Open Space | 1003.3016 | acres | Natural
PA-N42021SJ3_2250_2230(CBWS) | Open Space | 1004.0706 | acres | Natural
PA-N42079SU1_1480_1500(CBWS) | Open Space | 1007.1259 | acres | Natural
WV-N54023PU0_5620_5380(CBWS) | Open Space | 1008.3128 | acres | Natural
PA-N42133SL3_2550_2490(CBWS) | Open Space | 1008.5493 | acres | Natural
PA-N42009SJ4_2360_2340(CBWS) | Open Space | 1009.1827 | acres | Natural
VA-L51079RU2_6090_6220(CBWS) | Open Space | 1010.6029 | acres | Natural
PA-H42115SU3_0810_0970(CBWS) | Open Space | 1010.9962 | acres | Natural
PA-N42071SL2_2300_2520(CBWS) | Open Space | 1011.7401 | acres | Natural
PA-N42035SW3_1390_1330(CBWS) | Open Space | 1012.1337 | acres | Natural
PA-N42079SU2_1210_1310(CBWS) | Open Space | 1014.2784 | acres | Natural
PA-N42075SL4_2140_2240(CBWS) | Open Space | 1014.6818 | acres | Natural
VA-N51069PU2_4220_3900(CBWS) | Open Space | 1014.7234 | acres | Natural
NY-N36017SU4_0430_0420(CBWS) | Open Space | 1015.2146 | acres | Natural
VA-N51683PL2_4970_5250(CBWS) | Open Space | 1015.9974 | acres | Natural
PA-N42055SL4_2370_2330(CBWS) | Open Space | 1016.2734 | acres | Natural
NY-N36097SU3_0370_0490(CBWS) | Open Space | 1016.3516 | acres | Natural
PA-N42119SL3_1710_1740(CBWS) | Open Space | 1016.6605 | acres | Natural
PA-N42099SL8_1880_2030(CBWS) | Open Space | 1020.1402 | acres | Natural
VA-N51153PL0_5490_0001(CBWS) | Open Space | 1020.6129 | acres | Natural
MD-N24015EU1_2810_0001(CBWS) | Open Space | 1021.093 | acres | Natural
VA-N51009JL2_7350_7090(CBWS) | Open Space | 1023.7816 | acres | Natural
NY-N36101SU2_0680_0610(CBWS) | Open Space | 1027.5526 | acres | Natural
MD-N24009XL0_5350_0000(CBWS) | Open Space | 1027.9433 | acres | Natural
NY-N36077SU3_0140_0180(CBWS) | Open Space | 1028.0161 | acres | Natural
MD-N24025WU0_3253_0000(CBWS) | Open Space | 1029.4494 | acres | Natural
PA-N42081SW1_1160_1260(CBWS) | Open Space | 1032.2154 | acres | Natural
NY-N36043SU3_0010_0190(CBWS) | Open Space | 1032.6233 | acres | Natural
PA-N42075SL2_2300_2520(CBWS) | Open Space | 1035.0696 | acres | Natural
VA-N51061RU2_5220_5640(CBWS) | Open Space | 1035.7707 | acres | Natural
PA-N42037SU7_1420_1590(CBWS) | Open Space | 1036.3755 | acres | Natural
MD-N24015SL2_2480_0001(CBWS) | Open Space | 1036.6142 | acres | Natural
VA-N51181JB0_7271_0000(CBWS) | Open Space | 1038.1992 | acres | Natural
PA-N42075SL0_2180_2220(CBWS) | Open Space | 1038.9653 | acres | Natural
NY-N36003SU2_0620_0580(CBWS) | Open Space | 1042.6644 | acres | Natural
WV-N54065PU6_4020_3870(CBWS) | Open Space | 1045.4217 | acres | Natural
PA-N42113SU1_0940_0900(CBWS) | Open Space | 1046.2692 | acres | Natural
PA-N42023SW3_1090_1091(CBWS) | Open Space | 1047.4721 | acres | Natural
VA-N51153PL3_5250_0001(CBWS) | Open Space | 1047.5229 | acres | Natural
VA-N51580JU3_6950_7330(CBWS) | Open Space | 1051.2716 | acres | Natural
MD-N24025SL2_2750_2720(CBWS) | Open Space | 1053.0019 | acres | Natural
PA-N42131SU3_0910_1010(CBWS) | Open Space | 1056.3876 | acres | Natural
PA-N42071SL3_2470_2420(CBWS) | Open Space | 1056.9975 | acres | Natural
PA-N42069SU2_0780_0710(CBWS) | Open Space | 1057.5299 | acres | Natural
PA-N42107SL2_1990_2070(CBWS) | Open Space | 1060.5474 | acres | Natural
PA-N42033SW3_1750_1540(CBWS) | Open Space | 1060.9767 | acres | Natural
PA-N42079SU7_1140_1420(CBWS) | Open Space | 1060.9912 | acres | Natural
PA-N42079SU7_1420_1590(CBWS) | Open Space | 1064.5623 | acres | Natural
VA-N51059PL3_5250_0001(CBWS) | Open Space | 1066.6946 | acres | Natural
PA-N42041SL3_2400_2440(CBWS) | Open Space | 1066.7706 | acres | Natural
PA-N42109SL1_1790_1840(CBWS) | Open Space | 1068.4867 | acres | Natural
NY-N36017SU3_0090_0170(CBWS) | Open Space | 1069.1127 | acres | Natural
PA-N42119SL3_1740_1840(CBWS) | Open Space | 1069.5103 | acres | Natural
PA-N42041SL3_2460_2430(CBWS) | Open Space | 1069.5997 | acres | Natural
VA-N51165PS3_6161_6280(CBWS) | Open Space | 1069.9679 | acres | Natural
PA-N42093SW1_1510_1680(CBWS) | Open Space | 1070.2427 | acres | Natural
PA-N42107SL2_1850_1990(CBWS) | Open Space | 1073.0207 | acres | Natural
VA-N51029JL6_6970_6740(CBWS) | Open Space | 1074.0699 | acres | Natural
WV-N54037PS5_4370_4150(CBWS) | Open Space | 1077.1741 | acres | Natural
PA-N42061SJ4_2360_2340(CBWS) | Open Space | 1078.2514 | acres | Natural
NY-N36097SU3_0490_0530(CBWS) | Open Space | 1079.5696 | acres | Natural
PA-N42035SW6_1330_1230(CBWS) | Open Space | 1079.5816 | acres | Natural
MD-N24031XU2_4330_4480(CBWS) | Open Space | 1080.2572 | acres | Natural
PA-N42055PU3_2510_3290(CBWS) | Open Space | 1080.4053 | acres | Natural
MD-N24031PL1_4540_0001(CBWS) | Open Space | 1080.5929 | acres | Natural
VA-N51029JL6_6890_6990(CBWS) | Open Space | 1080.8001 | acres | Natural
VA-N51760JL7_6800_7070(CBWS) | Open Space | 1081.123 | acres | Natural
PA-N42079SU2_1200_1310(CBWS) | Open Space | 1081.6565 | acres | Natural
PA-N42081SW3_1080_1350(CBWS) | Open Space | 1081.766 | acres | Natural
PA-N42029SL2_2410_2700(CBWS) | Open Space | 1081.8038 | acres | Natural
NY-N36107SU5_0600_0750(CBWS) | Open Space | 1081.9628 | acres | Natural
WV-N54065PU6_3440_3590(CBWS) | Open Space | 1082.7199 | acres | Natural
PA-N42131SU7_0950_1010(CBWS) | Open Space | 1083.0824 | acres | Natural
PA-H42131SU2_0990_0950(CBWS) | Open Space | 1084.3956 | acres | Natural
NY-N36101SU5_0530_0610(CBWS) | Open Space | 1084.9248 | acres | Natural
NY-N36067SU2_0120_0260(CBWS) | Open Space | 1084.9775 | acres | Natural
PA-N42133SL9_2310_2430(CBWS) | Open Space | 1086.0024 | acres | Natural
PA-N42023SW4_1490_1400(CBWS) | Open Space | 1086.1454 | acres | Natural
PA-N42079SU3_0970_1120(CBWS) | Open Space | 1086.4513 | acres | Natural
NY-N36023SU1_0330_0560(CBWS) | Open Space | 1086.8521 | acres | Natural
MD-N24027XU2_4270_4650(CBWS) | Open Space | 1091.6469 | acres | Natural
VA-N51099PL0_5902_0000(CBWS) | Open Space | 1091.8012 | acres | Natural
PA-H42079SU2_1020_0980(CBWS) | Open Space | 1092.5623 | acres | Natural
PA-N42131SU7_0980_1120(CBWS) | Open Space | 1093.2865 | acres | Natural
NY-N36109SU2_0450_0720(CBWS) | Open Space | 1093.3779 | acres | Natural
NY-N36017SU3_0240_0350(CBWS) | Open Space | 1093.6567 | acres | Natural
MD-N24037PL0_5671_0000(CBWS) | Open Space | 1093.6686 | acres | Natural
PA-N42131SU3_0710_0910(CBWS) | Open Space | 1093.8854 | acres | Natural
PA-N42069SU3_0970_1120(CBWS) | Open Space | 1094.6538 | acres | Natural
VA-N51059PM7_4580_4820(CBWS) | Open Space | 1097.2571 | acres | Natural
PA-N42097SL1_1730_1700(CBWS) | Open Space | 1099.2983 | acres | Natural
NY-N36101SU4_0630_0650(CBWS) | Open Space | 1100.411 | acres | Natural
MD-N24021PM7_4410_4620(CBWS) | Open Space | 1100.5115 | acres | Natural
MD-N24031PM0_4640_4820(CBWS) | Open Space | 1100.6185 | acres | Natural
PA-N42069SU7_0980_1120(CBWS) | Open Space | 1100.8132 | acres | Natural
VA-N51047RU3_5610_5640(CBWS) | Open Space | 1101.4698 | acres | Natural
PA-N42109SL3_1740_1840(CBWS) | Open Space | 1105.3817 | acres | Natural
MD-N24031XU2_4070_4330(CBWS) | Open Space | 1106.0168 | acres | Natural
VA-N51003YP3_6470_6690(CBWS) | Open Space | 1107.6058 | acres | Natural
NY-N36007SU5_0420_0500(CBWS) | Open Space | 1107.6689 | acres | Natural
VA-L51091JU1_6340_6650(CBWS) | Open Space | 1108.24 | acres | Natural
NY-N36107SU7_0540_0720(CBWS) | Open Space | 1109.0947 | acres | Natural
PA-N42037SU8_1620_1610(CBWS) | Open Space | 1109.4441 | acres | Natural
MD-N24005WM0_3650_0001(CBWS) | Open Space | 1111.5651 | acres | Natural
PA-N42131SU2_0760_0960(CBWS) | Open Space | 1112.4946 | acres | Natural
MD-N24005WU3_3480_3481(CBWS) | Open Space | 1112.9073 | acres | Natural
VA-N51061PM2_4860_4670(CBWS) | Open Space | 1112.9986 | acres | Natural
PA-N42043SL8_2080_2050(CBWS) | Open Space | 1117.5237 | acres | Natural
MD-N24001PU5_3930_4170(CBWS) | Open Space | 1118.022 | acres | Natural
MD-N24005WU1_3482_0001(CBWS) | Open Space | 1119.4805 | acres | Natural
NY-N36065SU3_0010_0190(CBWS) | Open Space | 1121.5676 | acres | Natural
WV-N54003PU6_3640_3600(CBWS) | Open Space | 1121.733 | acres | Natural
MD-N24043PU2_3090_4050(CBWS) | Open Space | 1121.8574 | acres | Natural
PA-N42071SL3_2420_2700(CBWS) | Open Space | 1122.8011 | acres | Natural
MD-N24013PM1_3120_3400(CBWS) | Open Space | 1124.7524 | acres | Natural
VA-N51003JL2_6441_6520(CBWS) | Open Space | 1124.7732 | acres | Natural
PA-N42081SW3_1040_1220(CBWS) | Open Space | 1125.9659 | acres | Natural
MD-N24021PM4_3341_4040(CBWS) | Open Space | 1126.477 | acres | Natural
VA-N51820PS2_6660_6490(CBWS) | Open Space | 1126.6319 | acres | Natural
VA-N51147JA1_7640_7280(CBWS) | Open Space | 1130.5584 | acres | Natural
VA-N51165PS3_5990_6161(CBWS) | Open Space | 1131.3689 | acres | Natural
MD-N24003WL0_4771_0000(CBWS) | Open Space | 1131.369 | acres | Natural
MD-N24001PU1_3100_3690(CBWS) | Open Space | 1131.6915 | acres | Natural
PA-N42069SU3_0710_0910(CBWS) | Open Space | 1132.2942 | acres | Natural
NY-N36017SU4_0300_0310(CBWS) | Open Space | 1132.9313 | acres | Natural
VA-N51059PL7_4911_0000(CBWS) | Open Space | 1133.0643 | acres | Natural
PA-N42043SL4_2140_2240(CBWS) | Open Space | 1135.3839 | acres | Natural
PA-N42133SL0_2831_2830(CBWS) | Open Space | 1137.1474 | acres | Natural
WV-N54065PU6_3690_3610(CBWS) | Open Space | 1137.2248 | acres | Natural
PA-H42113SW2_1190_1410(CBWS) | Open Space | 1139.3335 | acres | Natural
MD-N24017PL2_5630_0001(CBWS) | Open Space | 1140.1957 | acres | Natural
PA-H42079SU2_0990_0950(CBWS) | Open Space | 1142.5747 | acres | Natural
VA-N51029JL2_7110_7120(CBWS) | Open Space | 1142.8573 | acres | Natural
MD-N24043PU0_3601_3602(CBWS) | Open Space | 1143.7653 | acres | Natural
NY-N36097SU2_0450_0720(CBWS) | Open Space | 1145.8611 | acres | Natural
MD-N24001PU1_3580_3780(CBWS) | Open Space | 1146.2285 | acres | Natural
PA-N42033SW3_1920_1750(CBWS) | Open Space | 1146.5125 | acres | Natural
MD-N24005WM0_3881_3880(CBWS) | Open Space | 1146.7807 | acres | Natural
PA-N42117SW2_1000_1110(CBWS) | Open Space | 1147.2383 | acres | Natural
NY-N36007SU6_0520_0500(CBWS) | Open Space | 1147.4231 | acres | Natural
PA-N42015SU5_0600_0750(CBWS) | Open Space | 1147.5363 | acres | Natural
VA-N51510PL7_4962_0000(CBWS) | Open Space | 1148.1553 | acres | Natural
WV-N54003PU6_3600_3602(CBWS) | Open Space | 1149.1917 | acres | Natural
VA-N51125JL2_7240_7350(CBWS) | Open Space | 1149.366 | acres | Natural
VA-N51065JL6_6970_6740(CBWS) | Open Space | 1151.7283 | acres | Natural
MD-N24025WU1_3331_3330(CBWS) | Open Space | 1153.5695 | acres | Natural
PA-N42107SL2_1670_1880(CBWS) | Open Space | 1155.1881 | acres | Natural
VA-N51137YP3_6470_6690(CBWS) | Open Space | 1156.1985 | acres | Natural
NY-N36017SU4_0270_0430(CBWS) | Open Space | 1156.4414 | acres | Natural
MD-N24031PL1_4780_0001(CBWS) | Open Space | 1157.0305 | acres | Natural
VA-N51171PS3_5100_5080(CBWS) | Open Space | 1158.5772 | acres | Natural
MD-N24031PM1_4250_4500(CBWS) | Open Space | 1159.0016 | acres | Natural
WV-N54063JU2_7450_7360(CBWS) | Open Space | 1160.2866 | acres | Natural
PA-N42035SW6_1440_1470(CBWS) | Open Space | 1161.6544 | acres | Natural
WV-N54027PU2_4340_3860(CBWS) | Open Space | 1163.6029 | acres | Natural
PA-N42015SU7_0750_0850(CBWS) | Open Space | 1166.7708 | acres | Natural
PA-N42081SW7_1300_1410(CBWS) | Open Space | 1168.0497 | acres | Natural
MD-N24023PU2_4720_4750(CBWS) | Open Space | 1169.9589 | acres | Natural
MD-N24031XU0_4130_4070(CBWS) | Open Space | 1173.5905 | acres | Natural
MD-N24043PU6_4080_4180(CBWS) | Open Space | 1173.6089 | acres | Natural
PA-N42035SW4_1490_1400(CBWS) | Open Space | 1174.4719 | acres | Natural
PA-N42015SU7_0730_0860(CBWS) | Open Space | 1176.1413 | acres | Natural
VA-L51023JU3_6650_7300(CBWS) | Open Space | 1176.1542 | acres | Natural
PA-N42109SJ6_1930_1970(CBWS) | Open Space | 1177.734 | acres | Natural
MD-N24005WU1_3490_3480(CBWS) | Open Space | 1180.8816 | acres | Natural
VA-N51065JL6_6960_6970(CBWS) | Open Space | 1181.0829 | acres | Natural
MD-N24021PM4_4040_4410(CBWS) | Open Space | 1181.2423 | acres | Natural
VA-N51059PL0_5251_0000(CBWS) | Open Space | 1183.0918 | acres | Natural
WV-N54027PU6_3870_3690(CBWS) | Open Space | 1186.1134 | acres | Natural
PA-N42109SL8_1760_1780(CBWS) | Open Space | 1188.3223 | acres | Natural
PA-N42071SL1_2190_2350(CBWS) | Open Space | 1192.7402 | acres | Natural
PA-N42015SW2_1030_1060(CBWS) | Open Space | 1194.8759 | acres | Natural
VA-N51061PL2_4970_5250(CBWS) | Open Space | 1195.3963 | acres | Natural
PA-N42079SU7_1120_1140(CBWS) | Open Space | 1196.6794 | acres | Natural
VA-N51069PS1_4830_5080(CBWS) | Open Space | 1197.1024 | acres | Natural
VA-N51820PS2_6730_6660(CBWS) | Open Space | 1198.8889 | acres | Natural
VA-N51049JL6_6970_6740(CBWS) | Open Space | 1199.8088 | acres | Natural
MD-N24510WM0_3650_0001(CBWS) | Open Space | 1199.8464 | acres | Natural
VA-L51015PS3_6460_6230(CBWS) | Open Space | 1200.0687 | acres | Natural
VA-N51153PL0_5492_0000(CBWS) | Open Space | 1202.6889 | acres | Natural
PA-N42021SW3_1870_1800(CBWS) | Open Space | 1203.5537 | acres | Natural
VA-N51061PS5_4380_4370(CBWS) | Open Space | 1204.8855 | acres | Natural
PA-N42113SW3_1060_1260(CBWS) | Open Space | 1205.392 | acres | Natural
MD-N24013WU1_3350_3490(CBWS) | Open Space | 1206.9107 | acres | Natural
VA-N51003JL6_6890_6990(CBWS) | Open Space | 1208.7247 | acres | Natural
NY-N36025SU2_0291_0320(CBWS) | Open Space | 1209.4224 | acres | Natural
MD-N24021PM1_3710_4040(CBWS) | Open Space | 1210.2357 | acres | Natural
NY-N36007SU2_0280_0430(CBWS) | Open Space | 1211.3364 | acres | Natural
PA-N42081SU2_0890_0900(CBWS) | Open Space | 1212.3075 | acres | Natural
VA-N51047RU2_5940_6200(CBWS) | Open Space | 1214.447 | acres | Natural
PA-N42021SJ2_2530_2820(CBWS) | Open Space | 1214.4528 | acres | Natural
MD-N24025SL0_2721_2720(CBWS) | Open Space | 1215.382 | acres | Natural
NY-N36107SU7_0550_0540(CBWS) | Open Space | 1215.769 | acres | Natural
VA-L51157RU2_5500_5610(CBWS) | Open Space | 1216.5657 | acres | Natural
MD-N24027XU2_4330_4480(CBWS) | Open Space | 1217.4933 | acres | Natural
PA-N42001PM3_3040_3340(CBWS) | Open Space | 1221.7295 | acres | Natural
MD-N24009WL0_4922_0000(CBWS) | Open Space | 1222.9703 | acres | Natural
VA-N51165PS3_6280_6230(CBWS) | Open Space | 1225.5146 | acres | Natural
MD-N24031PM1_4252_4250(CBWS) | Open Space | 1227.2842 | acres | Natural
MD-N24031PM1_4251_4250(CBWS) | Open Space | 1227.2843 | acres | Natural
VA-N51670JB0_7075_0000(CBWS) | Open Space | 1227.5162 | acres | Natural
VA-N51065JL4_6520_6710(CBWS) | Open Space | 1229.2647 | acres | Natural
MD-N24021PM1_3711_3710(CBWS) | Open Space | 1229.3295 | acres | Natural
PA-N42035SW6_1230_1440(CBWS) | Open Space | 1229.7117 | acres | Natural
NY-N36023SU2_0280_0430(CBWS) | Open Space | 1229.9235 | acres | Natural
VA-L51023JU3_7490_7400(CBWS) | Open Space | 1232.3609 | acres | Natural
PA-N42119SW7_1680_1760(CBWS) | Open Space | 1232.6193 | acres | Natural
VA-L51015PS3_5990_6161(CBWS) | Open Space | 1235.2523 | acres | Natural
PA-N42071SL2_2200_2350(CBWS) | Open Space | 1237.6138 | acres | Natural
NY-N36023SU3_0240_0350(CBWS) | Open Space | 1239.6734 | acres | Natural
NY-N36053SU2_0070_0090(CBWS) | Open Space | 1241.3683 | acres | Natural
PA-N42061SL3_1710_1740(CBWS) | Open Space | 1241.5172 | acres | Natural
PA-N42131SU7_0960_0950(CBWS) | Open Space | 1241.747 | acres | Natural
VA-N51011JA2_7550_7280(CBWS) | Open Space | 1242.3078 | acres | Natural
PA-N42081SW6_1230_1440(CBWS) | Open Space | 1244.3506 | acres | Natural
NY-N36109SU2_0470_0590(CBWS) | Open Space | 1245.652 | acres | Natural
MD-N24033XL1_4691_0000(CBWS) | Open Space | 1247.8745 | acres | Natural
MD-N24027WM3_4060_0001(CBWS) | Open Space | 1250.4355 | acres | Natural
PA-H42131SW2_1070_1060(CBWS) | Open Space | 1250.926 | acres | Natural
VA-N51113RU2_5810_5610(CBWS) | Open Space | 1251.2037 | acres | Natural
VA-N51678JU3_6790_7260(CBWS) | Open Space | 1251.2164 | acres | Natural
NY-N36077SU2_0030_0140(CBWS) | Open Space | 1251.3778 | acres | Natural
NY-N36101SU3_0370_0490(CBWS) | Open Space | 1252.6176 | acres | Natural
MD-N24015SL9_2971_0000(CBWS) | Open Space | 1252.8997 | acres | Natural
MD-N24025SL2_3060_0001(CBWS) | Open Space | 1254.2067 | acres | Natural
NY-N36065SU1_0050_0090(CBWS) | Open Space | 1254.2746 | acres | Natural
NY-N36017SU3_0170_0270(CBWS) | Open Space | 1254.7785 | acres | Natural
MD-N24043PU6_3600_3602(CBWS) | Open Space | 1255.1153 | acres | Natural
WV-N54065PU2_3630_3590(CBWS) | Open Space | 1257.1678 | acres | Natural
NY-N36077SU5_0340_0310(CBWS) | Open Space | 1257.7251 | acres | Natural
PA-N42117SW3_1080_1350(CBWS) | Open Space | 1260.5016 | acres | Natural
NY-N36007SU2_0440_0550(CBWS) | Open Space | 1263.0728 | acres | Natural
NY-N36077SU2_0130_0250(CBWS) | Open Space | 1263.148 | acres | Natural
PA-N42133SL1_2830_2760(CBWS) | Open Space | 1263.3318 | acres | Natural
VA-N51125JL1_6770_6850(CBWS) | Open Space | 1265.6631 | acres | Natural
VA-N51047RU2_5810_5610(CBWS) | Open Space | 1266.4002 | acres | Natural
PA-N42093SU1_1630_1610(CBWS) | Open Space | 1268.2997 | acres | Natural
PA-N42009PU0_3871_3690(CBWS) | Open Space | 1270.7055 | acres | Natural
MD-N24031PM7_4580_4820(CBWS) | Open Space | 1270.7881 | acres | Natural
NY-N36107SU2_0440_0550(CBWS) | Open Space | 1273.787 | acres | Natural
PA-N42115SU7_0860_0960(CBWS) | Open Space | 1275.8446 | acres | Natural
VA-N51125JL6_7150_6890(CBWS) | Open Space | 1276.0671 | acres | Natural
VA-N51680JL6_7440_7430(CBWS) | Open Space | 1277.7964 | acres | Natural
MD-N24027XU0_4092_4090(CBWS) | Open Space | 1278.5225 | acres | Natural
PA-N42009SJ3_2230_2060(CBWS) | Open Space | 1280.2681 | acres | Natural
MD-N24025WU1_3240_3331(CBWS) | Open Space | 1280.7067 | acres | Natural
VA-N51065JL1_6760_6910(CBWS) | Open Space | 1280.8916 | acres | Natural
WV-N54027PU5_4170_4020(CBWS) | Open Space | 1282.3953 | acres | Natural
PA-N42009SJ2_2580_2500(CBWS) | Open Space | 1284.4913 | acres | Natural
PA-N42025SU2_1550_1620(CBWS) | Open Space | 1286.5194 | acres | Natural
NY-N36077SU3_0010_0190(CBWS) | Open Space | 1291.0282 | acres | Natural
NY-N36109SU1_0330_0560(CBWS) | Open Space | 1291.6016 | acres | Natural
MD-N24005WM3_4060_0001(CBWS) | Open Space | 1292.5703 | acres | Natural
MD-N24001PU3_3680_3890(CBWS) | Open Space | 1295.3632 | acres | Natural
PA-N42037SU2_1200_1310(CBWS) | Open Space | 1295.671 | acres | Natural
NY-N36017SU3_0010_0190(CBWS) | Open Space | 1297.7007 | acres | Natural
MD-N24013WM1_3882_3880(CBWS) | Open Space | 1304.2355 | acres | Natural
PA-N42097SL1_1700_1780(CBWS) | Open Space | 1304.5323 | acres | Natural
NY-N36107SU2_0470_0590(CBWS) | Open Space | 1305.896 | acres | Natural
NY-N36101SU2_0510_0570(CBWS) | Open Space | 1306.664 | acres | Natural
WV-N54027PU3_4280_3860(CBWS) | Open Space | 1307.9778 | acres | Natural
VA-L51091JU1_6300_6650(CBWS) | Open Space | 1310.4884 | acres | Natural
NY-N36003SU2_0510_0570(CBWS) | Open Space | 1310.727 | acres | Natural
PA-N42037SU1_1630_1610(CBWS) | Open Space | 1312.1299 | acres | Natural
NY-N36017SU1_0200_0270(CBWS) | Open Space | 1312.3509 | acres | Natural
NY-N36017SU5_0400_0460(CBWS) | Open Space | 1313.7399 | acres | Natural
PA-H42117SW2_1100_1130(CBWS) | Open Space | 1316.355 | acres | Natural
PA-N42079SU3_1500_1420(CBWS) | Open Space | 1316.5478 | acres | Natural
VA-L51157RU2_5220_5640(CBWS) | Open Space | 1317.2679 | acres | Natural
PA-N42027SJ2_1900_1930(CBWS) | Open Space | 1321.5342 | acres | Natural
MD-N24013SL3_2460_2430(CBWS) | Open Space | 1323.6104 | acres | Natural
NY-N36107SU2_0450_0720(CBWS) | Open Space | 1324.5471 | acres | Natural
PA-N42107SL2_1810_2030(CBWS) | Open Space | 1325.6776 | acres | Natural
PA-N42033SW5_1540_1400(CBWS) | Open Space | 1326.3333 | acres | Natural
WV-N54003PU2_3770_3600(CBWS) | Open Space | 1328.077 | acres | Natural
VA-N51113RU2_5940_6200(CBWS) | Open Space | 1329.2322 | acres | Natural
NY-N36053SU1_0050_0090(CBWS) | Open Space | 1329.8649 | acres | Natural
PA-N42067SJ6_1930_1970(CBWS) | Open Space | 1330.2898 | acres | Natural
PA-N42015SU2_0890_0900(CBWS) | Open Space | 1331.0734 | acres | Natural
PA-N42015SW3_1060_1260(CBWS) | Open Space | 1332.5345 | acres | Natural
PA-N42013SJ3_2040_1980(CBWS) | Open Space | 1336.3258 | acres | Natural
PA-N42093SU3_1280_1590(CBWS) | Open Space | 1338.635 | acres | Natural
PA-N42027SW1_1910_1890(CBWS) | Open Space | 1339.3673 | acres | Natural
VA-L51023JU5_7300_7510(CBWS) | Open Space | 1340.6538 | acres | Natural
NY-N36053SU3_0010_0190(CBWS) | Open Space | 1341.6054 | acres | Natural
VA-N51059PM7_4820_0001(CBWS) | Open Space | 1341.7756 | acres | Natural
WV-H54071PU0_5620_5380(CBWS) | Open Space | 1344.1112 | acres | Natural
VA-N51005JU5_7300_7510(CBWS) | Open Space | 1344.6452 | acres | Natural
PA-N42027SJ3_2040_1980(CBWS) | Open Space | 1345.3749 | acres | Natural
VA-N51099PL0_5900_0000(CBWS) | Open Space | 1346.3206 | acres | Natural
NY-N36107SU2_0560_0590(CBWS) | Open Space | 1346.7603 | acres | Natural
VA-L51079JL2_6240_6520(CBWS) | Open Space | 1346.9578 | acres | Natural
PA-N42015SU7_0540_0720(CBWS) | Open Space | 1347.2796 | acres | Natural
PA-N42081SW2_1000_1110(CBWS) | Open Space | 1350.1473 | acres | Natural
VA-N51153PL0_5491_0000(CBWS) | Open Space | 1352.0717 | acres | Natural
VA-N51580JU4_7000_7300(CBWS) | Open Space | 1353.4797 | acres | Natural
PA-N42015SU2_0700_0860(CBWS) | Open Space | 1354.1073 | acres | Natural
PA-N42117SU2_0920_0830(CBWS) | Open Space | 1354.4055 | acres | Natural
VA-L51015PS3_6280_6230(CBWS) | Open Space | 1354.5908 | acres | Natural
WV-N54057PU4_3780_3930(CBWS) | Open Space | 1355.648 | acres | Natural
VA-N51069PU2_3770_3600(CBWS) | Open Space | 1361.2677 | acres | Natural
PA-N42029SL2_2480_0001(CBWS) | Open Space | 1363.278 | acres | Natural
PA-N42037SU7_1140_1420(CBWS) | Open Space | 1364.4483 | acres | Natural
PA-N42127SU3_0810_0970(CBWS) | Open Space | 1364.675 | acres | Natural
WV-N54065PU6_3590_3640(CBWS) | Open Space | 1367.9325 | acres | Natural
MD-N24005WU3_3481_0001(CBWS) | Open Space | 1369.5065 | acres | Natural
NY-N36077SU1_0080_0210(CBWS) | Open Space | 1370.4196 | acres | Natural
PA-N42117SU3_0770_0690(CBWS) | Open Space | 1370.5915 | acres | Natural
MD-N24013PM1_3711_3710(CBWS) | Open Space | 1371.8282 | acres | Natural
PA-N42037SW1_1450_1510(CBWS) | Open Space | 1373.3674 | acres | Natural
VA-N51029JA2_7550_7280(CBWS) | Open Space | 1373.7174 | acres | Natural
PA-H42115SU2_0780_0710(CBWS) | Open Space | 1376.4618 | acres | Natural
PA-N42037SU8_1590_1620(CBWS) | Open Space | 1379.4305 | acres | Natural
NY-N36077SU2_0020_0140(CBWS) | Open Space | 1381.1348 | acres | Natural
NY-N36007SU4_0350_0420(CBWS) | Open Space | 1385.6593 | acres | Natural
MD-N24001PU0_3871_3690(CBWS) | Open Space | 1388.6785 | acres | Natural
MD-N24015EU1_2981_0000(CBWS) | Open Space | 1391.6653 | acres | Natural
PA-N42057PU1_3100_3690(CBWS) | Open Space | 1391.8133 | acres | Natural
PA-N42061SJ3_2450_2120(CBWS) | Open Space | 1393.231 | acres | Natural
PA-N42027SW3_1580_1440(CBWS) | Open Space | 1395.5273 | acres | Natural
WV-N54065PU2_3770_3600(CBWS) | Open Space | 1395.9811 | acres | Natural
PA-N42009SJ4_2660_2360(CBWS) | Open Space | 1399.5539 | acres | Natural
PA-N42015SU7_0850_0730(CBWS) | Open Space | 1401.1016 | acres | Natural
WV-H54071PU3_5210_5050(CBWS) | Open Space | 1402.5988 | acres | Natural
VA-N51157RU2_5500_5610(CBWS) | Open Space | 1407.7342 | acres | Natural
MD-N24025SL2_2910_3060(CBWS) | Open Space | 1408.9386 | acres | Natural
PA-N42015SU2_0800_0850(CBWS) | Open Space | 1411.3047 | acres | Natural
PA-N42027SW3_1600_1580(CBWS) | Open Space | 1415.5051 | acres | Natural
PA-N42099SL2_2540_2370(CBWS) | Open Space | 1416.7698 | acres | Natural
VA-L51079RU2_6220_6170(CBWS) | Open Space | 1418.5311 | acres | Natural
NY-N36077SU2_0150_0220(CBWS) | Open Space | 1418.7361 | acres | Natural
PA-N42015SU3_0831_0790(CBWS) | Open Space | 1419.3925 | acres | Natural
VA-N51029JL3_7020_7100(CBWS) | Open Space | 1422.9514 | acres | Natural
NY-N36017SU3_0190_0300(CBWS) | Open Space | 1423.5991 | acres | Natural
NY-N36015SU2_0680_0610(CBWS) | Open Space | 1424.0668 | acres | Natural
VA-N51009JL1_7080_7190(CBWS) | Open Space | 1424.183 | acres | Natural
MD-N24027WM3_3880_4060(CBWS) | Open Space | 1427.5198 | acres | Natural
MD-N24043PU6_3690_3610(CBWS) | Open Space | 1428.0252 | acres | Natural
PA-N42093SU8_1610_1530(CBWS) | Open Space | 1430.6902 | acres | Natural
PA-N42097SU1_1630_1610(CBWS) | Open Space | 1435.6685 | acres | Natural
VA-N51029JL6_6990_6960(CBWS) | Open Space | 1435.7317 | acres | Natural
MD-N24043PU6_3440_3590(CBWS) | Open Space | 1443.6397 | acres | Natural
PA-H42119SW7_1410_1460(CBWS) | Open Space | 1446.0237 | acres | Natural
MD-N24009WL0_4920_0000(CBWS) | Open Space | 1447.3232 | acres | Natural
MD-N24043PU2_4050_4180(CBWS) | Open Space | 1448.2223 | acres | Natural
PA-N42013SJ3_2250_2230(CBWS) | Open Space | 1448.5048 | acres | Natural
NY-N36017SU2_0360_0460(CBWS) | Open Space | 1450.883 | acres | Natural
NY-N36101SU4_0690_0650(CBWS) | Open Space | 1451.4386 | acres | Natural
PA-N42067SJ6_1970_2130(CBWS) | Open Space | 1451.891 | acres | Natural
MD-N24031PM7_4820_0001(CBWS) | Open Space | 1453.0194 | acres | Natural
PA-N42113SW2_1030_1060(CBWS) | Open Space | 1456.3833 | acres | Natural
VA-N51540JL4_6520_6710(CBWS) | Open Space | 1459.6312 | acres | Natural
MD-N24043PU2_2840_3080(CBWS) | Open Space | 1459.7608 | acres | Natural
NY-N36053SU3_0090_0170(CBWS) | Open Space | 1459.8039 | acres | Natural
PA-N42047SW2_1360_1430(CBWS) | Open Space | 1460.3231 | acres | Natural
VA-N51165PS2_5560_5100(CBWS) | Open Space | 1463.215 | acres | Natural
MD-N24005WU1_3350_3490(CBWS) | Open Space | 1467.452 | acres | Natural
MD-N24005WU2_3320_3480(CBWS) | Open Space | 1467.7661 | acres | Natural
MD-N24013WM0_3881_3880(CBWS) | Open Space | 1469.9672 | acres | Natural
VA-N51125JL2_7250_7090(CBWS) | Open Space | 1473.56 | acres | Natural
PA-N42097SL2_1810_2030(CBWS) | Open Space | 1474.4937 | acres | Natural
WV-N54093PU2_4720_4750(CBWS) | Open Space | 1475.8155 | acres | Natural
PA-N42015SU5_0610_0600(CBWS) | Open Space | 1476.5696 | acres | Natural
MD-N24027WM1_3882_3880(CBWS) | Open Space | 1476.7702 | acres | Natural
VA-N51009JL2_7240_7350(CBWS) | Open Space | 1481.3242 | acres | Natural
WV-N54027PU3_3860_3610(CBWS) | Open Space | 1481.639 | acres | Natural
VA-N51023JU3_7490_7400(CBWS) | Open Space | 1483.4837 | acres | Natural
NY-N36017SU1_0410_0480(CBWS) | Open Space | 1483.5532 | acres | Natural
PA-N42057PU6_3440_3590(CBWS) | Open Space | 1485.2248 | acres | Natural
NY-N36043SU1_0060_0190(CBWS) | Open Space | 1488.6742 | acres | Natural
NY-N36053SU2_0120_0260(CBWS) | Open Space | 1490.1938 | acres | Natural
PA-N42009SJ4_2740_2660(CBWS) | Open Space | 1490.7921 | acres | Natural
PA-N42067SL8_2030_2080(CBWS) | Open Space | 1491.6143 | acres | Natural
VA-N51171PS2_5560_5100(CBWS) | Open Space | 1492.8327 | acres | Natural
PA-N42115SU2_0760_0960(CBWS) | Open Space | 1493.2541 | acres | Natural
PA-N42117SU2_0680_0610(CBWS) | Open Space | 1493.4012 | acres | Natural
NY-N36077SU1_0060_0190(CBWS) | Open Space | 1493.6741 | acres | Natural
PA-N42109SL8_1880_2030(CBWS) | Open Space | 1495.4543 | acres | Natural
NY-N36077SU4_0300_0310(CBWS) | Open Space | 1495.8464 | acres | Natural
VA-N51003JL2_6240_6520(CBWS) | Open Space | 1496.9628 | acres | Natural
VA-N51079RU2_6090_6220(CBWS) | Open Space | 1498.1572 | acres | Natural
NY-N36007SU1_0410_0480(CBWS) | Open Space | 1499.0878 | acres | Natural
NY-N36025SU4_0250_0340(CBWS) | Open Space | 1503.3074 | acres | Natural
MD-N24013PM1_3450_3400(CBWS) | Open Space | 1503.4098 | acres | Natural
PA-N42099SL3_2260_2050(CBWS) | Open Space | 1503.6576 | acres | Natural
VA-N51113RU2_6090_6220(CBWS) | Open Space | 1505.0474 | acres | Natural
PA-N42117SW3_1040_1220(CBWS) | Open Space | 1505.1067 | acres | Natural
WV-H54057PU3_4450_4440(CBWS) | Open Space | 1507.6496 | acres | Natural
WV-L54071PU2_5190_4310(CBWS) | Open Space | 1509.5569 | acres | Natural
NY-N36107SU4_0260_0350(CBWS) | Open Space | 1512.1899 | acres | Natural
PA-N42015SU7_0860_0960(CBWS) | Open Space | 1513.7337 | acres | Natural
WV-L54023PU2_4360_4160(CBWS) | Open Space | 1514.429 | acres | Natural
PA-N42057PU2_2840_3080(CBWS) | Open Space | 1518.5866 | acres | Natural
NY-N36101SU1_0820_0740(CBWS) | Open Space | 1524.2867 | acres | Natural
VA-N51003JL1_6560_6440(CBWS) | Open Space | 1524.9255 | acres | Natural
NY-N36015SU5_0610_0600(CBWS) | Open Space | 1525.7996 | acres | Natural
PA-N42081SW4_1260_1300(CBWS) | Open Space | 1526.4987 | acres | Natural
PA-H42117SW4_1110_1150(CBWS) | Open Space | 1528.8889 | acres | Natural
MD-N24001PU1_3940_3970(CBWS) | Open Space | 1529.5968 | acres | Natural
PA-N42067SL8_1880_2030(CBWS) | Open Space | 1530.8224 | acres | Natural
VA-N51125JL2_7350_7090(CBWS) | Open Space | 1533.8831 | acres | Natural
MD-N24043PU0_3000_3090(CBWS) | Open Space | 1534.3281 | acres | Natural
PA-N42037SL1_1730_1700(CBWS) | Open Space | 1536.9495 | acres | Natural
NY-N36017SU2_0110_0240(CBWS) | Open Space | 1537.6116 | acres | Natural
PA-N42081SW7_1470_1340(CBWS) | Open Space | 1538.7356 | acres | Natural
PA-N42033SW3_1870_1800(CBWS) | Open Space | 1540.6434 | acres | Natural
PA-N42133SL9_2720_0001(CBWS) | Open Space | 1541.1007 | acres | Natural
MD-N24031PM4_4040_4410(CBWS) | Open Space | 1542.3144 | acres | Natural
WV-H54023PU1_4840_4760(CBWS) | Open Space | 1542.4943 | acres | Natural
PA-N42037SU3_1280_1590(CBWS) | Open Space | 1545.9225 | acres | Natural
WV-L54071PU2_6050_5190(CBWS) | Open Space | 1547.5341 | acres | Natural
PA-N42097SL8_1780_1880(CBWS) | Open Space | 1549.471 | acres | Natural
NY-N36017SU5_0460_0480(CBWS) | Open Space | 1550.127 | acres | Natural
PA-N42033SW3_1800_1650(CBWS) | Open Space | 1550.2907 | acres | Natural
PA-N42093SU8_1530_1760(CBWS) | Open Space | 1550.4968 | acres | Natural
MD-N24009WL0_4772_0000(CBWS) | Open Space | 1552.2777 | acres | Natural
VA-N51015PS3_6460_6230(CBWS) | Open Space | 1552.9121 | acres | Natural
PA-N42015SU3_0870_0730(CBWS) | Open Space | 1556.1705 | acres | Natural
PA-N42009SJ2_2900_2740(CBWS) | Open Space | 1556.2119 | acres | Natural
VA-N51019JL6_7440_7430(CBWS) | Open Space | 1556.3801 | acres | Natural
DC-N11001PM7_4820_0001(CBWS) | Open Space | 1558.567 | acres | Natural
PA-L42113SW3_1060_1260(CBWS) | Open Space | 1561.54 | acres | Natural
NY-N36077SU2_0210_0300(CBWS) | Open Space | 1562.6245 | acres | Natural
VA-N51003JL4_6520_6710(CBWS) | Open Space | 1562.8835 | acres | Natural
MD-N24043PU0_3611_3530(CBWS) | Open Space | 1566.6982 | acres | Natural
VA-N51029JL6_7150_6890(CBWS) | Open Space | 1567.5025 | acres | Natural
PA-N42117SU3_0790_0770(CBWS) | Open Space | 1569.1907 | acres | Natural
VA-N51157RU2_5220_5640(CBWS) | Open Space | 1573.2102 | acres | Natural
PA-N42133SL2_2910_3060(CBWS) | Open Space | 1573.6173 | acres | Natural
PA-N42133SL2_2750_2720(CBWS) | Open Space | 1574.4925 | acres | Natural
NY-N36017SU1_0380_0400(CBWS) | Open Space | 1574.7389 | acres | Natural
PA-N42033SW4_1720_1650(CBWS) | Open Space | 1576.0674 | acres | Natural
PA-N42009SJ2_2570_2660(CBWS) | Open Space | 1576.837 | acres | Natural
PA-N42117SU2_0830_0831(CBWS) | Open Space | 1577.0457 | acres | Natural
PA-N42037SU3_1500_1420(CBWS) | Open Space | 1579.7795 | acres | Natural
PA-N42055SJ3_2160_2170(CBWS) | Open Space | 1583.5377 | acres | Natural
PA-N42113SW2_1190_1410(CBWS) | Open Space | 1584.5724 | acres | Natural
PA-N42133SL1_2770_2730(CBWS) | Open Space | 1585.3861 | acres | Natural
PA-N42099SL9_2050_2270(CBWS) | Open Space | 1586.9247 | acres | Natural
PA-N42043SL3_2260_2050(CBWS) | Open Space | 1591.0642 | acres | Natural
PA-H42117SW4_1150_1350(CBWS) | Open Space | 1593.0635 | acres | Natural
PA-N42009SJ2_2530_2820(CBWS) | Open Space | 1596.4075 | acres | Natural
WV-N54003PU2_3630_3590(CBWS) | Open Space | 1597.5761 | acres | Natural
VA-N51157RU2_5810_5610(CBWS) | Open Space | 1597.7148 | acres | Natural
NY-N36101SU2_0640_0630(CBWS) | Open Space | 1600.4872 | acres | Natural
NY-N36077SU2_0040_0180(CBWS) | Open Space | 1602.4144 | acres | Natural
NY-N36023SU4_0260_0350(CBWS) | Open Space | 1607.5513 | acres | Natural
DC-N11001PL1_4780_0001(CBWS) | Open Space | 1608.6243 | acres | Natural
MD-N24043PU6_4180_4150(CBWS) | Open Space | 1612.2842 | acres | Natural
MD-N24001PU2_3140_3680(CBWS) | Open Space | 1614.7243 | acres | Natural
PA-N42087SJ6_1930_1970(CBWS) | Open Space | 1617.0916 | acres | Natural
PA-N42061SJ2_2500_2450(CBWS) | Open Space | 1620.3287 | acres | Natural
PA-N42133SL9_2700_2720(CBWS) | Open Space | 1620.5738 | acres | Natural
PA-N42109SL3_1840_1880(CBWS) | Open Space | 1621.1247 | acres | Natural
PA-N42115SU3_0710_0910(CBWS) | Open Space | 1624.2377 | acres | Natural
WV-N54057PU3_4450_4440(CBWS) | Open Space | 1628.2222 | acres | Natural
NY-N36007SU4_0260_0350(CBWS) | Open Space | 1628.2325 | acres | Natural
VA-N51003JL2_6440_6441(CBWS) | Open Space | 1628.7451 | acres | Natural
MD-N24021PM1_3510_4000(CBWS) | Open Space | 1630.2614 | acres | Natural
VA-N51069PU2_3630_3590(CBWS) | Open Space | 1631.5167 | acres | Natural
PA-N42037SU1_1480_1500(CBWS) | Open Space | 1634.2495 | acres | Natural
NY-N36101SU2_0570_0580(CBWS) | Open Space | 1634.6966 | acres | Natural
PA-N42027SW3_1690_1660(CBWS) | Open Space | 1636.5087 | acres | Natural
VA-N51171PS4_5080_4380(CBWS) | Open Space | 1638.6246 | acres | Natural
PA-N42015SU2_0680_0610(CBWS) | Open Space | 1640.6785 | acres | Natural
VA-N51015PS3_5990_6161(CBWS) | Open Space | 1643.3012 | acres | Natural
PA-N42099SJ6_2130_2050(CBWS) | Open Space | 1644.7657 | acres | Natural
PA-N42105SW2_1050_0930(CBWS) | Open Space | 1644.9223 | acres | Natural
VA-N51023JU1_7560_7500(CBWS) | Open Space | 1645.0654 | acres | Natural
VA-N51015JU3_6640_6790(CBWS) | Open Space | 1645.7749 | acres | Natural
PA-H42119SL3_1710_1740(CBWS) | Open Space | 1646.9275 | acres | Natural
PA-N42057PU0_3611_3530(CBWS) | Open Space | 1647.7397 | acres | Natural
NY-N36025SU2_0320_0340(CBWS) | Open Space | 1648.51 | acres | Natural
PA-N42033SW2_1360_1430(CBWS) | Open Space | 1648.7227 | acres | Natural
PA-N42015SU7_0720_0750(CBWS) | Open Space | 1649.6365 | acres | Natural
PA-N42133SL9_2520_2700(CBWS) | Open Space | 1649.8048 | acres | Natural
PA-N42071SL2_2410_2700(CBWS) | Open Space | 1650.1122 | acres | Natural
WV-L54023PU4_5050_4310(CBWS) | Open Space | 1651.1199 | acres | Natural
NY-N36015SU2_0450_0720(CBWS) | Open Space | 1651.1895 | acres | Natural
PA-N42023SW3_1270_1370(CBWS) | Open Space | 1652.7439 | acres | Natural
PA-N42079SU7_0980_1120(CBWS) | Open Space | 1654.513 | acres | Natural
PA-N42113SU2_1210_1310(CBWS) | Open Space | 1655.118 | acres | Natural
PA-N42037SU8_1530_1760(CBWS) | Open Space | 1656.7574 | acres | Natural
PA-N42081SW2_1190_1410(CBWS) | Open Space | 1658.5004 | acres | Natural
NY-N36077SU2_0100_0230(CBWS) | Open Space | 1659.4963 | acres | Natural
NY-N36107SU1_0390_0560(CBWS) | Open Space | 1664.1094 | acres | Natural
PA-N42107SU1_1480_1500(CBWS) | Open Space | 1666.791 | acres | Natural
PA-N42043SL2_1810_2030(CBWS) | Open Space | 1667.9497 | acres | Natural
PA-N42041SL9_2050_2270(CBWS) | Open Space | 1668.1838 | acres | Natural
PA-N42061SJ4_2340_2210(CBWS) | Open Space | 1668.3489 | acres | Natural
PA-N42043SL3_1960_2080(CBWS) | Open Space | 1668.8824 | acres | Natural
NY-N36017SU5_0310_0400(CBWS) | Open Space | 1670.5931 | acres | Natural
PA-N42057PU1_3030_3440(CBWS) | Open Space | 1671.9311 | acres | Natural
MD-N24005SL2_2910_3060(CBWS) | Open Space | 1672.5927 | acres | Natural
PA-N42115SU2_0780_0710(CBWS) | Open Space | 1676.3092 | acres | Natural
MD-N24013WU0_3021_3020(CBWS) | Open Space | 1677.8842 | acres | Natural
PA-N42081SW1_1560_1460(CBWS) | Open Space | 1679.1707 | acres | Natural
NY-N36007SU6_0480_0520(CBWS) | Open Space | 1680.5294 | acres | Natural
PA-N42035SW3_1600_1580(CBWS) | Open Space | 1680.9992 | acres | Natural
VA-N51187PS3_5100_5080(CBWS) | Open Space | 1681.4713 | acres | Natural
PA-N42055PU0_3000_3090(CBWS) | Open Space | 1682.9709 | acres | Natural
PA-N42087SJ2_1900_1930(CBWS) | Open Space | 1683.3964 | acres | Natural
VA-N51075JL7_7100_7030(CBWS) | Open Space | 1687.4168 | acres | Natural
PA-N42047SW2_1240_1270(CBWS) | Open Space | 1688.4476 | acres | Natural
MD-N24023PU1_3850_4190(CBWS) | Open Space | 1688.4689 | acres | Natural
MD-N24005WU2_3020_3320(CBWS) | Open Space | 1690.8473 | acres | Natural
NY-N36095SU2_0150_0220(CBWS) | Open Space | 1691.9329 | acres | Natural
VA-N51013PL7_4911_0000(CBWS) | Open Space | 1692.626 | acres | Natural
MD-N24005WU0_3021_3020(CBWS) | Open Space | 1693.0481 | acres | Natural
PA-N42097SL8_1880_2030(CBWS) | Open Space | 1693.3375 | acres | Natural
MD-N24005WM3_3880_4060(CBWS) | Open Space | 1695.1504 | acres | Natural
PA-N42061SJ3_2160_2170(CBWS) | Open Space | 1702.3201 | acres | Natural
PA-N42081SW4_1150_1350(CBWS) | Open Space | 1702.8163 | acres | Natural
WV-N54057PU2_4160_3930(CBWS) | Open Space | 1704.0905 | acres | Natural
PA-N42133WU2_3020_3320(CBWS) | Open Space | 1706.2625 | acres | Natural
NY-N36053SU2_0110_0240(CBWS) | Open Space | 1708.2745 | acres | Natural
MD-N24043PU6_3602_3730(CBWS) | Open Space | 1708.4414 | acres | Natural
PA-N42009PU1_3100_3690(CBWS) | Open Space | 1712.4408 | acres | Natural
PA-N42115SU2_0700_0860(CBWS) | Open Space | 1718.763 | acres | Natural
PA-H42027SW1_1560_1460(CBWS) | Open Space | 1719.434 | acres | Natural
PA-N42105SW4_1150_1350(CBWS) | Open Space | 1728.1918 | acres | Natural
NY-N36015SU5_0600_0750(CBWS) | Open Space | 1739.0026 | acres | Natural
PA-N42023SW3_1091_1380(CBWS) | Open Space | 1739.8246 | acres | Natural
PA-N42037SW2_1190_1410(CBWS) | Open Space | 1741.2003 | acres | Natural
PA-N42115SU1_0660_0710(CBWS) | Open Space | 1745.0043 | acres | Natural
VA-N51790PS3_6460_6230(CBWS) | Open Space | 1746.1184 | acres | Natural
WV-N54057PU3_4451_4450(CBWS) | Open Space | 1746.9431 | acres | Natural
NY-N36109SU1_0390_0560(CBWS) | Open Space | 1747.5023 | acres | Natural
NY-N36101SU4_0580_0630(CBWS) | Open Space | 1747.816 | acres | Natural
PA-N42057SJ2_2580_2500(CBWS) | Open Space | 1748.7787 | acres | Natural
WV-N54057PU2_4360_4160(CBWS) | Open Space | 1749.8146 | acres | Natural
NY-N36107SU1_0330_0560(CBWS) | Open Space | 1753.898 | acres | Natural
WV-N54027PU4_4310_4210(CBWS) | Open Space | 1754.5654 | acres | Natural
NY-N36077SU3_0190_0300(CBWS) | Open Space | 1756.0762 | acres | Natural
PA-N42013SW3_1920_1750(CBWS) | Open Space | 1758.4349 | acres | Natural
PA-N42081SW7_1320_1300(CBWS) | Open Space | 1761.6099 | acres | Natural
NY-N36025SU2_0150_0220(CBWS) | Open Space | 1762.2976 | acres | Natural
PA-N42071SL2_2480_0001(CBWS) | Open Space | 1762.9121 | acres | Natural
VA-N51187PS5_5240_5200(CBWS) | Open Space | 1765.4418 | acres | Natural
PA-N42055PU2_2840_3080(CBWS) | Open Space | 1769.1093 | acres | Natural
MD-N24043PU6_3530_3440(CBWS) | Open Space | 1774.2381 | acres | Natural
NY-N36023SU2_0120_0260(CBWS) | Open Space | 1776.0411 | acres | Natural
VA-N51009JL6_7440_7430(CBWS) | Open Space | 1778.4816 | acres | Natural
VA-N51179RU5_6030_0001(CBWS) | Open Space | 1783.6925 | acres | Natural
VA-N51530JU4_7260_7380(CBWS) | Open Space | 1791.965 | acres | Natural
PA-N42131SU2_1020_0980(CBWS) | Open Space | 1792.2216 | acres | Natural
VA-N51003JL1_6760_6910(CBWS) | Open Space | 1795.1403 | acres | Natural
VA-N51153PL0_5496_0000(CBWS) | Open Space | 1797.446 | acres | Natural
MD-N24043PM7_4150_4290(CBWS) | Open Space | 1797.8746 | acres | Natural
VA-N51023JU3_7400_7510(CBWS) | Open Space | 1799.3053 | acres | Natural
VA-N51099PL0_5923_0000(CBWS) | Open Space | 1802.6377 | acres | Natural
PA-N42081SW4_1110_1150(CBWS) | Open Space | 1802.9374 | acres | Natural
PA-N42117SU2_0741_0690(CBWS) | Open Space | 1809.7999 | acres | Natural
PA-N42099SL8_2080_2050(CBWS) | Open Space | 1813.8444 | acres | Natural
MD-N24001PU6_3870_3690(CBWS) | Open Space | 1815.3165 | acres | Natural
PA-N42133WU0_3021_3020(CBWS) | Open Space | 1816.8445 | acres | Natural
PA-N42131SU2_0990_0950(CBWS) | Open Space | 1817.3169 | acres | Natural
VA-N51137RU3_6170_6040(CBWS) | Open Space | 1818.3634 | acres | Natural
VA-N51079JL2_6240_6520(CBWS) | Open Space | 1819.8903 | acres | Natural
PA-N42081SW7_1340_1320(CBWS) | Open Space | 1821.2146 | acres | Natural
WV-N54065PU3_3860_3610(CBWS) | Open Space | 1824.8437 | acres | Natural
WV-N54057PU4_3990_3780(CBWS) | Open Space | 1829.8331 | acres | Natural
VA-N51139PS4_5840_5240(CBWS) | Open Space | 1838.4908 | acres | Natural
VA-N51187PS5_4380_4370(CBWS) | Open Space | 1843.0546 | acres | Natural
VA-N51003JL1_6770_6850(CBWS) | Open Space | 1847.4582 | acres | Natural
VA-N51125JL3_7090_7150(CBWS) | Open Space | 1848.1626 | acres | Natural
PA-N42087SJ5_2120_1930(CBWS) | Open Space | 1848.9209 | acres | Natural
PA-N42117SU3_0831_0790(CBWS) | Open Space | 1852.9147 | acres | Natural
PA-N42117SU1_0840_0831(CBWS) | Open Space | 1855.8991 | acres | Natural
PA-N42099SJ6_1970_2130(CBWS) | Open Space | 1857.1846 | acres | Natural
VA-N51139PS5_5240_5200(CBWS) | Open Space | 1858.7389 | acres | Natural
PA-N42001PU2_2790_3290(CBWS) | Open Space | 1858.9064 | acres | Natural
VA-N51125JL6_7430_7320(CBWS) | Open Space | 1861.7141 | acres | Natural
VA-N51009JL6_7430_7320(CBWS) | Open Space | 1863.3114 | acres | Natural
PA-N42071SL9_2520_2700(CBWS) | Open Space | 1863.7548 | acres | Natural
PA-N42067SJ3_2160_2170(CBWS) | Open Space | 1870.7364 | acres | Natural
PA-N42043SL9_2050_2270(CBWS) | Open Space | 1871.988 | acres | Natural
PA-N42027SW1_1830_1690(CBWS) | Open Space | 1872.6857 | acres | Natural
PA-N42015SU2_0990_0950(CBWS) | Open Space | 1872.9178 | acres | Natural
NY-N36023SU2_0110_0240(CBWS) | Open Space | 1874.4863 | acres | Natural
PA-N42117SW3_0930_1110(CBWS) | Open Space | 1877.4875 | acres | Natural
PA-H42131SU2_1020_0980(CBWS) | Open Space | 1878.9861 | acres | Natural
WV-N54057PU5_3930_4170(CBWS) | Open Space | 1888.1144 | acres | Natural
PA-N42061SJ4_2010_2210(CBWS) | Open Space | 1888.8276 | acres | Natural
MD-N24023PU1_3940_3970(CBWS) | Open Space | 1892.0965 | acres | Natural
NY-N36051SU3_0370_0490(CBWS) | Open Space | 1896.5136 | acres | Natural
NY-N36101SU2_0620_0580(CBWS) | Open Space | 1903.6195 | acres | Natural
PA-N42037SU3_1310_1280(CBWS) | Open Space | 1909.5003 | acres | Natural
WV-N54031PU2_5190_4310(CBWS) | Open Space | 1911.533 | acres | Natural
MD-N24023PU2_4750_4451(CBWS) | Open Space | 1912.433 | acres | Natural
MD-N24023PU3_4451_4450(CBWS) | Open Space | 1912.4331 | acres | Natural
PA-N42061SJ2_2580_2500(CBWS) | Open Space | 1912.839 | acres | Natural
PA-N42023SW6_1400_1330(CBWS) | Open Space | 1913.0968 | acres | Natural
PA-N42061SJ3_2230_2060(CBWS) | Open Space | 1913.9592 | acres | Natural
PA-N42061SJ3_1980_2060(CBWS) | Open Space | 1915.8444 | acres | Natural
VA-N51045JU3_7490_7400(CBWS) | Open Space | 1921.4784 | acres | Natural
WV-H54031PU2_5190_4310(CBWS) | Open Space | 1921.8571 | acres | Natural
VA-N51029JL6_7320_7150(CBWS) | Open Space | 1924.0377 | acres | Natural
VA-N51017JU3_6650_7300(CBWS) | Open Space | 1928.9372 | acres | Natural
PA-N42011SL2_2200_2350(CBWS) | Open Space | 1931.709 | acres | Natural
MD-N24013SL0_2831_2830(CBWS) | Open Space | 1931.7507 | acres | Natural
PA-N42067SJ1_2280_2450(CBWS) | Open Space | 1932.2095 | acres | Natural
VA-N51017JU3_6640_6790(CBWS) | Open Space | 1932.991 | acres | Natural
PA-N42099SL8_2030_2080(CBWS) | Open Space | 1933.824 | acres | Natural
WV-N54057PU4_3890_3990(CBWS) | Open Space | 1936.1393 | acres | Natural
PA-N42113SW1_1180_1190(CBWS) | Open Space | 1937.2317 | acres | Natural
MD-N24023PU1_4300_4440(CBWS) | Open Space | 1937.7057 | acres | Natural
PA-H42119SW3_1580_1440(CBWS) | Open Space | 1940.8041 | acres | Natural
PA-N42023SW3_1380_1490(CBWS) | Open Space | 1944.7818 | acres | Natural
WV-H54023PU4_5050_4310(CBWS) | Open Space | 1946.7125 | acres | Natural
PA-N42009SJ2_2820_2740(CBWS) | Open Space | 1949.2419 | acres | Natural
NY-N36101SU2_0740_0741(CBWS) | Open Space | 1949.4982 | acres | Natural
MD-N24021PM7_4290_4200(CBWS) | Open Space | 1950.1853 | acres | Natural
PA-N42115SU6_0500_0550(CBWS) | Open Space | 1954.0645 | acres | Natural
PA-N42105SW6_1230_1440(CBWS) | Open Space | 1955.673 | acres | Natural
PA-N42063SW2_1950_1940(CBWS) | Open Space | 1956.5258 | acres | Natural
PA-N42027SL3_1710_1740(CBWS) | Open Space | 1956.8407 | acres | Natural
PA-N42087SL1_1790_1840(CBWS) | Open Space | 1957.3466 | acres | Natural
MD-H24021PM1_3510_4000(CBWS) | Open Space | 1958.5329 | acres | Natural
PA-N42023SW2_1360_1430(CBWS) | Open Space | 1960.1055 | acres | Natural
DC-N11001PL1_4460_4780(CBWS) | Open Space | 1971.9314 | acres | Natural
PA-N42061SJ4_2060_2010(CBWS) | Open Space | 1972.3048 | acres | Natural
PA-N42035SW7_1470_1340(CBWS) | Open Space | 1979.2419 | acres | Natural
PA-N42037SU2_1210_1310(CBWS) | Open Space | 1980.8473 | acres | Natural
VA-N51125JL2_6850_6890(CBWS) | Open Space | 1980.9672 | acres | Natural
MD-H24023PU3_4451_4450(CBWS) | Open Space | 1981.1542 | acres | Natural
WV-N54031PS2_5550_5560(CBWS) | Open Space | 1981.9052 | acres | Natural
MD-N24001PU2_3370_4020(CBWS) | Open Space | 1990.064 | acres | Natural
WV-N54057PU4_3970_3890(CBWS) | Open Space | 1994.0036 | acres | Natural
WV-N54065PU6_3870_3690(CBWS) | Open Space | 1997.2972 | acres | Natural
PA-N42067SJ2_2110_2170(CBWS) | Open Space | 1998.5143 | acres | Natural
VA-N51163JU1_6880_7260(CBWS) | Open Space | 1999.3953 | acres | Natural
VA-N51017JU3_6380_6900(CBWS) | Open Space | 2003.758 | acres | Natural
PA-H42013SJ2_2530_2820(CBWS) | Open Space | 2008.5072 | acres | Natural
MD-N24023PU1_4190_4300(CBWS) | Open Space | 2012.2953 | acres | Natural
VA-N51165PS2_5550_5560(CBWS) | Open Space | 2012.6356 | acres | Natural
NY-N36077SU4_0250_0340(CBWS) | Open Space | 2013.0654 | acres | Natural
PA-N42097SL2_1670_1880(CBWS) | Open Space | 2015.0119 | acres | Natural
VA-N51011JL6_7320_7150(CBWS) | Open Space | 2016.9585 | acres | Natural
WV-H54023PU3_4451_4450(CBWS) | Open Space | 2018.0564 | acres | Natural
WV-H54023PU2_4750_4451(CBWS) | Open Space | 2018.0566 | acres | Natural
WV-H54023PU1_4760_4451(CBWS) | Open Space | 2018.0566 | acres | Natural
PA-N42115SU6_0480_0520(CBWS) | Open Space | 2019.8029 | acres | Natural
PA-N42035SW3_1130_1390(CBWS) | Open Space | 2023.1135 | acres | Natural
VA-N51011JL6_7440_7430(CBWS) | Open Space | 2023.2338 | acres | Natural
WV-N54057PU4_4440_3970(CBWS) | Open Space | 2025.7066 | acres | Natural
MD-N24043PU1_3100_3690(CBWS) | Open Space | 2027.1673 | acres | Natural
PA-N42071SL9_2720_0001(CBWS) | Open Space | 2030.7951 | acres | Natural
WV-L54023PU1_5380_5050(CBWS) | Open Space | 2032.0453 | acres | Natural
PA-N42013SJ3_2230_2060(CBWS) | Open Space | 2033.0274 | acres | Natural
VA-N51125JL1_6560_6440(CBWS) | Open Space | 2037.9927 | acres | Natural
WV-H54057PU4_4440_3970(CBWS) | Open Space | 2040.0054 | acres | Natural
PA-H42043SL8_2080_2050(CBWS) | Open Space | 2040.8005 | acres | Natural
PA-N42115SU7_0550_0540(CBWS) | Open Space | 2040.8124 | acres | Natural
VA-N51125JL6_7320_7150(CBWS) | Open Space | 2044.2703 | acres | Natural
MD-N24013WM3_3880_4060(CBWS) | Open Space | 2047.4929 | acres | Natural
PA-N42057SJ4_2740_2660(CBWS) | Open Space | 2049.726 | acres | Natural
MD-H24023PU2_4720_4750(CBWS) | Open Space | 2049.9216 | acres | Natural
NY-N36025SU2_0290_0291(CBWS) | Open Space | 2055.5154 | acres | Natural
PA-N42099SJ2_2150_2130(CBWS) | Open Space | 2057.0564 | acres | Natural
VA-N51029JL2_7120_6970(CBWS) | Open Space | 2060.0856 | acres | Natural
PA-N42055SL1_2670_2370(CBWS) | Open Space | 2060.9964 | acres | Natural
NY-N36025SU5_0340_0310(CBWS) | Open Space | 2066.2006 | acres | Natural
PA-N42009PU1_3580_3780(CBWS) | Open Space | 2067.1889 | acres | Natural
PA-N42117SU2_0740_0741(CBWS) | Open Space | 2070.0871 | acres | Natural
PA-N42133SL9_2490_2520(CBWS) | Open Space | 2071.2888 | acres | Natural
VA-N51031JL6_7440_7430(CBWS) | Open Space | 2073.4773 | acres | Natural
WV-L54071PU4_5050_4310(CBWS) | Open Space | 2076.7049 | acres | Natural
PA-N42009PU2_3180_3370(CBWS) | Open Space | 2077.3465 | acres | Natural
PA-N42117SU2_0890_0900(CBWS) | Open Space | 2077.6423 | acres | Natural
VA-N51011JL1_7530_7430(CBWS) | Open Space | 2080.02 | acres | Natural
PA-N42105SW3_1090_1091(CBWS) | Open Space | 2082.4067 | acres | Natural
PA-N42033SW2_1950_1940(CBWS) | Open Space | 2084.1353 | acres | Natural
NY-N36025SU4_0220_0250(CBWS) | Open Space | 2097.5528 | acres | Natural
VA-N51011JL6_7430_7320(CBWS) | Open Space | 2105.261 | acres | Natural
NY-N36101SU2_0741_0690(CBWS) | Open Space | 2107.9569 | acres | Natural
PA-N42023SW2_1240_1270(CBWS) | Open Space | 2109.7073 | acres | Natural
VA-N51023JU5_7500_7420(CBWS) | Open Space | 2114.8783 | acres | Natural
VA-N51005JU2_7360_7000(CBWS) | Open Space | 2119.1402 | acres | Natural
PA-N42099SL3_2290_2260(CBWS) | Open Space | 2124.298 | acres | Natural
PA-N42037SU2_1550_1620(CBWS) | Open Space | 2129.0674 | acres | Natural
PA-N42009PU1_3170_3580(CBWS) | Open Space | 2129.0982 | acres | Natural
PA-H42013SJ3_2250_2230(CBWS) | Open Space | 2136.4694 | acres | Natural
PA-N42037SU8_1610_1530(CBWS) | Open Space | 2149.2395 | acres | Natural
PA-N42117SW4_1110_1150(CBWS) | Open Space | 2152.3623 | acres | Natural
WV-H54023PU2_4720_4750(CBWS) | Open Space | 2157.4786 | acres | Natural
VA-N51023JU5_7510_7500(CBWS) | Open Space | 2163.4719 | acres | Natural
WV-N54065PU6_3610_3530(CBWS) | Open Space | 2168.3592 | acres | Natural
PA-N42105SW3_1270_1370(CBWS) | Open Space | 2174.29 | acres | Natural
PA-N42061SJ5_2210_2320(CBWS) | Open Space | 2175.3234 | acres | Natural
DC-N11001PL7_4910_0000(CBWS) | Open Space | 2176.2258 | acres | Natural
VA-N51187PS5_5200_4380(CBWS) | Open Space | 2177.7029 | acres | Natural
PA-N42035SW3_1580_1440(CBWS) | Open Space | 2177.9454 | acres | Natural
PA-N42061SJ1_2280_2450(CBWS) | Open Space | 2180.2168 | acres | Natural
PA-N42081SW3_1250_1340(CBWS) | Open Space | 2180.2675 | acres | Natural
MD-H24021PM3_3040_3340(CBWS) | Open Space | 2192.7651 | acres | Natural
VA-N51125JL1_6940_7200(CBWS) | Open Space | 2197.4146 | acres | Natural
PA-N42105SW3_1091_1380(CBWS) | Open Space | 2220.9494 | acres | Natural
WV-N54031PU2_4340_3860(CBWS) | Open Space | 2222.1298 | acres | Natural
WV-L54071PU0_5620_5380(CBWS) | Open Space | 2236.4539 | acres | Natural
WV-H54023PU2_4360_4160(CBWS) | Open Space | 2241.7336 | acres | Natural
PA-N42033SW4_1860_1720(CBWS) | Open Space | 2246.782 | acres | Natural
PA-N42061SJ5_2320_2120(CBWS) | Open Space | 2247.5827 | acres | Natural
PA-N42127SU6_0480_0520(CBWS) | Open Space | 2256.1246 | acres | Natural
PA-N42105SU1_0820_0740(CBWS) | Open Space | 2260.7767 | acres | Natural
MD-N24043PU6_3610_3530(CBWS) | Open Space | 2262.7672 | acres | Natural
VA-N51003JL2_6850_6890(CBWS) | Open Space | 2265.3617 | acres | Natural
PA-N42105SW2_0880_0930(CBWS) | Open Space | 2267.9483 | acres | Natural
VA-N51045JU1_7630_7490(CBWS) | Open Space | 2270.696 | acres | Natural
VA-H51113RU2_5940_6200(CBWS) | Open Space | 2273.6512 | acres | Natural
WV-H54057PU1_4760_4451(CBWS) | Open Space | 2275.9239 | acres | Natural
WV-H54057PU3_4451_4450(CBWS) | Open Space | 2275.924 | acres | Natural
MD-N24043PU2_3080_3640(CBWS) | Open Space | 2279.2373 | acres | Natural
PA-H42027SW1_1570_1640(CBWS) | Open Space | 2280.4583 | acres | Natural
MD-N24025SL9_2970_0000(CBWS) | Open Space | 2285.8541 | acres | Natural
PA-N42021SW2_2020_1940(CBWS) | Open Space | 2287.604 | acres | Natural
PA-N42097SU8_1610_1530(CBWS) | Open Space | 2290.5793 | acres | Natural
WV-H54031PU3_4280_3860(CBWS) | Open Space | 2294.9999 | acres | Natural
WV-N54031PU3_4280_3860(CBWS) | Open Space | 2295.7676 | acres | Natural
MD-N24001PU2_3180_3370(CBWS) | Open Space | 2296.4299 | acres | Natural
PA-N42119SW1_1560_1460(CBWS) | Open Space | 2298.6269 | acres | Natural
VA-N51069PS1_4790_4830(CBWS) | Open Space | 2300.4293 | acres | Natural
VA-N51009JL2_7250_7090(CBWS) | Open Space | 2303.2979 | acres | Natural
PA-N42041SL2_2540_2370(CBWS) | Open Space | 2314.2039 | acres | Natural
WV-N54023PU1_4840_4760(CBWS) | Open Space | 2316.1493 | acres | Natural
VA-N51023JU1_7750_7560(CBWS) | Open Space | 2317.8745 | acres | Natural
PA-N42087SJ5_2320_2120(CBWS) | Open Space | 2326.3134 | acres | Natural
PA-N42009SJ3_2250_2230(CBWS) | Open Space | 2328.0797 | acres | Natural
NY-N36007SU5_0460_0480(CBWS) | Open Space | 2334.0459 | acres | Natural
PA-N42117SU1_0820_0740(CBWS) | Open Space | 2336.3827 | acres | Natural
NY-N36025SU1_0380_0400(CBWS) | Open Space | 2338.2551 | acres | Natural
VA-N51009JL1_7190_7250(CBWS) | Open Space | 2340.6267 | acres | Natural
VA-L51023JU3_7400_7510(CBWS) | Open Space | 2353.7888 | acres | Natural
PA-N42087SJ5_2210_2320(CBWS) | Open Space | 2368.5559 | acres | Natural
VA-N51009JL6_7160_7440(CBWS) | Open Space | 2374.6501 | acres | Natural
PA-N42055PU2_3080_3640(CBWS) | Open Space | 2381.9179 | acres | Natural
PA-N42061SJ3_2040_1980(CBWS) | Open Space | 2388.2094 | acres | Natural
VA-N51059PL0_5253_0000(CBWS) | Open Space | 2390.5889 | acres | Natural
PA-N42107SL3_1960_2080(CBWS) | Open Space | 2399.8097 | acres | Natural
PA-N42113SW3_1040_1220(CBWS) | Open Space | 2408.6573 | acres | Natural
WV-H54023PU3_5210_5050(CBWS) | Open Space | 2416.6556 | acres | Natural
PA-N42081SW5_1350_1470(CBWS) | Open Space | 2423.6198 | acres | Natural
PA-N42011SL1_2190_2350(CBWS) | Open Space | 2425.3953 | acres | Natural
WV-H54031PU2_4340_3860(CBWS) | Open Space | 2425.6456 | acres | Natural
WV-N54031PU4_4310_4210(CBWS) | Open Space | 2425.8985 | acres | Natural
PA-N42081SW3_1220_1320(CBWS) | Open Space | 2434.9466 | acres | Natural
PA-N42111PU2_3140_3680(CBWS) | Open Space | 2439.2485 | acres | Natural
MD-H24021PM4_3340_3341(CBWS) | Open Space | 2439.4551 | acres | Natural
PA-N42055PM3_3040_3340(CBWS) | Open Space | 2443.7259 | acres | Natural
PA-N42105SW1_1170_1270(CBWS) | Open Space | 2450.5239 | acres | Natural
PA-N42109SJ2_1900_1930(CBWS) | Open Space | 2455.168 | acres | Natural
PA-N42079SU2_1020_0980(CBWS) | Open Space | 2478.5856 | acres | Natural
VA-N51171PS1_4830_5080(CBWS) | Open Space | 2479.6482 | acres | Natural
PA-N42035SW1_1560_1460(CBWS) | Open Space | 2481.5878 | acres | Natural
WV-N54023PU3_4451_4450(CBWS) | Open Space | 2492.8718 | acres | Natural
WV-N54023PU1_4760_4451(CBWS) | Open Space | 2492.8718 | acres | Natural
WV-L54071PU1_5820_5380(CBWS) | Open Space | 2501.0812 | acres | Natural
VA-N51005JU3_6950_7330(CBWS) | Open Space | 2501.7107 | acres | Natural
PA-H42027SL3_1710_1740(CBWS) | Open Space | 2507.8947 | acres | Natural
PA-N42021SW2_1950_1940(CBWS) | Open Space | 2509.1733 | acres | Natural
WV-N54071PU3_5210_5050(CBWS) | Open Space | 2531.0638 | acres | Natural
VA-N51005JU2_7450_7360(CBWS) | Open Space | 2532.6239 | acres | Natural
VA-N51091JU1_6300_6650(CBWS) | Open Space | 2535.9035 | acres | Natural
VA-N51163JU5_7420_7160(CBWS) | Open Space | 2536.9398 | acres | Natural
PA-N42113SU2_0990_0950(CBWS) | Open Space | 2559.6587 | acres | Natural
PA-N42027SW3_1660_1580(CBWS) | Open Space | 2562.6597 | acres | Natural
VA-N51017JU3_6900_6950(CBWS) | Open Space | 2574.823 | acres | Natural
PA-N42001PU0_3000_3090(CBWS) | Open Space | 2589.7254 | acres | Natural
WV-N54023PU1_5380_5050(CBWS) | Open Space | 2598.8728 | acres | Natural
VA-N51163JU4_7260_7380(CBWS) | Open Space | 2610.6795 | acres | Natural
VA-N51005JU3_6650_7300(CBWS) | Open Space | 2615.0147 | acres | Natural
PA-N42105SW2_1100_1130(CBWS) | Open Space | 2622.3763 | acres | Natural
VA-N51029JL6_6960_6970(CBWS) | Open Space | 2622.5693 | acres | Natural
PA-N42033SW2_2020_1940(CBWS) | Open Space | 2632.389 | acres | Natural
PA-N42037SL2_1670_1880(CBWS) | Open Space | 2634.9503 | acres | Natural
PA-H42119SW1_1560_1460(CBWS) | Open Space | 2646.0549 | acres | Natural
PA-N42009PU2_3140_3680(CBWS) | Open Space | 2648.3151 | acres | Natural
PA-H42079SU7_1140_1420(CBWS) | Open Space | 2655.4446 | acres | Natural
PA-N42087SJ2_2110_2170(CBWS) | Open Space | 2664.1439 | acres | Natural
VA-N51023JU5_7300_7510(CBWS) | Open Space | 2673.2851 | acres | Natural
PA-N42033SW4_1940_1860(CBWS) | Open Space | 2674.429 | acres | Natural
VA-N51163JU3_6790_7260(CBWS) | Open Space | 2676.8453 | acres | Natural
VA-N51017JU1_6300_6650(CBWS) | Open Space | 2680.493 | acres | Natural
PA-N42105SW3_0930_1110(CBWS) | Open Space | 2698.7717 | acres | Natural
VA-H51015JU1_6880_7260(CBWS) | Open Space | 2710.3048 | acres | Natural
PA-N42035SW2_1100_1130(CBWS) | Open Space | 2719.2664 | acres | Natural
VA-N51003RU2_6220_6170(CBWS) | Open Space | 2733.3363 | acres | Natural
PA-N42111PU3_3680_3890(CBWS) | Open Space | 2734.247 | acres | Natural
VA-N51171PS2_5550_5560(CBWS) | Open Space | 2748.9032 | acres | Natural
VA-N51139PS4_5080_4380(CBWS) | Open Space | 2753.3438 | acres | Natural
VA-N51171PS1_4790_4830(CBWS) | Open Space | 2781.3483 | acres | Natural
PA-N42023SW1_1170_1270(CBWS) | Open Space | 2796.409 | acres | Natural
PA-N42081SW1_1450_1510(CBWS) | Open Space | 2802.6344 | acres | Natural
PA-N42111SJ2_2900_2740(CBWS) | Open Space | 2805.2884 | acres | Natural
PA-N42113SU3_0870_0730(CBWS) | Open Space | 2832.467 | acres | Natural
PA-N42023SW4_1430_1490(CBWS) | Open Space | 2845.4361 | acres | Natural
VA-H51125JL1_6940_7200(CBWS) | Open Space | 2849.5806 | acres | Natural
VA-N51015JU2_6410_6640(CBWS) | Open Space | 2850.2618 | acres | Natural
PA-H42027SW3_1580_1440(CBWS) | Open Space | 2857.812 | acres | Natural
PA-N42099SJ3_2160_2170(CBWS) | Open Space | 2869.0795 | acres | Natural
VA-N51091JU1_6340_6650(CBWS) | Open Space | 2873.814 | acres | Natural
PA-N42027SW2_1770_1690(CBWS) | Open Space | 2914.0204 | acres | Natural
WV-N54065PU6_3530_3440(CBWS) | Open Space | 2914.3162 | acres | Natural
MD-N24021PM1_3450_3400(CBWS) | Open Space | 2936.0264 | acres | Natural
WV-N54031PU4_5050_4310(CBWS) | Open Space | 2950.4569 | acres | Natural
PA-N42083SW1_1170_1270(CBWS) | Open Space | 2953.8727 | acres | Natural
VA-H51165PS3_5990_6161(CBWS) | Open Space | 2961.4014 | acres | Natural
PA-N42009PU2_3370_4020(CBWS) | Open Space | 2966.4888 | acres | Natural
VA-N51017JU4_7000_7300(CBWS) | Open Space | 2984.3161 | acres | Natural
PA-N42117SU2_0800_0850(CBWS) | Open Space | 2989.4692 | acres | Natural
PA-N42113SU3_1280_1590(CBWS) | Open Space | 3058.2874 | acres | Natural
PA-N42001SL3_2400_2440(CBWS) | Open Space | 3081.9269 | acres | Natural
VA-N51045JU2_7450_7360(CBWS) | Open Space | 3087.6797 | acres | Natural
WV-N54071PU2_6050_5190(CBWS) | Open Space | 3110.0778 | acres | Natural
PA-N42055PU0_3601_3602(CBWS) | Open Space | 3144.7567 | acres | Natural
VA-N51005JU2_7140_7330(CBWS) | Open Space | 3155.7147 | acres | Natural
VA-N51163JU2_6410_6640(CBWS) | Open Space | 3158.5451 | acres | Natural
PA-N42055SL3_2290_2260(CBWS) | Open Space | 3167.4941 | acres | Natural
WV-L54071PU1_5380_5050(CBWS) | Open Space | 3169.9892 | acres | Natural
VA-N51121JU1_7690_7490(CBWS) | Open Space | 3174.8192 | acres | Natural
WV-N54023PU3_5210_5050(CBWS) | Open Space | 3185.3756 | acres | Natural
VA-N51019JL6_7160_7440(CBWS) | Open Space | 3188.9964 | acres | Natural
VA-N51099PL0_5901_0000(CBWS) | Open Space | 3203.3717 | acres | Natural
VA-N51015JU3_6790_7260(CBWS) | Open Space | 3216.0383 | acres | Natural
PA-N42067SJ3_2170_1970(CBWS) | Open Space | 3246.527 | acres | Natural
WV-N54023PU2_4360_4160(CBWS) | Open Space | 3247.0103 | acres | Natural
VA-H51015PS2_6660_6490(CBWS) | Open Space | 3247.6436 | acres | Natural
PA-H42119SW1_1570_1640(CBWS) | Open Space | 3261.9499 | acres | Natural
NY-N36069SU3_0370_0490(CBWS) | Open Space | 3277.4208 | acres | Natural
WV-N54071PU1_5520_5210(CBWS) | Open Space | 3279.1156 | acres | Natural
VA-N51163JU2_7180_7380(CBWS) | Open Space | 3309.9691 | acres | Natural
PA-N42071SL9_2700_2720(CBWS) | Open Space | 3330.7374 | acres | Natural
MD-N24023PU3_4450_4440(CBWS) | Open Space | 3336.5172 | acres | Natural
PA-N42023SW3_1370_1430(CBWS) | Open Space | 3337.9182 | acres | Natural
WV-N54063JU2_7140_7330(CBWS) | Open Space | 3351.522 | acres | Natural
VA-H51165PS2_5550_5560(CBWS) | Open Space | 3396.2421 | acres | Natural
VA-N51005JU4_7330_7000(CBWS) | Open Space | 3432.4956 | acres | Natural
PA-N42105SW3_1130_1390(CBWS) | Open Space | 3452.8927 | acres | Natural
PA-N42081SU3_1280_1590(CBWS) | Open Space | 3455.4394 | acres | Natural
PA-N42011SL2_2070_2090(CBWS) | Open Space | 3462.4073 | acres | Natural
VA-N51091JU3_6380_6900(CBWS) | Open Space | 3464.2666 | acres | Natural
PA-N42109SL3_1710_1740(CBWS) | Open Space | 3470.91 | acres | Natural
WV-N54071PU1_5820_5380(CBWS) | Open Space | 3498.2787 | acres | Natural
WV-H54057PU4_3970_3890(CBWS) | Open Space | 3535.6544 | acres | Natural
PA-N42099PU3_2510_3290(CBWS) | Open Space | 3564.284 | acres | Natural
WV-N54023PU4_3970_3890(CBWS) | Open Space | 3576.6351 | acres | Natural
VA-N51187RU2_5220_5640(CBWS) | Open Space | 3590.9706 | acres | Natural
PA-N42081SW7_1460_1640(CBWS) | Open Space | 3612.1338 | acres | Natural
WV-L54071PU0_6080_5620(CBWS) | Open Space | 3621.2044 | acres | Natural
VA-N51005JU3_6900_6950(CBWS) | Open Space | 3624.817 | acres | Natural
VA-N51091PU0_6080_5620(CBWS) | Open Space | 3636.7458 | acres | Natural
VA-H51009JL6_7160_7440(CBWS) | Open Space | 3648.0553 | acres | Natural
VA-N51163JU4_7380_7160(CBWS) | Open Space | 3675.4136 | acres | Natural
VA-N51011JL2_7110_7120(CBWS) | Open Space | 3694.5616 | acres | Natural
PA-H42117SW3_0930_1110(CBWS) | Open Space | 3731.8656 | acres | Natural
VA-N51091PU2_5700_5210(CBWS) | Open Space | 3770.7684 | acres | Natural
VA-N51005JU3_7490_7400(CBWS) | Open Space | 3876.8974 | acres | Natural
VA-N51045JU1_7690_7490(CBWS) | Open Space | 3897.5666 | acres | Natural
VA-H51003JL2_6440_6441(CBWS) | Open Space | 3910.9976 | acres | Natural
VA-N51017JU2_6810_6900(CBWS) | Open Space | 3963.7688 | acres | Natural
VA-N51017JU1_6340_6650(CBWS) | Open Space | 3967.8912 | acres | Natural
WV-N54023PU4_5050_4310(CBWS) | Open Space | 3988.7758 | acres | Natural
WV-H54031PU4_4310_4210(CBWS) | Open Space | 4080.351 | acres | Natural
WV-N54071PU0_6080_5620(CBWS) | Open Space | 4109.4229 | acres | Natural
NY-N36015SU2_0470_0590(CBWS) | Open Space | 4242.2249 | acres | Natural
VA-N51161JU1_7690_7490(CBWS) | Open Space | 4271.8536 | acres | Natural
VA-H51045JU2_7450_7360(CBWS) | Open Space | 4280.6227 | acres | Natural
VA-N51005JU3_7400_7510(CBWS) | Open Space | 4344.4698 | acres | Natural
WV-H54071PU2_5700_5210(CBWS) | Open Space | 4380.0624 | acres | Natural
PA-N42027SJ4_2010_2210(CBWS) | Open Space | 4441.5996 | acres | Natural
WV-N54071PU2_5700_5210(CBWS) | Open Space | 4457.2436 | acres | Natural
WV-N54071PU1_5380_5050(CBWS) | Open Space | 4460.1257 | acres | Natural
VA-L51163JU2_7180_7380(CBWS) | Open Space | 4501.9042 | acres | Natural
VA-N51193PL0_6131_0000(CBWS) | Open Space | 4503.7393 | acres | Natural
VA-N51023JU5_7420_7160(CBWS) | Open Space | 4516.0343 | acres | Natural
VA-N51005JU4_7000_7300(CBWS) | Open Space | 4572.3916 | acres | Natural
WV-N54071PU0_5620_5380(CBWS) | Open Space | 4591.4252 | acres | Natural
VA-N51017JU3_6950_7330(CBWS) | Open Space | 4688.7343 | acres | Natural
VA-N51161JU1_7750_7560(CBWS) | Open Space | 4761.2213 | acres | Natural
VA-N51091JU1_6290_6590(CBWS) | Open Space | 4786.316 | acres | Natural
PA-N42061SJ5_2120_1930(CBWS) | Open Space | 4832.8193 | acres | Natural
MD-N24043PU3_2510_3290(CBWS) | Open Space | 4891.6672 | acres | Natural
WV-N54071PU4_5050_4310(CBWS) | Open Space | 5105.3499 | acres | Natural
WV-N54071PU2_5190_4310(CBWS) | Open Space | 5157.6444 | acres | Natural
PA-N42087SL3_1710_1740(CBWS) | Open Space | 5211.3012 | acres | Natural
WV-N54077PU2_4720_4750(CBWS) | Open Space | 5244.8467 | acres | Natural
VA-H51045JU3_7490_7400(CBWS) | Open Space | 5278.9244 | acres | Natural
VA-H51015PS2_6490_6420(CBWS) | Open Space | 5299.2567 | acres | Natural
VA-N51023JU2_7180_7380(CBWS) | Open Space | 5544.139 | acres | Natural
VA-H51015PS2_6730_6660(CBWS) | Open Space | 5607.7046 | acres | Natural
VA-N51163JU5_7300_7510(CBWS) | Open Space | 5682.1385 | acres | Natural
WV-H54071PU1_5520_5210(CBWS) | Open Space | 5683.9141 | acres | Natural
VA-N51071JU1_7630_7490(CBWS) | Open Space | 5826.7319 | acres | Natural
VA-N51091PU2_6050_5190(CBWS) | Open Space | 5912.4385 | acres | Natural
VA-N51125JL1_7080_7190(CBWS) | Open Space | 5917.6804 | acres | Natural
VA-N51023JU3_6650_7300(CBWS) | Open Space | 6039.5653 | acres | Natural
VA-N51163JU3_6640_6790(CBWS) | Open Space | 6052.0298 | acres | Natural
VA-H51165PS4_5840_5240(CBWS) | Open Space | 6253.9729 | acres | Natural
VA-H51139PS5_5240_5200(CBWS) | Open Space | 6273.8173 | acres | Natural
VA-H51045JU1_7630_7490(CBWS) | Open Space | 6293.1103 | acres | Natural
VA-H51157RU2_5220_5640(CBWS) | Open Space | 6782.8486 | acres | Natural
VA-H51125JL1_6770_6850(CBWS) | Open Space | 6846.7058 | acres | Natural
VA-H51165PS4_6360_5840(CBWS) | Open Space | 7056.0182 | acres | Natural
VA-H51003JL2_6240_6520(CBWS) | Open Space | 7070.7799 | acres | Natural
VA-H51023JU5_7420_7160(CBWS) | Open Space | 7420.6021 | acres | Natural
VA-N51017JU1_6590_6600(CBWS) | Open Space | 7492.4832 | acres | Natural
VA-H51009JL2_7240_7350(CBWS) | Open Space | 7651.5627 | acres | Natural
VA-N51017JU1_6290_6590(CBWS) | Open Space | 7668.601 | acres | Natural
VA-H51079RU2_6090_6220(CBWS) | Open Space | 7777.1516 | acres | Natural
VA-H51139PS4_5840_5240(CBWS) | Open Space | 7868.4346 | acres | Natural
VA-N51045JU1_7560_7500(CBWS) | Open Space | 7960.317 | acres | Natural
VA-H51079JL2_6240_6520(CBWS) | Open Space | 8177.1152 | acres | Natural
VA-H51157RU2_5810_5610(CBWS) | Open Space | 8519.4838 | acres | Natural
VA-H51009JL1_7080_7190(CBWS) | Open Space | 8797.2403 | acres | Natural
VA-H51157RU2_5500_5610(CBWS) | Open Space | 8807.1737 | acres | Natural
VA-N51017JU2_6600_6810(CBWS) | Open Space | 8822.7618 | acres | Natural
VA-H51165PS2_6420_6360(CBWS) | Open Space | 9475.1761 | acres | Natural
VA-H51113RU2_5810_5610(CBWS) | Open Space | 9755.9134 | acres | Natural
VA-H51023JU5_7500_7420(CBWS) | Open Space | 9836.1234 | acres | Natural
WV-H54071PU0_6080_5620(CBWS) | Open Space | 9912.6332 | acres | Natural
VA-H51113RU2_6090_6220(CBWS) | Open Space | 9928.0181 | acres | Natural
VA-H51003JL1_6560_6440(CBWS) | Open Space | 9933.4905 | acres | Natural
VA-N51163JU3_6650_7300(CBWS) | Open Space | 11687.2985 | acres | Natural
VA-H51015PS2_6420_6360(CBWS) | Open Space | 13117.2609 | acres | Natural
VA-H51165PS2_6490_6420(CBWS) | Open Space | 16881.5591 | acres | Natural
MD-N24019EM0_5263_0000(CBWS) | Open Space | 827.6774 | acres | Natural
PA-N42035SW3_1660_1580(CBWS) | Open Space | 1406.9934 | acres | Natural
VA-N51071JU2_7450_7360(CBWS) | Open Space | 864.4651 | acres | Natural
WV-H54071PU1_5820_5380(CBWS) | Open Space | 1950.6726 | acres | Natural
DC-N11001PL0_4510_0001(CBWS) | Canopy over Impervious | 1977.1237 | acres | Developed
DC-N11001PL1_4460_4780(CBWS) | Canopy over Impervious | 3204.8521 | acres | Developed
DC-N11001PL1_4780_0001(CBWS) | Canopy over Impervious | 2769.2283 | acres | Developed
DC-N11001PL2_4810_0000(CBWS) | Canopy over Impervious | 1857.0765 | acres | Developed
DC-N11001PL2_4811_0000(CBWS) | Canopy over Impervious | 2073.8764 | acres | Developed
DC-N11001PL2_4945_0000(CBWS) | Canopy over Impervious | 1545.2658 | acres | Developed
DC-N11001PL7_4910_0000(CBWS) | Canopy over Impervious | 3713.6443 | acres | Developed
DC-N11001PL7_4940_0000(CBWS) | Canopy over Impervious | 554.9028 | acres | Developed
DC-N11001PL7_4941_0000(CBWS) | Canopy over Impervious | 754.8222 | acres | Developed
DC-N11001PL7_4942_0000(CBWS) | Canopy over Impervious | 576.034 | acres | Developed
DC-N11001PL7_4960_0000(CBWS) | Canopy over Impervious | 2143.5333 | acres | Developed
DC-N11001PM7_4820_0001(CBWS) | Canopy over Impervious | 2179.0095 | acres | Developed
DE-N10001EL0_4560_4562(CBWS) | Canopy over Impervious | 184.2453 | acres | Developed
DE-N10001EL2_4400_4590(CBWS) | Canopy over Impervious | 121.0819 | acres | Developed
DE-N10001EL2_4590_0001(CBWS) | Canopy over Impervious | 147.4439 | acres | Developed
DE-N10001EM2_3980_0001(CBWS) | Canopy over Impervious | 153.8212 | acres | Developed
DE-N10001EM3_4326_0000(CBWS) | Canopy over Impervious | 144.3108 | acres | Developed
DE-N10001EU2_3520_0001(CBWS) | Canopy over Impervious | 161.4463 | acres | Developed
DE-N10003EU0_3010_0000(CBWS) | Canopy over Impervious | 562.8647 | acres | Developed
DE-N10003EU0_3011_0000(CBWS) | Canopy over Impervious | 811.7461 | acres | Developed
DE-N10003EU0_3201_0000(CBWS) | Canopy over Impervious | 531.2525 | acres | Developed
DE-N10003EU0_3361_0000(CBWS) | Canopy over Impervious | 560.8759 | acres | Developed
DE-N10003EU1_2981_0000(CBWS) | Canopy over Impervious | 891.3147 | acres | Developed
DE-N10003EU1_2983_0000(CBWS) | Canopy over Impervious | 776.4302 | acres | Developed
DE-N10003EU2_3520_0001(CBWS) | Canopy over Impervious | 377.86 | acres | Developed
DE-N10005EL0_4560_4562(CBWS) | Canopy over Impervious | 90.0631 | acres | Developed
DE-N10005EL0_4561_4562(CBWS) | Canopy over Impervious | 108.4986 | acres | Developed
DE-N10005EL0_4562_0001(CBWS) | Canopy over Impervious | 147.5938 | acres | Developed
DE-N10005EL0_4591_0000(CBWS) | Canopy over Impervious | 112.7879 | acres | Developed
DE-N10005EL0_4594_0000(CBWS) | Canopy over Impervious | 85.6087 | acres | Developed
DE-N10005EL0_4597_0000(CBWS) | Canopy over Impervious | 93.7794 | acres | Developed
DE-N10005EL0_4631_0000(CBWS) | Canopy over Impervious | 101.8701 | acres | Developed
DE-N10005EL0_4632_0000(CBWS) | Canopy over Impervious | 115.1461 | acres | Developed
DE-N10005EL0_4633_0000(CBWS) | Canopy over Impervious | 121.8761 | acres | Developed
DE-N10005EL0_5400_0001(CBWS) | Canopy over Impervious | 119.4779 | acres | Developed
DE-N10005EL2_4590_0001(CBWS) | Canopy over Impervious | 128.5972 | acres | Developed
DE-N10005EL2_4630_0000(CBWS) | Canopy over Impervious | 139.1349 | acres | Developed
DE-N10005EL2_5110_5270(CBWS) | Canopy over Impervious | 94.1967 | acres | Developed
MD-H24021PM1_3510_4000(CBWS) | Canopy over Impervious | 3689.8276 | acres | Developed
MD-H24021PM3_3040_3340(CBWS) | Canopy over Impervious | 5183.7568 | acres | Developed
MD-H24021PM4_3340_3341(CBWS) | Canopy over Impervious | 3913.528 | acres | Developed
MD-H24023PU2_4720_4750(CBWS) | Canopy over Impervious | 3243.9983 | acres | Developed
MD-H24023PU3_4451_4450(CBWS) | Canopy over Impervious | 2966.8054 | acres | Developed
MD-N24001PU0_3871_3690(CBWS) | Canopy over Impervious | 1645.1053 | acres | Developed
MD-N24001PU1_3100_3690(CBWS) | Canopy over Impervious | 1667.1701 | acres | Developed
MD-N24001PU1_3580_3780(CBWS) | Canopy over Impervious | 3077.0842 | acres | Developed
MD-N24001PU1_3850_4190(CBWS) | Canopy over Impervious | 1071.3871 | acres | Developed
MD-N24001PU1_3940_3970(CBWS) | Canopy over Impervious | 4442.8853 | acres | Developed
MD-N24001PU2_3140_3680(CBWS) | Canopy over Impervious | 1679.5255 | acres | Developed
MD-N24001PU2_3180_3370(CBWS) | Canopy over Impervious | 2900.84 | acres | Developed
MD-N24001PU2_3370_4020(CBWS) | Canopy over Impervious | 2939.8839 | acres | Developed
MD-N24001PU3_3680_3890(CBWS) | Canopy over Impervious | 3697.8456 | acres | Developed
MD-N24001PU4_3780_3930(CBWS) | Canopy over Impervious | 2046.3945 | acres | Developed
MD-N24001PU4_3890_3990(CBWS) | Canopy over Impervious | 3387.6984 | acres | Developed
MD-N24001PU4_3970_3890(CBWS) | Canopy over Impervious | 2767.6248 | acres | Developed
MD-N24001PU4_3990_3780(CBWS) | Canopy over Impervious | 1899.4246 | acres | Developed
MD-N24001PU4_4440_3970(CBWS) | Canopy over Impervious | 7955.6754 | acres | Developed
MD-N24001PU5_3930_4170(CBWS) | Canopy over Impervious | 2283.6159 | acres | Developed
MD-N24001PU5_4170_4020(CBWS) | Canopy over Impervious | 1686.9494 | acres | Developed
MD-N24001PU6_3870_3690(CBWS) | Canopy over Impervious | 3441.676 | acres | Developed
MD-N24001PU6_4020_3870(CBWS) | Canopy over Impervious | 1273.8104 | acres | Developed
MD-N24003WL0_4390_0000(CBWS) | Canopy over Impervious | 427.1073 | acres | Developed
MD-N24003WL0_4391_0000(CBWS) | Canopy over Impervious | 596.1629 | acres | Developed
MD-N24003WL0_4392_0000(CBWS) | Canopy over Impervious | 893.4761 | acres | Developed
MD-N24003WL0_4393_0000(CBWS) | Canopy over Impervious | 680.8533 | acres | Developed
MD-N24003WL0_4394_0000(CBWS) | Canopy over Impervious | 762.051 | acres | Developed
MD-N24003WL0_4420_0000(CBWS) | Canopy over Impervious | 761.6067 | acres | Developed
MD-N24003WL0_4421_0000(CBWS) | Canopy over Impervious | 905.0573 | acres | Developed
MD-N24003WL0_4422_0000(CBWS) | Canopy over Impervious | 1359.4716 | acres | Developed
MD-N24003WL0_4423_0000(CBWS) | Canopy over Impervious | 1094.8555 | acres | Developed
MD-N24003WL0_4424_0000(CBWS) | Canopy over Impervious | 1008.5698 | acres | Developed
MD-N24003WL0_4425_0000(CBWS) | Canopy over Impervious | 607.7932 | acres | Developed
MD-N24003WL0_4600_0000(CBWS) | Canopy over Impervious | 1405.8804 | acres | Developed
MD-N24003WL0_4601_0000(CBWS) | Canopy over Impervious | 751.5691 | acres | Developed
MD-N24003WL0_4602_0000(CBWS) | Canopy over Impervious | 1855.8484 | acres | Developed
MD-N24003WL0_4603_0000(CBWS) | Canopy over Impervious | 1094.0794 | acres | Developed
MD-N24003WL0_4770_0000(CBWS) | Canopy over Impervious | 954.7272 | acres | Developed
MD-N24003WL0_4771_0000(CBWS) | Canopy over Impervious | 1776.0434 | acres | Developed
MD-N24003WL0_4772_0000(CBWS) | Canopy over Impervious | 1016.8747 | acres | Developed
MD-N24003WM0_3961_0000(CBWS) | Canopy over Impervious | 837.4307 | acres | Developed
MD-N24003WM0_3962_0000(CBWS) | Canopy over Impervious | 641.5247 | acres | Developed
MD-N24003WM0_3963_0000(CBWS) | Canopy over Impervious | 466.6871 | acres | Developed
MD-N24003WM0_3966_0000(CBWS) | Canopy over Impervious | 1105.9961 | acres | Developed
MD-N24003WM3_4060_0001(CBWS) | Canopy over Impervious | 1655.4455 | acres | Developed
MD-N24003XL3_4710_0000(CBWS) | Canopy over Impervious | 1730.9116 | acres | Developed
MD-N24003XL3_4711_0000(CBWS) | Canopy over Impervious | 1973.3525 | acres | Developed
MD-N24003XL3_4712_0000(CBWS) | Canopy over Impervious | 1550.1102 | acres | Developed
MD-N24003XL3_4713_0000(CBWS) | Canopy over Impervious | 1607.2331 | acres | Developed
MD-N24003XL3_4950_0000(CBWS) | Canopy over Impervious | 2077.2078 | acres | Developed
MD-N24003XU2_4270_4650(CBWS) | Canopy over Impervious | 1048.52 | acres | Developed
MD-N24003XU2_4480_4650(CBWS) | Canopy over Impervious | 1180.3321 | acres | Developed
MD-N24003XU3_4650_0001(CBWS) | Canopy over Impervious | 625.0452 | acres | Developed
MD-N24005SL2_2910_3060(CBWS) | Canopy over Impervious | 3685.9137 | acres | Developed
MD-N24005WM0_3650_0001(CBWS) | Canopy over Impervious | 2549.8798 | acres | Developed
MD-N24005WM0_3740_0001(CBWS) | Canopy over Impervious | 2087.7297 | acres | Developed
MD-N24005WM0_3741_0000(CBWS) | Canopy over Impervious | 1971.3064 | acres | Developed
MD-N24005WM0_3742_0000(CBWS) | Canopy over Impervious | 603.5087 | acres | Developed
MD-N24005WM0_3743_0000(CBWS) | Canopy over Impervious | 1122.3707 | acres | Developed
MD-N24005WM0_3744_0000(CBWS) | Canopy over Impervious | 143.7607 | acres | Developed
MD-N24005WM0_3745_0000(CBWS) | Canopy over Impervious | 647.4323 | acres | Developed
MD-N24005WM0_3881_3880(CBWS) | Canopy over Impervious | 2489.2312 | acres | Developed
MD-N24005WM0_3964_0000(CBWS) | Canopy over Impervious | 558.5918 | acres | Developed
MD-N24005WM0_3965_0000(CBWS) | Canopy over Impervious | 330.9037 | acres | Developed
MD-N24005WM1_3660_3910(CBWS) | Canopy over Impervious | 1885.1454 | acres | Developed
MD-N24005WM1_3910_0001(CBWS) | Canopy over Impervious | 1423.7087 | acres | Developed
MD-N24005WM3_3880_4060(CBWS) | Canopy over Impervious | 2366.802 | acres | Developed
MD-N24005WM3_4060_0001(CBWS) | Canopy over Impervious | 2206.2648 | acres | Developed
MD-N24005WU0_3021_3020(CBWS) | Canopy over Impervious | 3437.7681 | acres | Developed
MD-N24005WU0_3540_0000(CBWS) | Canopy over Impervious | 431.8713 | acres | Developed
MD-N24005WU0_3541_0000(CBWS) | Canopy over Impervious | 202.1398 | acres | Developed
MD-N24005WU0_3542_0000(CBWS) | Canopy over Impervious | 6.0096 | acres | Developed
MD-N24005WU0_3670_0001(CBWS) | Canopy over Impervious | 2298.6108 | acres | Developed
MD-N24005WU0_3671_0000(CBWS) | Canopy over Impervious | 1148.331 | acres | Developed
MD-N24005WU0_3820_0000(CBWS) | Canopy over Impervious | 653.2505 | acres | Developed
MD-N24005WU0_3821_0000(CBWS) | Canopy over Impervious | 1009.1786 | acres | Developed
MD-N24005WU1_3350_3490(CBWS) | Canopy over Impervious | 3288.6776 | acres | Developed
MD-N24005WU1_3482_0001(CBWS) | Canopy over Impervious | 2899.1028 | acres | Developed
MD-N24005WU1_3490_3480(CBWS) | Canopy over Impervious | 2578.635 | acres | Developed
MD-N24005WU2_3020_3320(CBWS) | Canopy over Impervious | 3758.7457 | acres | Developed
MD-N24005WU2_3320_3480(CBWS) | Canopy over Impervious | 3374.2318 | acres | Developed
MD-N24005WU3_3480_3481(CBWS) | Canopy over Impervious | 2988.5583 | acres | Developed
MD-N24005WU3_3481_0001(CBWS) | Canopy over Impervious | 2925.5814 | acres | Developed
MD-N24009WL0_4772_0000(CBWS) | Canopy over Impervious | 2752.5208 | acres | Developed
MD-N24009WL0_4920_0000(CBWS) | Canopy over Impervious | 2460.3181 | acres | Developed
MD-N24009WL0_4921_0000(CBWS) | Canopy over Impervious | 1395.8525 | acres | Developed
MD-N24009WL0_4922_0000(CBWS) | Canopy over Impervious | 2547.2454 | acres | Developed
MD-N24009WL0_4923_0000(CBWS) | Canopy over Impervious | 955.0193 | acres | Developed
MD-N24009WL0_4925_0000(CBWS) | Canopy over Impervious | 1829.8496 | acres | Developed
MD-N24009XL0_4954_0000(CBWS) | Canopy over Impervious | 1381.8215 | acres | Developed
MD-N24009XL0_5320_0001(CBWS) | Canopy over Impervious | 1570.6102 | acres | Developed
MD-N24009XL0_5341_0000(CBWS) | Canopy over Impervious | 805.5894 | acres | Developed
MD-N24009XL0_5342_0000(CBWS) | Canopy over Impervious | 1229.142 | acres | Developed
MD-N24009XL0_5343_0000(CBWS) | Canopy over Impervious | 640.058 | acres | Developed
MD-N24009XL0_5345_0000(CBWS) | Canopy over Impervious | 1529.9677 | acres | Developed
MD-N24009XL0_5346_0000(CBWS) | Canopy over Impervious | 684.0113 | acres | Developed
MD-N24009XL0_5348_0000(CBWS) | Canopy over Impervious | 897.5253 | acres | Developed
MD-N24009XL0_5350_0000(CBWS) | Canopy over Impervious | 1720.5279 | acres | Developed
MD-N24009XL3_4713_0000(CBWS) | Canopy over Impervious | 1584.3056 | acres | Developed
MD-N24009XL3_4950_0000(CBWS) | Canopy over Impervious | 1972.5204 | acres | Developed
MD-N24009XL3_4951_0000(CBWS) | Canopy over Impervious | 1776.6707 | acres | Developed
MD-N24009XL3_4952_0000(CBWS) | Canopy over Impervious | 581.4236 | acres | Developed
MD-N24011EL0_4591_0000(CBWS) | Canopy over Impervious | 150.0727 | acres | Developed
MD-N24011EL2_4590_0001(CBWS) | Canopy over Impervious | 167.7536 | acres | Developed
MD-N24011EL2_4630_0000(CBWS) | Canopy over Impervious | 109.5643 | acres | Developed
MD-N24011EM0_4322_0000(CBWS) | Canopy over Impervious | 119.1554 | acres | Developed
MD-N24011EM0_4323_0000(CBWS) | Canopy over Impervious | 157.0396 | acres | Developed
MD-N24011EM0_4324_0000(CBWS) | Canopy over Impervious | 191.4156 | acres | Developed
MD-N24011EM0_4327_0000(CBWS) | Canopy over Impervious | 199.4018 | acres | Developed
MD-N24011EM2_3980_0001(CBWS) | Canopy over Impervious | 177.9655 | acres | Developed
MD-N24011EM2_4100_0001(CBWS) | Canopy over Impervious | 158.6164 | acres | Developed
MD-N24011EM2_4101_0000(CBWS) | Canopy over Impervious | 321.6144 | acres | Developed
MD-N24011EM3_4320_0000(CBWS) | Canopy over Impervious | 193.1657 | acres | Developed
MD-N24011EM3_4321_0000(CBWS) | Canopy over Impervious | 177.5057 | acres | Developed
MD-N24011EM3_4325_0000(CBWS) | Canopy over Impervious | 185.5033 | acres | Developed
MD-N24011EM4_4740_0000(CBWS) | Canopy over Impervious | 157.4894 | acres | Developed
MD-N24013PM1_3120_3400(CBWS) | Canopy over Impervious | 2305.9325 | acres | Developed
MD-N24013PM1_3450_3400(CBWS) | Canopy over Impervious | 2498.1683 | acres | Developed
MD-N24013PM1_3711_3710(CBWS) | Canopy over Impervious | 2746.0246 | acres | Developed
MD-N24013PM2_2860_3040(CBWS) | Canopy over Impervious | 1009.7006 | acres | Developed
MD-N24013PM2_3400_3340(CBWS) | Canopy over Impervious | 1484.57 | acres | Developed
MD-N24013PM3_3040_3340(CBWS) | Canopy over Impervious | 1124.6317 | acres | Developed
MD-N24013SL0_2831_2830(CBWS) | Canopy over Impervious | 4070.5327 | acres | Developed
MD-N24013SL3_2460_2430(CBWS) | Canopy over Impervious | 2979.4874 | acres | Developed
MD-N24013WM0_3881_3880(CBWS) | Canopy over Impervious | 2879.421 | acres | Developed
MD-N24013WM1_3882_3880(CBWS) | Canopy over Impervious | 2472.6721 | acres | Developed
MD-N24013WM3_3880_4060(CBWS) | Canopy over Impervious | 3749.1905 | acres | Developed
MD-N24013WU0_3021_3020(CBWS) | Canopy over Impervious | 3381.2403 | acres | Developed
MD-N24013WU1_3350_3490(CBWS) | Canopy over Impervious | 2278.5999 | acres | Developed
MD-N24015EU0_2940_0000(CBWS) | Canopy over Impervious | 1928.9833 | acres | Developed
MD-N24015EU0_2941_0000(CBWS) | Canopy over Impervious | 1689.0602 | acres | Developed
MD-N24015EU0_2985_0000(CBWS) | Canopy over Impervious | 1514.3114 | acres | Developed
MD-N24015EU0_3010_0000(CBWS) | Canopy over Impervious | 1077.3142 | acres | Developed
MD-N24015EU0_3050_0000(CBWS) | Canopy over Impervious | 1463.9886 | acres | Developed
MD-N24015EU0_3130_0000(CBWS) | Canopy over Impervious | 990.2354 | acres | Developed
MD-N24015EU0_3131_0000(CBWS) | Canopy over Impervious | 2200.1168 | acres | Developed
MD-N24015EU0_3200_0000(CBWS) | Canopy over Impervious | 641.5136 | acres | Developed
MD-N24015EU0_3201_0000(CBWS) | Canopy over Impervious | 692.7223 | acres | Developed
MD-N24015EU0_3202_0000(CBWS) | Canopy over Impervious | 1278.6275 | acres | Developed
MD-N24015EU0_3203_0000(CBWS) | Canopy over Impervious | 983.6938 | acres | Developed
MD-N24015EU0_3300_0000(CBWS) | Canopy over Impervious | 1284.4172 | acres | Developed
MD-N24015EU0_3301_0000(CBWS) | Canopy over Impervious | 1155.5235 | acres | Developed
MD-N24015EU0_3302_0000(CBWS) | Canopy over Impervious | 2803.6683 | acres | Developed
MD-N24015EU0_3360_0000(CBWS) | Canopy over Impervious | 1038.2565 | acres | Developed
MD-N24015EU0_3361_0000(CBWS) | Canopy over Impervious | 706.4673 | acres | Developed
MD-N24015EU0_3362_0000(CBWS) | Canopy over Impervious | 684.0343 | acres | Developed
MD-N24015EU0_3363_0000(CBWS) | Canopy over Impervious | 957.0397 | acres | Developed
MD-N24015EU0_3364_0000(CBWS) | Canopy over Impervious | 1672.5171 | acres | Developed
MD-N24015EU1_2650_0001(CBWS) | Canopy over Impervious | 1827.4331 | acres | Developed
MD-N24015EU1_2810_0001(CBWS) | Canopy over Impervious | 1395.4604 | acres | Developed
MD-N24015EU1_2980_0000(CBWS) | Canopy over Impervious | 1914.2099 | acres | Developed
MD-N24015EU1_2981_0000(CBWS) | Canopy over Impervious | 1338.447 | acres | Developed
MD-N24015EU1_2982_0000(CBWS) | Canopy over Impervious | 1122.696 | acres | Developed
MD-N24015EU1_2983_0000(CBWS) | Canopy over Impervious | 913.1695 | acres | Developed
MD-N24015EU1_2984_0000(CBWS) | Canopy over Impervious | 1570.4696 | acres | Developed
MD-N24015SL2_2480_0001(CBWS) | Canopy over Impervious | 2213.7543 | acres | Developed
MD-N24015SL9_2720_0001(CBWS) | Canopy over Impervious | 1880.5342 | acres | Developed
MD-N24015SL9_2970_0000(CBWS) | Canopy over Impervious | 1983.7603 | acres | Developed
MD-N24015SL9_2971_0000(CBWS) | Canopy over Impervious | 2083.0763 | acres | Developed
MD-N24017PL0_5290_0000(CBWS) | Canopy over Impervious | 584.6975 | acres | Developed
MD-N24017PL0_5390_0000(CBWS) | Canopy over Impervious | 1459.9225 | acres | Developed
MD-N24017PL0_5391_0000(CBWS) | Canopy over Impervious | 949.6095 | acres | Developed
MD-N24017PL0_5392_0000(CBWS) | Canopy over Impervious | 1028.2165 | acres | Developed
MD-N24017PL0_5440_0000(CBWS) | Canopy over Impervious | 1302.9431 | acres | Developed
MD-N24017PL0_5450_0000(CBWS) | Canopy over Impervious | 1060.7163 | acres | Developed
MD-N24017PL0_5510_0001(CBWS) | Canopy over Impervious | 1232.6604 | acres | Developed
MD-N24017PL0_5530_5710(CBWS) | Canopy over Impervious | 1264.9045 | acres | Developed
MD-N24017PL0_5580_0000(CBWS) | Canopy over Impervious | 897.7806 | acres | Developed
MD-N24017PL0_5581_0000(CBWS) | Canopy over Impervious | 1159.729 | acres | Developed
MD-N24017PL0_5582_0000(CBWS) | Canopy over Impervious | 1058.1417 | acres | Developed
MD-N24017PL0_5583_0000(CBWS) | Canopy over Impervious | 1107.3115 | acres | Developed
MD-N24017PL0_5584_0000(CBWS) | Canopy over Impervious | 1152.2235 | acres | Developed
MD-N24017PL0_5585_0000(CBWS) | Canopy over Impervious | 859.113 | acres | Developed
MD-N24017PL0_5670_0000(CBWS) | Canopy over Impervious | 579.515 | acres | Developed
MD-N24017PL0_5671_0000(CBWS) | Canopy over Impervious | 1361.1237 | acres | Developed
MD-N24017PL0_5710_0001(CBWS) | Canopy over Impervious | 844.9473 | acres | Developed
MD-N24017PL0_5720_0001(CBWS) | Canopy over Impervious | 954.9102 | acres | Developed
MD-N24017PL0_5790_0000(CBWS) | Canopy over Impervious | 791.5748 | acres | Developed
MD-N24017PL0_5791_0000(CBWS) | Canopy over Impervious | 1175.9803 | acres | Developed
MD-N24017PL0_5860_0000(CBWS) | Canopy over Impervious | 610.77 | acres | Developed
MD-N24017PL0_5930_0000(CBWS) | Canopy over Impervious | 686.3433 | acres | Developed
MD-N24017PL1_5230_0001(CBWS) | Canopy over Impervious | 1108.388 | acres | Developed
MD-N24017PL2_5300_5630(CBWS) | Canopy over Impervious | 1107.9862 | acres | Developed
MD-N24017PL2_5630_0001(CBWS) | Canopy over Impervious | 1356.7239 | acres | Developed
MD-N24017PL2_5800_0000(CBWS) | Canopy over Impervious | 1194.7129 | acres | Developed
MD-N24017XL0_5340_0000(CBWS) | Canopy over Impervious | 1838.4057 | acres | Developed
MD-N24019EL0_4591_0000(CBWS) | Canopy over Impervious | 140.8509 | acres | Developed
MD-N24019EL0_4592_0000(CBWS) | Canopy over Impervious | 242.8545 | acres | Developed
MD-N24019EL0_4593_0000(CBWS) | Canopy over Impervious | 173.265 | acres | Developed
MD-N24019EL0_4598_0000(CBWS) | Canopy over Impervious | 110.5294 | acres | Developed
MD-N24019EL0_4892_0000(CBWS) | Canopy over Impervious | 102.0062 | acres | Developed
MD-N24019EL0_5151_0000(CBWS) | Canopy over Impervious | 181.0368 | acres | Developed
MD-N24019EL0_5262_0000(CBWS) | Canopy over Impervious | 141.0505 | acres | Developed
MD-N24019EL0_5280_0000(CBWS) | Canopy over Impervious | 205.8265 | acres | Developed
MD-N24019EL0_5281_0000(CBWS) | Canopy over Impervious | 103.8677 | acres | Developed
MD-N24019EL0_5282_0000(CBWS) | Canopy over Impervious | 41.0691 | acres | Developed
MD-N24019EL0_5283_0000(CBWS) | Canopy over Impervious | 121.1705 | acres | Developed
MD-N24019EL0_5284_0000(CBWS) | Canopy over Impervious | 166.0922 | acres | Developed
MD-N24019EL0_5285_0000(CBWS) | Canopy over Impervious | 53.9994 | acres | Developed
MD-N24019EL0_5590_0000(CBWS) | Canopy over Impervious | 156.8369 | acres | Developed
MD-N24019EL0_5766_0000(CBWS) | Canopy over Impervious | 1672.5171 | acres | Developed
MD-N24019EL0_5890_0000(CBWS) | Canopy over Impervious | 1672.5171 | acres | Developed
MD-N24019EL1_5150_0001(CBWS) | Canopy over Impervious | 162.7145 | acres | Developed
MD-N24019EL2_4630_0000(CBWS) | Canopy over Impervious | 86.5671 | acres | Developed
MD-N24019EL2_4634_0000(CBWS) | Canopy over Impervious | 133.2047 | acres | Developed
MD-N24019EM0_4322_0000(CBWS) | Canopy over Impervious | 162.891 | acres | Developed
MD-N24019EM0_4880_0000(CBWS) | Canopy over Impervious | 215.2557 | acres | Developed
MD-N24019EM0_4881_0000(CBWS) | Canopy over Impervious | 276.9455 | acres | Developed
MD-N24019EM0_4883_0000(CBWS) | Canopy over Impervious | 229.507 | acres | Developed
MD-N24019EM0_4884_0000(CBWS) | Canopy over Impervious | 233.7778 | acres | Developed
MD-N24019EM0_4885_0000(CBWS) | Canopy over Impervious | 239.4795 | acres | Developed
MD-N24019EM0_4886_0000(CBWS) | Canopy over Impervious | 229.3968 | acres | Developed
MD-N24019EM0_4887_0000(CBWS) | Canopy over Impervious | 245.3661 | acres | Developed
MD-N24019EM0_4888_0000(CBWS) | Canopy over Impervious | 242.8443 | acres | Developed
MD-N24019EM0_4889_0000(CBWS) | Canopy over Impervious | 264.8588 | acres | Developed
MD-N24019EM0_4890_0000(CBWS) | Canopy over Impervious | 244.9918 | acres | Developed
MD-N24019EM0_4891_0000(CBWS) | Canopy over Impervious | 164.2129 | acres | Developed
MD-N24019EM0_5260_0000(CBWS) | Canopy over Impervious | 231.9066 | acres | Developed
MD-N24019EM0_5261_0000(CBWS) | Canopy over Impervious | 219.6643 | acres | Developed
MD-N24019EM0_5263_0000(CBWS) | Canopy over Impervious | 1672.5171 | acres | Developed
MD-N24021PM1_3450_3400(CBWS) | Canopy over Impervious | 2460.6772 | acres | Developed
MD-N24021PM1_3510_4000(CBWS) | Canopy over Impervious | 3006.3111 | acres | Developed
MD-N24021PM1_3710_4040(CBWS) | Canopy over Impervious | 2569.28 | acres | Developed
MD-N24021PM1_3711_3710(CBWS) | Canopy over Impervious | 2236.9211 | acres | Developed
MD-N24021PM1_4000_4290(CBWS) | Canopy over Impervious | 1534.466 | acres | Developed
MD-N24021PM2_2860_3040(CBWS) | Canopy over Impervious | 917.266 | acres | Developed
MD-N24021PM2_3400_3340(CBWS) | Canopy over Impervious | 1734.8625 | acres | Developed
MD-N24021PM3_3040_3340(CBWS) | Canopy over Impervious | 1707.0869 | acres | Developed
MD-N24021PM4_3340_3341(CBWS) | Canopy over Impervious | 1340.7111 | acres | Developed
MD-N24021PM4_3341_4040(CBWS) | Canopy over Impervious | 1579.3388 | acres | Developed
MD-N24021PM4_4040_4410(CBWS) | Canopy over Impervious | 2174.2259 | acres | Developed
MD-N24021PM7_4150_4290(CBWS) | Canopy over Impervious | 1687.2582 | acres | Developed
MD-N24021PM7_4200_4410(CBWS) | Canopy over Impervious | 1314.7006 | acres | Developed
MD-N24021PM7_4290_4200(CBWS) | Canopy over Impervious | 4218.3593 | acres | Developed
MD-N24021PM7_4410_4620(CBWS) | Canopy over Impervious | 1959.2031 | acres | Developed
MD-N24023PU1_3850_4190(CBWS) | Canopy over Impervious | 2982.6594 | acres | Developed
MD-N24023PU1_3940_3970(CBWS) | Canopy over Impervious | 5297.5787 | acres | Developed
MD-N24023PU1_4190_4300(CBWS) | Canopy over Impervious | 5702.8519 | acres | Developed
MD-N24023PU1_4300_4440(CBWS) | Canopy over Impervious | 10366.1861 | acres | Developed
MD-N24023PU2_4720_4750(CBWS) | Canopy over Impervious | 4505.5391 | acres | Developed
MD-N24023PU2_4750_4451(CBWS) | Canopy over Impervious | 4893.3075 | acres | Developed
MD-N24023PU3_4450_4440(CBWS) | Canopy over Impervious | 6168.0297 | acres | Developed
MD-N24023PU3_4451_4450(CBWS) | Canopy over Impervious | 4892.6728 | acres | Developed
MD-N24025SL0_2721_2720(CBWS) | Canopy over Impervious | 2884.844 | acres | Developed
MD-N24025SL2_2750_2720(CBWS) | Canopy over Impervious | 2457.4567 | acres | Developed
MD-N24025SL2_2910_3060(CBWS) | Canopy over Impervious | 3232.2852 | acres | Developed
MD-N24025SL2_3060_0001(CBWS) | Canopy over Impervious | 2843.881 | acres | Developed
MD-N24025SL9_2720_0001(CBWS) | Canopy over Impervious | 1991.2983 | acres | Developed
MD-N24025SL9_2970_0000(CBWS) | Canopy over Impervious | 2221.7317 | acres | Developed
MD-N24025SL9_2971_0000(CBWS) | Canopy over Impervious | 2534.7568 | acres | Developed
MD-N24025WU0_3160_0000(CBWS) | Canopy over Impervious | 317.7726 | acres | Developed
MD-N24025WU0_3161_0000(CBWS) | Canopy over Impervious | 1284.4814 | acres | Developed
MD-N24025WU0_3162_0000(CBWS) | Canopy over Impervious | 1672.5171 | acres | Developed
MD-N24025WU0_3163_0000(CBWS) | Canopy over Impervious | 1672.5171 | acres | Developed
MD-N24025WU0_3164_0000(CBWS) | Canopy over Impervious | 1672.5171 | acres | Developed
MD-N24025WU0_3250_0001(CBWS) | Canopy over Impervious | 2263.1492 | acres | Developed
MD-N24025WU0_3251_0000(CBWS) | Canopy over Impervious | 559.2586 | acres | Developed
MD-N24025WU0_3252_0000(CBWS) | Canopy over Impervious | 532.3704 | acres | Developed
MD-N24025WU0_3253_0000(CBWS) | Canopy over Impervious | 1386.9415 | acres | Developed
MD-N24025WU0_3254_0000(CBWS) | Canopy over Impervious | 2014.7188 | acres | Developed
MD-N24025WU0_3255_0000(CBWS) | Canopy over Impervious | 1672.5171 | acres | Developed
MD-N24025WU0_3540_0000(CBWS) | Canopy over Impervious | 766.6847 | acres | Developed
MD-N24025WU1_3240_3331(CBWS) | Canopy over Impervious | 2948.5452 | acres | Developed
MD-N24025WU1_3330_0001(CBWS) | Canopy over Impervious | 2140.6541 | acres | Developed
MD-N24025WU1_3331_3330(CBWS) | Canopy over Impervious | 2562.171 | acres | Developed
MD-N24025WU1_3482_0001(CBWS) | Canopy over Impervious | 2572.7634 | acres | Developed
MD-N24025WU2_3020_3320(CBWS) | Canopy over Impervious | 2226.426 | acres | Developed
MD-N24027WM1_3882_3880(CBWS) | Canopy over Impervious | 2611.8529 | acres | Developed
MD-N24027WM3_3880_4060(CBWS) | Canopy over Impervious | 2583.0909 | acres | Developed
MD-N24027WM3_4060_0001(CBWS) | Canopy over Impervious | 2697.4845 | acres | Developed
MD-N24027XU0_4090_4270(CBWS) | Canopy over Impervious | 1746.7554 | acres | Developed
MD-N24027XU0_4091_4270(CBWS) | Canopy over Impervious | 1980.2127 | acres | Developed
MD-N24027XU0_4092_4090(CBWS) | Canopy over Impervious | 2660.7338 | acres | Developed
MD-N24027XU0_4130_4070(CBWS) | Canopy over Impervious | 2031.6208 | acres | Developed
MD-N24027XU2_4070_4330(CBWS) | Canopy over Impervious | 2043.6298 | acres | Developed
MD-N24027XU2_4270_4650(CBWS) | Canopy over Impervious | 1942.2721 | acres | Developed
MD-N24027XU2_4330_4480(CBWS) | Canopy over Impervious | 2271.4466 | acres | Developed
MD-N24027XU2_4480_4650(CBWS) | Canopy over Impervious | 2185.8684 | acres | Developed
MD-N24029EU0_3360_0000(CBWS) | Canopy over Impervious | 1087.2365 | acres | Developed
MD-N24029EU0_3361_0000(CBWS) | Canopy over Impervious | 746.9788 | acres | Developed
MD-N24029EU0_3362_0000(CBWS) | Canopy over Impervious | 958.7436 | acres | Developed
MD-N24029EU0_3363_0000(CBWS) | Canopy over Impervious | 1317.1047 | acres | Developed
MD-N24029EU0_3570_0000(CBWS) | Canopy over Impervious | 1013.3606 | acres | Developed
MD-N24029EU0_3571_0000(CBWS) | Canopy over Impervious | 880.9292 | acres | Developed
MD-N24029EU0_3572_0000(CBWS) | Canopy over Impervious | 619.5181 | acres | Developed
MD-N24029EU0_3573_0000(CBWS) | Canopy over Impervious | 778.8043 | acres | Developed
MD-N24029EU0_3700_0000(CBWS) | Canopy over Impervious | 571.7523 | acres | Developed
MD-N24029EU0_3720_0000(CBWS) | Canopy over Impervious | 526.2929 | acres | Developed
MD-N24029EU0_3724_0000(CBWS) | Canopy over Impervious | 687.8176 | acres | Developed
MD-N24029EU0_3725_0000(CBWS) | Canopy over Impervious | 842.2186 | acres | Developed
MD-N24029EU0_3726_0001(CBWS) | Canopy over Impervious | 837.9543 | acres | Developed
MD-N24029EU0_4010_0000(CBWS) | Canopy over Impervious | 793.3027 | acres | Developed
MD-N24029EU0_4011_0000(CBWS) | Canopy over Impervious | 444.5828 | acres | Developed
MD-N24029EU0_4012_0000(CBWS) | Canopy over Impervious | 885.0847 | acres | Developed
MD-N24029EU0_4013_0000(CBWS) | Canopy over Impervious | 425.337 | acres | Developed
MD-N24029EU0_4014_0000(CBWS) | Canopy over Impervious | 262.9798 | acres | Developed
MD-N24029EU0_4015_0000(CBWS) | Canopy over Impervious | 620.4579 | acres | Developed
MD-N24029EU0_4016_0000(CBWS) | Canopy over Impervious | 335.3949 | acres | Developed
MD-N24029EU0_4120_0000(CBWS) | Canopy over Impervious | 322.1707 | acres | Developed
MD-N24029EU0_4122_0000(CBWS) | Canopy over Impervious | 313.1441 | acres | Developed
MD-N24029EU0_4123_0000(CBWS) | Canopy over Impervious | 314.5063 | acres | Developed
MD-N24029EU0_4125_0000(CBWS) | Canopy over Impervious | 255.3306 | acres | Developed
MD-N24029EU2_3520_0001(CBWS) | Canopy over Impervious | 389.7234 | acres | Developed
MD-N24031PL0_4510_0001(CBWS) | Canopy over Impervious | 2015.1264 | acres | Developed
MD-N24031PL1_4460_4780(CBWS) | Canopy over Impervious | 1709.4092 | acres | Developed
MD-N24031PL1_4540_0001(CBWS) | Canopy over Impervious | 2098.0321 | acres | Developed
MD-N24031PL1_4780_0001(CBWS) | Canopy over Impervious | 1697.0449 | acres | Developed
MD-N24031PM0_4640_4820(CBWS) | Canopy over Impervious | 1951.3274 | acres | Developed
MD-N24031PM1_4250_4500(CBWS) | Canopy over Impervious | 2376.299 | acres | Developed
MD-N24031PM1_4251_4250(CBWS) | Canopy over Impervious | 1672.5171 | acres | Developed
MD-N24031PM1_4252_4250(CBWS) | Canopy over Impervious | 2294.8192 | acres | Developed
MD-N24031PM1_4500_4580(CBWS) | Canopy over Impervious | 1576.4549 | acres | Developed
MD-N24031PM4_4040_4410(CBWS) | Canopy over Impervious | 2805.1842 | acres | Developed
MD-N24031PM7_4410_4620(CBWS) | Canopy over Impervious | 1572.0698 | acres | Developed
MD-N24031PM7_4580_4820(CBWS) | Canopy over Impervious | 2138.3844 | acres | Developed
MD-N24031PM7_4620_4580(CBWS) | Canopy over Impervious | 901.03 | acres | Developed
MD-N24031PM7_4820_0001(CBWS) | Canopy over Impervious | 1972.0569 | acres | Developed
MD-N24031XU0_4130_4070(CBWS) | Canopy over Impervious | 2149.2613 | acres | Developed
MD-N24031XU2_4070_4330(CBWS) | Canopy over Impervious | 2131.6184 | acres | Developed
MD-N24031XU2_4330_4480(CBWS) | Canopy over Impervious | 2335.3235 | acres | Developed
MD-N24033PL0_4510_0001(CBWS) | Canopy over Impervious | 1783.8655 | acres | Developed
MD-N24033PL0_4961_0000(CBWS) | Canopy over Impervious | 1738.9385 | acres | Developed
MD-N24033PL0_5070_0001(CBWS) | Canopy over Impervious | 1356.5028 | acres | Developed
MD-N24033PL0_5290_0000(CBWS) | Canopy over Impervious | 781.7497 | acres | Developed
MD-N24033PL0_5390_0000(CBWS) | Canopy over Impervious | 1107.2433 | acres | Developed
MD-N24033PL1_4540_0001(CBWS) | Canopy over Impervious | 1472.1082 | acres | Developed
MD-N24033PL1_5060_0000(CBWS) | Canopy over Impervious | 1274.9404 | acres | Developed
MD-N24033PL1_5061_0000(CBWS) | Canopy over Impervious | 1412.9671 | acres | Developed
MD-N24033PL1_5230_0001(CBWS) | Canopy over Impervious | 870.4833 | acres | Developed
MD-N24033PL2_4810_0000(CBWS) | Canopy over Impervious | 2162.4952 | acres | Developed
MD-N24033PL2_4811_0000(CBWS) | Canopy over Impervious | 1954.4844 | acres | Developed
MD-N24033PL2_5300_5630(CBWS) | Canopy over Impervious | 542.6329 | acres | Developed
MD-N24033PL7_4960_0000(CBWS) | Canopy over Impervious | 2222.3462 | acres | Developed
MD-N24033PL7_4980_0000(CBWS) | Canopy over Impervious | 1727.9359 | acres | Developed
MD-N24033XL0_5340_0000(CBWS) | Canopy over Impervious | 1446.198 | acres | Developed
MD-N24033XL1_4690_0001(CBWS) | Canopy over Impervious | 1487.9244 | acres | Developed
MD-N24033XL1_4691_0000(CBWS) | Canopy over Impervious | 2580.1322 | acres | Developed
MD-N24033XL3_4710_0000(CBWS) | Canopy over Impervious | 1362.9872 | acres | Developed
MD-N24033XL3_4711_0000(CBWS) | Canopy over Impervious | 1902.2132 | acres | Developed
MD-N24033XL3_4712_0000(CBWS) | Canopy over Impervious | 1957.2344 | acres | Developed
MD-N24033XL3_4713_0000(CBWS) | Canopy over Impervious | 1740.047 | acres | Developed
MD-N24033XL3_4950_0000(CBWS) | Canopy over Impervious | 1729.3376 | acres | Developed
MD-N24033XL3_4951_0000(CBWS) | Canopy over Impervious | 1479.3212 | acres | Developed
MD-N24033XL3_4952_0000(CBWS) | Canopy over Impervious | 1640.4719 | acres | Developed
MD-N24033XU2_4330_4480(CBWS) | Canopy over Impervious | 2136.9019 | acres | Developed
MD-N24033XU2_4480_4650(CBWS) | Canopy over Impervious | 1498.8915 | acres | Developed
MD-N24033XU3_4650_0001(CBWS) | Canopy over Impervious | 1276.8837 | acres | Developed
MD-N24035EM2_3980_0001(CBWS) | Canopy over Impervious | 156.005 | acres | Developed
MD-N24035EM2_4100_0001(CBWS) | Canopy over Impervious | 237.3212 | acres | Developed
MD-N24035EM2_4101_0000(CBWS) | Canopy over Impervious | 197.9527 | acres | Developed
MD-N24035EU0_3700_0000(CBWS) | Canopy over Impervious | 268.9894 | acres | Developed
MD-N24035EU0_3720_0000(CBWS) | Canopy over Impervious | 253.7465 | acres | Developed
MD-N24035EU0_3721_0000(CBWS) | Canopy over Impervious | 205.9036 | acres | Developed
MD-N24035EU0_3722_0000(CBWS) | Canopy over Impervious | 257.034 | acres | Developed
MD-N24035EU0_3830_0001(CBWS) | Canopy over Impervious | 283.5035 | acres | Developed
MD-N24035EU0_4030_0000(CBWS) | Canopy over Impervious | 359.0667 | acres | Developed
MD-N24035EU0_4120_0000(CBWS) | Canopy over Impervious | 416.0948 | acres | Developed
MD-N24035EU0_4121_0000(CBWS) | Canopy over Impervious | 429.1987 | acres | Developed
MD-N24035EU0_4122_0000(CBWS) | Canopy over Impervious | 264.4117 | acres | Developed
MD-N24035EU0_4124_0000(CBWS) | Canopy over Impervious | 340.0975 | acres | Developed
MD-N24035EU0_4260_0000(CBWS) | Canopy over Impervious | 445.0941 | acres | Developed
MD-N24035EU0_4470_0000(CBWS) | Canopy over Impervious | 431.7775 | acres | Developed
MD-N24035EU0_4471_0000(CBWS) | Canopy over Impervious | 552.7754 | acres | Developed
MD-N24035EU0_4472_0000(CBWS) | Canopy over Impervious | 403.231 | acres | Developed
MD-N24035EU0_4473_0000(CBWS) | Canopy over Impervious | 502.5117 | acres | Developed
MD-N24035EU0_4474_0000(CBWS) | Canopy over Impervious | 578.1026 | acres | Developed
MD-N24035EU0_4475_0000(CBWS) | Canopy over Impervious | 357.1782 | acres | Developed
MD-N24035EU0_4490_0000(CBWS) | Canopy over Impervious | 260.2818 | acres | Developed
MD-N24035EU0_4491_0000(CBWS) | Canopy over Impervious | 350.0515 | acres | Developed
MD-N24035EU0_4610_0000(CBWS) | Canopy over Impervious | 222.4016 | acres | Developed
MD-N24035EU0_4872_0000(CBWS) | Canopy over Impervious | 372.1309 | acres | Developed
MD-N24035EU2_3520_0001(CBWS) | Canopy over Impervious | 250.711 | acres | Developed
MD-N24037PL0_5510_0001(CBWS) | Canopy over Impervious | 443.9943 | acres | Developed
MD-N24037PL0_5670_0000(CBWS) | Canopy over Impervious | 800.3692 | acres | Developed
MD-N24037PL0_5671_0000(CBWS) | Canopy over Impervious | 2095.4558 | acres | Developed
MD-N24037PL0_5672_0000(CBWS) | Canopy over Impervious | 1165.3864 | acres | Developed
MD-N24037PL0_5750_0001(CBWS) | Canopy over Impervious | 1016.98 | acres | Developed
MD-N24037PL0_5830_0001(CBWS) | Canopy over Impervious | 1158.7872 | acres | Developed
MD-N24037PL0_5950_0000(CBWS) | Canopy over Impervious | 594.2722 | acres | Developed
MD-N24037PL0_5951_0000(CBWS) | Canopy over Impervious | 396.0298 | acres | Developed
MD-N24037PL0_5952_0000(CBWS) | Canopy over Impervious | 764.8142 | acres | Developed
MD-N24037PL0_5960_0000(CBWS) | Canopy over Impervious | 964.2695 | acres | Developed
MD-N24037PL0_5961_0000(CBWS) | Canopy over Impervious | 1081.1975 | acres | Developed
MD-N24037PL0_5962_0000(CBWS) | Canopy over Impervious | 1205.692 | acres | Developed
MD-N24037PL0_5980_0000(CBWS) | Canopy over Impervious | 461.5823 | acres | Developed
MD-N24037PL0_5981_0000(CBWS) | Canopy over Impervious | 1073.7692 | acres | Developed
MD-N24037PL0_5982_0000(CBWS) | Canopy over Impervious | 825.8572 | acres | Developed
MD-N24037PL0_5983_0000(CBWS) | Canopy over Impervious | 214.0436 | acres | Developed
MD-N24037PL0_6020_0000(CBWS) | Canopy over Impervious | 390.5264 | acres | Developed
MD-N24037PL0_6060_0000(CBWS) | Canopy over Impervious | 698.7499 | acres | Developed
MD-N24037PL0_6110_0000(CBWS) | Canopy over Impervious | 650.3971 | acres | Developed
MD-N24037PL1_5910_0001(CBWS) | Canopy over Impervious | 1085.7946 | acres | Developed
MD-N24037WL0_4924_0000(CBWS) | Canopy over Impervious | 696.7994 | acres | Developed
MD-N24037WL0_5880_0000(CBWS) | Canopy over Impervious | 505.9676 | acres | Developed
MD-N24037WL0_5881_0000(CBWS) | Canopy over Impervious | 198.5878 | acres | Developed
MD-N24037XL0_4953_0000(CBWS) | Canopy over Impervious | 1397.3224 | acres | Developed
MD-N24037XL0_4955_0000(CBWS) | Canopy over Impervious | 1409.0726 | acres | Developed
MD-N24037XL0_4956_0000(CBWS) | Canopy over Impervious | 551.0458 | acres | Developed
MD-N24037XL0_5340_0000(CBWS) | Canopy over Impervious | 1546.7581 | acres | Developed
MD-N24037XL0_5344_0000(CBWS) | Canopy over Impervious | 1970.527 | acres | Developed
MD-N24037XL0_5347_0000(CBWS) | Canopy over Impervious | 1961.1815 | acres | Developed
MD-N24037XL0_5349_0000(CBWS) | Canopy over Impervious | 1120.9962 | acres | Developed
MD-N24039EL0_5761_0000(CBWS) | Canopy over Impervious | 194.7148 | acres | Developed
MD-N24039EL0_5762_0000(CBWS) | Canopy over Impervious | 239.8123 | acres | Developed
MD-N24039EL0_5763_0000(CBWS) | Canopy over Impervious | 256.3601 | acres | Developed
MD-N24039EL0_5765_0000(CBWS) | Canopy over Impervious | 194.697 | acres | Developed
MD-N24039EL0_5890_0000(CBWS) | Canopy over Impervious | 230.7596 | acres | Developed
MD-N24039EL0_5891_0000(CBWS) | Canopy over Impervious | 32.3474 | acres | Developed
MD-N24039EL0_5892_0000(CBWS) | Canopy over Impervious | 163.7056 | acres | Developed
MD-N24039EL0_5893_0000(CBWS) | Canopy over Impervious | 300.0167 | acres | Developed
MD-N24039EL0_5894_0000(CBWS) | Canopy over Impervious | 37.2512 | acres | Developed
MD-N24039EL0_6001_0000(CBWS) | Canopy over Impervious | 278.1762 | acres | Developed
MD-N24039EL0_6002_0000(CBWS) | Canopy over Impervious | 287.6667 | acres | Developed
MD-N24039EL0_6003_0000(CBWS) | Canopy over Impervious | 259.2347 | acres | Developed
MD-N24039EL0_6004_0000(CBWS) | Canopy over Impervious | 1672.5171 | acres | Developed
MD-N24039EL0_6010_0000(CBWS) | Canopy over Impervious | 223.9586 | acres | Developed
MD-N24039EL0_6011_0000(CBWS) | Canopy over Impervious | 132.3328 | acres | Developed
MD-N24039EL1_5570_0001(CBWS) | Canopy over Impervious | 118.1073 | acres | Developed
MD-N24039EL1_6000_0001(CBWS) | Canopy over Impervious | 209.9004 | acres | Developed
MD-N24039EL3_5970_0000(CBWS) | Canopy over Impervious | 526.4709 | acres | Developed
MD-N24039EL3_5971_0000(CBWS) | Canopy over Impervious | 295.2609 | acres | Developed
MD-N24039EL3_5974_0000(CBWS) | Canopy over Impervious | 176.1347 | acres | Developed
MD-N24041EM0_4324_0000(CBWS) | Canopy over Impervious | 325.5513 | acres | Developed
MD-N24041EM0_4551_0000(CBWS) | Canopy over Impervious | 60.6052 | acres | Developed
MD-N24041EM0_4870_0000(CBWS) | Canopy over Impervious | 310.4818 | acres | Developed
MD-N24041EM0_4871_0000(CBWS) | Canopy over Impervious | 361.597 | acres | Developed
MD-N24041EM0_4874_0000(CBWS) | Canopy over Impervious | 399.5726 | acres | Developed
MD-N24041EM0_4875_0000(CBWS) | Canopy over Impervious | 227.6576 | acres | Developed
MD-N24041EM0_4876_0000(CBWS) | Canopy over Impervious | 232.3539 | acres | Developed
MD-N24041EM0_4882_0000(CBWS) | Canopy over Impervious | 414.222 | acres | Developed
MD-N24041EM2_4101_0000(CBWS) | Canopy over Impervious | 281.2159 | acres | Developed
MD-N24041EM4_4740_0000(CBWS) | Canopy over Impervious | 213.8549 | acres | Developed
MD-N24041EU0_4470_0000(CBWS) | Canopy over Impervious | 307.2224 | acres | Developed
MD-N24041EU0_4474_0000(CBWS) | Canopy over Impervious | 381.7033 | acres | Developed
MD-N24041EU0_4475_0000(CBWS) | Canopy over Impervious | 410.6468 | acres | Developed
MD-N24041EU0_4550_0000(CBWS) | Canopy over Impervious | 341.2471 | acres | Developed
MD-N24041EU0_4700_0000(CBWS) | Canopy over Impervious | 330.6848 | acres | Developed
MD-N24041EU0_4873_0000(CBWS) | Canopy over Impervious | 330.3465 | acres | Developed
MD-N24043PM7_4150_4290(CBWS) | Canopy over Impervious | 3388.9329 | acres | Developed
MD-N24043PU0_3000_3090(CBWS) | Canopy over Impervious | 3292.3525 | acres | Developed
MD-N24043PU0_3601_3602(CBWS) | Canopy over Impervious | 1776.0898 | acres | Developed
MD-N24043PU0_3611_3530(CBWS) | Canopy over Impervious | 3382.1588 | acres | Developed
MD-N24043PU0_3751_3752(CBWS) | Canopy over Impervious | 1249.4899 | acres | Developed
MD-N24043PU1_3030_3440(CBWS) | Canopy over Impervious | 2720.2481 | acres | Developed
MD-N24043PU1_3100_3690(CBWS) | Canopy over Impervious | 4039.9122 | acres | Developed
MD-N24043PU2_2840_3080(CBWS) | Canopy over Impervious | 3493.5424 | acres | Developed
MD-N24043PU2_3080_3640(CBWS) | Canopy over Impervious | 3512.329 | acres | Developed
MD-N24043PU2_3090_4050(CBWS) | Canopy over Impervious | 1886.2671 | acres | Developed
MD-N24043PU2_4050_4180(CBWS) | Canopy over Impervious | 2947.7802 | acres | Developed
MD-N24043PU3_2510_3290(CBWS) | Canopy over Impervious | 2590.6989 | acres | Developed
MD-N24043PU3_3290_3390(CBWS) | Canopy over Impervious | 1301.0923 | acres | Developed
MD-N24043PU3_3390_3730(CBWS) | Canopy over Impervious | 1259.0356 | acres | Developed
MD-N24043PU6_3440_3590(CBWS) | Canopy over Impervious | 2516.4086 | acres | Developed
MD-N24043PU6_3530_3440(CBWS) | Canopy over Impervious | 3354.8308 | acres | Developed
MD-N24043PU6_3590_3640(CBWS) | Canopy over Impervious | 3154.4088 | acres | Developed
MD-N24043PU6_3600_3602(CBWS) | Canopy over Impervious | 2670.7085 | acres | Developed
MD-N24043PU6_3602_3730(CBWS) | Canopy over Impervious | 1620.5993 | acres | Developed
MD-N24043PU6_3610_3530(CBWS) | Canopy over Impervious | 2798.9948 | acres | Developed
MD-N24043PU6_3640_3600(CBWS) | Canopy over Impervious | 1899.3813 | acres | Developed
MD-N24043PU6_3690_3610(CBWS) | Canopy over Impervious | 1965.5228 | acres | Developed
MD-N24043PU6_3730_3750(CBWS) | Canopy over Impervious | 1170.0365 | acres | Developed
MD-N24043PU6_3750_3752(CBWS) | Canopy over Impervious | 1192.6104 | acres | Developed
MD-N24043PU6_3752_4080(CBWS) | Canopy over Impervious | 1623.6407 | acres | Developed
MD-N24043PU6_4080_4180(CBWS) | Canopy over Impervious | 1440.7829 | acres | Developed
MD-N24043PU6_4180_4150(CBWS) | Canopy over Impervious | 2662.6237 | acres | Developed
MD-N24045EL0_4593_0000(CBWS) | Canopy over Impervious | 200.1206 | acres | Developed
MD-N24045EL0_4594_0000(CBWS) | Canopy over Impervious | 155.3278 | acres | Developed
MD-N24045EL0_4595_0000(CBWS) | Canopy over Impervious | 142.4959 | acres | Developed
MD-N24045EL0_4596_0000(CBWS) | Canopy over Impervious | 188.9954 | acres | Developed
MD-N24045EL0_4597_0000(CBWS) | Canopy over Impervious | 213.2577 | acres | Developed
MD-N24045EL0_4598_0000(CBWS) | Canopy over Impervious | 205.8889 | acres | Developed
MD-N24045EL0_4633_0000(CBWS) | Canopy over Impervious | 167.3839 | acres | Developed
MD-N24045EL0_5040_0000(CBWS) | Canopy over Impervious | 145.1108 | acres | Developed
MD-N24045EL0_5400_0001(CBWS) | Canopy over Impervious | 229.5812 | acres | Developed
MD-N24045EL0_5760_0000(CBWS) | Canopy over Impervious | 265.2566 | acres | Developed
MD-N24045EL0_5761_0000(CBWS) | Canopy over Impervious | 266.7753 | acres | Developed
MD-N24045EL0_5762_0000(CBWS) | Canopy over Impervious | 258.6399 | acres | Developed
MD-N24045EL0_5764_0000(CBWS) | Canopy over Impervious | 99.365 | acres | Developed
MD-N24045EL0_5767_0001(CBWS) | Canopy over Impervious | 338.3369 | acres | Developed
MD-N24045EL1_5430_0001(CBWS) | Canopy over Impervious | 125.1248 | acres | Developed
MD-N24045EL1_5570_0001(CBWS) | Canopy over Impervious | 39.191 | acres | Developed
MD-N24045EL2_4630_0000(CBWS) | Canopy over Impervious | 165.4199 | acres | Developed
MD-N24045EL2_4634_0000(CBWS) | Canopy over Impervious | 279.3353 | acres | Developed
MD-N24045EL2_5110_5270(CBWS) | Canopy over Impervious | 143.9297 | acres | Developed
MD-N24045EL2_5270_0001(CBWS) | Canopy over Impervious | 186.5021 | acres | Developed
MD-N24045EL2_5272_5270(CBWS) | Canopy over Impervious | 282.5908 | acres | Developed
MD-N24047EL0_5271_0000(CBWS) | Canopy over Impervious | 297.5105 | acres | Developed
MD-N24047EL1_5430_0001(CBWS) | Canopy over Impervious | 132.8506 | acres | Developed
MD-N24047EL1_5570_0001(CBWS) | Canopy over Impervious | 141.2521 | acres | Developed
MD-N24047EL1_5660_0000(CBWS) | Canopy over Impervious | 164.0281 | acres | Developed
MD-N24047EL2_5110_5270(CBWS) | Canopy over Impervious | 243.9552 | acres | Developed
MD-N24047EL2_5270_0001(CBWS) | Canopy over Impervious | 266.2422 | acres | Developed
MD-N24047EL3_5870_0000(CBWS) | Canopy over Impervious | 277.1364 | acres | Developed
MD-N24047EL3_5970_0000(CBWS) | Canopy over Impervious | 228.5023 | acres | Developed
MD-N24047EL3_5971_0000(CBWS) | Canopy over Impervious | 412.6086 | acres | Developed
MD-N24047EL3_5972_0000(CBWS) | Canopy over Impervious | 252.5457 | acres | Developed
MD-N24510WM0_3650_0001(CBWS) | Canopy over Impervious | 2073.7294 | acres | Developed
MD-N24510WM0_3740_0001(CBWS) | Canopy over Impervious | 2020.2798 | acres | Developed
MD-N24510WM0_3741_0000(CBWS) | Canopy over Impervious | 1373.0432 | acres | Developed
MD-N24510WM0_3960_0000(CBWS) | Canopy over Impervious | 1155.2211 | acres | Developed
MD-N24510WM0_3961_0000(CBWS) | Canopy over Impervious | 684.0988 | acres | Developed
MD-N24510WM0_3962_0000(CBWS) | Canopy over Impervious | 1305.2231 | acres | Developed
MD-N24510WM0_3964_0000(CBWS) | Canopy over Impervious | 1174.3362 | acres | Developed
MD-N24510WM1_3910_0001(CBWS) | Canopy over Impervious | 1841.7334 | acres | Developed
MD-N24510WM3_4060_0001(CBWS) | Canopy over Impervious | 1674.7103 | acres | Developed
NY-N36003SU2_0510_0570(CBWS) | Canopy over Impervious | 3188.0092 | acres | Developed
NY-N36003SU2_0620_0580(CBWS) | Canopy over Impervious | 360.7715 | acres | Developed
NY-N36007SU1_0410_0480(CBWS) | Canopy over Impervious | 2425.0614 | acres | Developed
NY-N36007SU2_0280_0430(CBWS) | Canopy over Impervious | 640.0804 | acres | Developed
NY-N36007SU2_0440_0550(CBWS) | Canopy over Impervious | 2275.5836 | acres | Developed
NY-N36007SU3_0240_0350(CBWS) | Canopy over Impervious | 2471.3703 | acres | Developed
NY-N36007SU4_0260_0350(CBWS) | Canopy over Impervious | 2650.847 | acres | Developed
NY-N36007SU4_0350_0420(CBWS) | Canopy over Impervious | 2567.8832 | acres | Developed
NY-N36007SU4_0430_0420(CBWS) | Canopy over Impervious | 2750.2051 | acres | Developed
NY-N36007SU5_0420_0500(CBWS) | Canopy over Impervious | 2456.8929 | acres | Developed
NY-N36007SU5_0460_0480(CBWS) | Canopy over Impervious | 1870.0098 | acres | Developed
NY-N36007SU6_0480_0520(CBWS) | Canopy over Impervious | 2630.9923 | acres | Developed
NY-N36007SU6_0500_0550(CBWS) | Canopy over Impervious | 2950.7161 | acres | Developed
NY-N36007SU6_0520_0500(CBWS) | Canopy over Impervious | 3412.32 | acres | Developed
NY-N36007SU7_0550_0540(CBWS) | Canopy over Impervious | 2226.3269 | acres | Developed
NY-N36015SU2_0450_0720(CBWS) | Canopy over Impervious | 2308.7702 | acres | Developed
NY-N36015SU2_0470_0590(CBWS) | Canopy over Impervious | 2983.8886 | acres | Developed
NY-N36015SU2_0680_0610(CBWS) | Canopy over Impervious | 1860.5835 | acres | Developed
NY-N36015SU5_0530_0610(CBWS) | Canopy over Impervious | 1091.2643 | acres | Developed
NY-N36015SU5_0600_0750(CBWS) | Canopy over Impervious | 2710.2903 | acres | Developed
NY-N36015SU5_0610_0600(CBWS) | Canopy over Impervious | 2326.8609 | acres | Developed
NY-N36017SU1_0050_0090(CBWS) | Canopy over Impervious | 1200.0218 | acres | Developed
NY-N36017SU1_0200_0270(CBWS) | Canopy over Impervious | 2142.8043 | acres | Developed
NY-N36017SU1_0380_0400(CBWS) | Canopy over Impervious | 3296.572 | acres | Developed
NY-N36017SU1_0410_0480(CBWS) | Canopy over Impervious | 2422.3536 | acres | Developed
NY-N36017SU2_0070_0090(CBWS) | Canopy over Impervious | 411.8302 | acres | Developed
NY-N36017SU2_0110_0240(CBWS) | Canopy over Impervious | 3332.2172 | acres | Developed
NY-N36017SU2_0280_0430(CBWS) | Canopy over Impervious | 1977.0676 | acres | Developed
NY-N36017SU2_0360_0460(CBWS) | Canopy over Impervious | 2519.7608 | acres | Developed
NY-N36017SU3_0010_0190(CBWS) | Canopy over Impervious | 2439.1832 | acres | Developed
NY-N36017SU3_0090_0170(CBWS) | Canopy over Impervious | 2213.0551 | acres | Developed
NY-N36017SU3_0170_0270(CBWS) | Canopy over Impervious | 1854.9173 | acres | Developed
NY-N36017SU3_0190_0300(CBWS) | Canopy over Impervious | 2295.5897 | acres | Developed
NY-N36017SU3_0240_0350(CBWS) | Canopy over Impervious | 2526.5354 | acres | Developed
NY-N36017SU4_0270_0430(CBWS) | Canopy over Impervious | 2155.2539 | acres | Developed
NY-N36017SU4_0300_0310(CBWS) | Canopy over Impervious | 2504.2277 | acres | Developed
NY-N36017SU4_0350_0420(CBWS) | Canopy over Impervious | 902.1441 | acres | Developed
NY-N36017SU4_0430_0420(CBWS) | Canopy over Impervious | 2766.0902 | acres | Developed
NY-N36017SU5_0310_0400(CBWS) | Canopy over Impervious | 2201.3255 | acres | Developed
NY-N36017SU5_0400_0460(CBWS) | Canopy over Impervious | 2830.7889 | acres | Developed
NY-N36017SU5_0420_0500(CBWS) | Canopy over Impervious | 2048.4164 | acres | Developed
NY-N36017SU5_0460_0480(CBWS) | Canopy over Impervious | 2767.8317 | acres | Developed
NY-N36023SU1_0330_0560(CBWS) | Canopy over Impervious | 2991.7209 | acres | Developed
NY-N36023SU2_0110_0240(CBWS) | Canopy over Impervious | 2439.6808 | acres | Developed
NY-N36023SU2_0120_0260(CBWS) | Canopy over Impervious | 3528.1272 | acres | Developed
NY-N36023SU2_0160_0260(CBWS) | Canopy over Impervious | 947.911 | acres | Developed
NY-N36023SU2_0280_0430(CBWS) | Canopy over Impervious | 2057.4186 | acres | Developed
NY-N36023SU3_0240_0350(CBWS) | Canopy over Impervious | 2575.3959 | acres | Developed
NY-N36023SU4_0260_0350(CBWS) | Canopy over Impervious | 3307.4971 | acres | Developed
NY-N36023SU4_0350_0420(CBWS) | Canopy over Impervious | 776.441 | acres | Developed
NY-N36025SU1_0380_0400(CBWS) | Canopy over Impervious | 3985.9053 | acres | Developed
NY-N36025SU2_0100_0230(CBWS) | Canopy over Impervious | 2204.0339 | acres | Developed
NY-N36025SU2_0150_0220(CBWS) | Canopy over Impervious | 3524.9605 | acres | Developed
NY-N36025SU2_0290_0291(CBWS) | Canopy over Impervious | 3998.6137 | acres | Developed
NY-N36025SU2_0291_0320(CBWS) | Canopy over Impervious | 6784.6127 | acres | Developed
NY-N36025SU2_0320_0340(CBWS) | Canopy over Impervious | 3510.0235 | acres | Developed
NY-N36025SU4_0220_0250(CBWS) | Canopy over Impervious | 1871.1011 | acres | Developed
NY-N36025SU4_0250_0340(CBWS) | Canopy over Impervious | 5264.7114 | acres | Developed
NY-N36025SU5_0310_0400(CBWS) | Canopy over Impervious | 996.4524 | acres | Developed
NY-N36025SU5_0340_0310(CBWS) | Canopy over Impervious | 2916.6659 | acres | Developed
NY-N36043SU1_0060_0190(CBWS) | Canopy over Impervious | 3241.1172 | acres | Developed
NY-N36043SU2_0020_0140(CBWS) | Canopy over Impervious | 1129.4526 | acres | Developed
NY-N36043SU2_0030_0140(CBWS) | Canopy over Impervious | 1499.9521 | acres | Developed
NY-N36043SU3_0010_0190(CBWS) | Canopy over Impervious | 1252.2822 | acres | Developed
NY-N36051SU3_0370_0490(CBWS) | Canopy over Impervious | 2742.2622 | acres | Developed
NY-N36053SU1_0050_0090(CBWS) | Canopy over Impervious | 1905.9509 | acres | Developed
NY-N36053SU2_0070_0090(CBWS) | Canopy over Impervious | 1688.0994 | acres | Developed
NY-N36053SU2_0110_0240(CBWS) | Canopy over Impervious | 2869.5011 | acres | Developed
NY-N36053SU2_0120_0260(CBWS) | Canopy over Impervious | 2014.9651 | acres | Developed
NY-N36053SU3_0010_0190(CBWS) | Canopy over Impervious | 2079.7089 | acres | Developed
NY-N36053SU3_0090_0170(CBWS) | Canopy over Impervious | 2478.9926 | acres | Developed
NY-N36065SU1_0050_0090(CBWS) | Canopy over Impervious | 1790.0846 | acres | Developed
NY-N36065SU3_0010_0190(CBWS) | Canopy over Impervious | 1522.1304 | acres | Developed
NY-N36067SU2_0120_0260(CBWS) | Canopy over Impervious | 1468.6694 | acres | Developed
NY-N36067SU2_0160_0260(CBWS) | Canopy over Impervious | 963.6798 | acres | Developed
NY-N36069SU3_0370_0490(CBWS) | Canopy over Impervious | 1540.931 | acres | Developed
NY-N36077SU1_0060_0190(CBWS) | Canopy over Impervious | 2038.2979 | acres | Developed
NY-N36077SU1_0080_0210(CBWS) | Canopy over Impervious | 2660.3712 | acres | Developed
NY-N36077SU2_0020_0140(CBWS) | Canopy over Impervious | 2170.5203 | acres | Developed
NY-N36077SU2_0030_0140(CBWS) | Canopy over Impervious | 3178.3391 | acres | Developed
NY-N36077SU2_0040_0180(CBWS) | Canopy over Impervious | 2956.9178 | acres | Developed
NY-N36077SU2_0100_0230(CBWS) | Canopy over Impervious | 2791.7267 | acres | Developed
NY-N36077SU2_0130_0250(CBWS) | Canopy over Impervious | 1560.4374 | acres | Developed
NY-N36077SU2_0150_0220(CBWS) | Canopy over Impervious | 2377.7861 | acres | Developed
NY-N36077SU2_0210_0300(CBWS) | Canopy over Impervious | 1848.0324 | acres | Developed
NY-N36077SU2_0290_0291(CBWS) | Canopy over Impervious | 1231.2738 | acres | Developed
NY-N36077SU3_0010_0190(CBWS) | Canopy over Impervious | 2131.3327 | acres | Developed
NY-N36077SU3_0140_0180(CBWS) | Canopy over Impervious | 1733.611 | acres | Developed
NY-N36077SU3_0180_0230(CBWS) | Canopy over Impervious | 2063.4858 | acres | Developed
NY-N36077SU3_0190_0300(CBWS) | Canopy over Impervious | 2724.0502 | acres | Developed
NY-N36077SU4_0220_0250(CBWS) | Canopy over Impervious | 2130.9709 | acres | Developed
NY-N36077SU4_0230_0220(CBWS) | Canopy over Impervious | 2165.4209 | acres | Developed
NY-N36077SU4_0250_0340(CBWS) | Canopy over Impervious | 2198.209 | acres | Developed
NY-N36077SU4_0300_0310(CBWS) | Canopy over Impervious | 2609.1492 | acres | Developed
NY-N36077SU5_0340_0310(CBWS) | Canopy over Impervious | 1994.6169 | acres | Developed
NY-N36095SU2_0150_0220(CBWS) | Canopy over Impervious | 2363.6968 | acres | Developed
NY-N36097SU2_0450_0720(CBWS) | Canopy over Impervious | 1333.4496 | acres | Developed
NY-N36097SU3_0370_0490(CBWS) | Canopy over Impervious | 1494.2716 | acres | Developed
NY-N36097SU3_0490_0530(CBWS) | Canopy over Impervious | 1217.9122 | acres | Developed
NY-N36097SU5_0530_0610(CBWS) | Canopy over Impervious | 1097.3925 | acres | Developed
NY-N36101SU1_0820_0740(CBWS) | Canopy over Impervious | 2159.3401 | acres | Developed
NY-N36101SU2_0510_0570(CBWS) | Canopy over Impervious | 1518.9706 | acres | Developed
NY-N36101SU2_0570_0580(CBWS) | Canopy over Impervious | 1372.7816 | acres | Developed
NY-N36101SU2_0620_0580(CBWS) | Canopy over Impervious | 2957.2448 | acres | Developed
NY-N36101SU2_0640_0630(CBWS) | Canopy over Impervious | 1906.1631 | acres | Developed
NY-N36101SU2_0680_0610(CBWS) | Canopy over Impervious | 2008.6116 | acres | Developed
NY-N36101SU2_0740_0741(CBWS) | Canopy over Impervious | 2334.0667 | acres | Developed
NY-N36101SU2_0741_0690(CBWS) | Canopy over Impervious | 1717.4791 | acres | Developed
NY-N36101SU3_0370_0490(CBWS) | Canopy over Impervious | 1185.3426 | acres | Developed
NY-N36101SU3_0490_0530(CBWS) | Canopy over Impervious | 921.9213 | acres | Developed
NY-N36101SU3_0770_0690(CBWS) | Canopy over Impervious | 808.8176 | acres | Developed
NY-N36101SU4_0580_0630(CBWS) | Canopy over Impervious | 2194.9376 | acres | Developed
NY-N36101SU4_0630_0650(CBWS) | Canopy over Impervious | 1934.3164 | acres | Developed
NY-N36101SU4_0690_0650(CBWS) | Canopy over Impervious | 2009.373 | acres | Developed
NY-N36101SU5_0530_0610(CBWS) | Canopy over Impervious | 1227.0302 | acres | Developed
NY-N36101SU5_0650_0530(CBWS) | Canopy over Impervious | 689.6608 | acres | Developed
NY-N36107SU1_0330_0560(CBWS) | Canopy over Impervious | 2047.5858 | acres | Developed
NY-N36107SU1_0390_0560(CBWS) | Canopy over Impervious | 2648.2646 | acres | Developed
NY-N36107SU2_0440_0550(CBWS) | Canopy over Impervious | 2048.5376 | acres | Developed
NY-N36107SU2_0450_0720(CBWS) | Canopy over Impervious | 1059.5354 | acres | Developed
NY-N36107SU2_0470_0590(CBWS) | Canopy over Impervious | 2748.5824 | acres | Developed
NY-N36107SU2_0560_0590(CBWS) | Canopy over Impervious | 1453.1089 | acres | Developed
NY-N36107SU3_0590_0540(CBWS) | Canopy over Impervious | 657.7993 | acres | Developed
NY-N36107SU4_0260_0350(CBWS) | Canopy over Impervious | 1416.6768 | acres | Developed
NY-N36107SU5_0600_0750(CBWS) | Canopy over Impervious | 517.0119 | acres | Developed
NY-N36107SU7_0540_0720(CBWS) | Canopy over Impervious | 1537.7925 | acres | Developed
NY-N36107SU7_0550_0540(CBWS) | Canopy over Impervious | 1742.8827 | acres | Developed
NY-N36109SU1_0330_0560(CBWS) | Canopy over Impervious | 2127.0753 | acres | Developed
NY-N36109SU1_0390_0560(CBWS) | Canopy over Impervious | 2095.5495 | acres | Developed
NY-N36109SU2_0160_0260(CBWS) | Canopy over Impervious | 1118.854 | acres | Developed
NY-N36109SU2_0450_0720(CBWS) | Canopy over Impervious | 1513.496 | acres | Developed
NY-N36109SU2_0470_0590(CBWS) | Canopy over Impervious | 2238.5264 | acres | Developed
NY-N36123SU3_0370_0490(CBWS) | Canopy over Impervious | 1088.6139 | acres | Developed
PA-H42013SJ2_2530_2820(CBWS) | Canopy over Impervious | 1611.7084 | acres | Developed
PA-H42013SJ3_2040_1980(CBWS) | Canopy over Impervious | 1557.5069 | acres | Developed
PA-H42013SJ3_2250_2230(CBWS) | Canopy over Impervious | 5486.3578 | acres | Developed
PA-H42013SW3_1870_1800(CBWS) | Canopy over Impervious | 428.2417 | acres | Developed
PA-H42027SL3_1710_1740(CBWS) | Canopy over Impervious | 4876.5124 | acres | Developed
PA-H42027SW1_1560_1460(CBWS) | Canopy over Impervious | 2896.8943 | acres | Developed
PA-H42027SW1_1570_1640(CBWS) | Canopy over Impervious | 2962.0421 | acres | Developed
PA-H42027SW3_1580_1440(CBWS) | Canopy over Impervious | 4493.636 | acres | Developed
PA-H42043SL3_1960_2080(CBWS) | Canopy over Impervious | 1171.8147 | acres | Developed
PA-H42043SL8_2080_2050(CBWS) | Canopy over Impervious | 3825.2076 | acres | Developed
PA-H42043SL9_2050_2270(CBWS) | Canopy over Impervious | 3248.6526 | acres | Developed
PA-H42079SU2_0990_0950(CBWS) | Canopy over Impervious | 1787.6897 | acres | Developed
PA-H42079SU2_1020_0980(CBWS) | Canopy over Impervious | 1660.666 | acres | Developed
PA-H42079SU2_1200_1310(CBWS) | Canopy over Impervious | 1778.9584 | acres | Developed
PA-H42079SU2_1210_1310(CBWS) | Canopy over Impervious | 2136.52 | acres | Developed
PA-H42079SU7_1140_1420(CBWS) | Canopy over Impervious | 2899.3245 | acres | Developed
PA-H42113SU2_0990_0950(CBWS) | Canopy over Impervious | 689.9001 | acres | Developed
PA-H42113SU2_1200_1310(CBWS) | Canopy over Impervious | 1392.822 | acres | Developed
PA-H42113SU2_1210_1310(CBWS) | Canopy over Impervious | 1642.5923 | acres | Developed
PA-H42113SW1_1180_1190(CBWS) | Canopy over Impervious | 2044.0374 | acres | Developed
PA-H42113SW2_1070_1060(CBWS) | Canopy over Impervious | 2442.482 | acres | Developed
PA-H42113SW2_1190_1410(CBWS) | Canopy over Impervious | 1202.89 | acres | Developed
PA-H42115SU1_0660_0710(CBWS) | Canopy over Impervious | 1943.245 | acres | Developed
PA-H42115SU2_0670_0810(CBWS) | Canopy over Impervious | 1842.3745 | acres | Developed
PA-H42115SU2_0780_0710(CBWS) | Canopy over Impervious | 3501.0779 | acres | Developed
PA-H42115SU3_0810_0970(CBWS) | Canopy over Impervious | 4297.551 | acres | Developed
PA-H42115SU6_0480_0520(CBWS) | Canopy over Impervious | 2373.5805 | acres | Developed
PA-H42117SW2_1100_1130(CBWS) | Canopy over Impervious | 10835.1805 | acres | Developed
PA-H42117SW3_0930_1110(CBWS) | Canopy over Impervious | 4069.3102 | acres | Developed
PA-H42117SW4_1110_1150(CBWS) | Canopy over Impervious | 6576.5857 | acres | Developed
PA-H42117SW4_1150_1350(CBWS) | Canopy over Impervious | 6281.2514 | acres | Developed
PA-H42119SL3_1710_1740(CBWS) | Canopy over Impervious | 1161.2042 | acres | Developed
PA-H42119SW1_1560_1460(CBWS) | Canopy over Impervious | 2316.7142 | acres | Developed
PA-H42119SW1_1570_1640(CBWS) | Canopy over Impervious | 2477.1187 | acres | Developed
PA-H42119SW3_1580_1440(CBWS) | Canopy over Impervious | 3270.1165 | acres | Developed
PA-H42119SW7_1410_1460(CBWS) | Canopy over Impervious | 2489.6611 | acres | Developed
PA-H42131SU2_0990_0950(CBWS) | Canopy over Impervious | 1053.501 | acres | Developed
PA-H42131SU2_1020_0980(CBWS) | Canopy over Impervious | 4114.0538 | acres | Developed
PA-H42131SW2_1070_1060(CBWS) | Canopy over Impervious | 2535.4596 | acres | Developed
PA-L42069SU3_0970_1120(CBWS) | Canopy over Impervious | 1492.4472 | acres | Developed
PA-L42079SU3_0970_1120(CBWS) | Canopy over Impervious | 1496.8782 | acres | Developed
PA-L42079SU7_0980_1120(CBWS) | Canopy over Impervious | 2996.9911 | acres | Developed
PA-L42079SU7_1120_1140(CBWS) | Canopy over Impervious | 1220.3803 | acres | Developed
PA-L42079SU7_1140_1420(CBWS) | Canopy over Impervious | 1234.0034 | acres | Developed
PA-L42113SW3_1060_1260(CBWS) | Canopy over Impervious | 4173.9436 | acres | Developed
PA-N42001PM2_2860_3040(CBWS) | Canopy over Impervious | 926.7278 | acres | Developed
PA-N42001PM3_3040_3340(CBWS) | Canopy over Impervious | 2243.3652 | acres | Developed
PA-N42001PU0_3000_3090(CBWS) | Canopy over Impervious | 964.4956 | acres | Developed
PA-N42001PU2_2790_3290(CBWS) | Canopy over Impervious | 2291.8666 | acres | Developed
PA-N42001SL3_2400_2440(CBWS) | Canopy over Impervious | 2350.7655 | acres | Developed
PA-N42001SL3_2460_2430(CBWS) | Canopy over Impervious | 1077.9244 | acres | Developed
PA-N42009PU0_3871_3690(CBWS) | Canopy over Impervious | 2746.3508 | acres | Developed
PA-N42009PU1_3100_3690(CBWS) | Canopy over Impervious | 2564.6553 | acres | Developed
PA-N42009PU1_3170_3580(CBWS) | Canopy over Impervious | 2941.9905 | acres | Developed
PA-N42009PU1_3580_3780(CBWS) | Canopy over Impervious | 1981.1036 | acres | Developed
PA-N42009PU2_3140_3680(CBWS) | Canopy over Impervious | 5130.837 | acres | Developed
PA-N42009PU2_3180_3370(CBWS) | Canopy over Impervious | 2444.9063 | acres | Developed
PA-N42009PU2_3370_4020(CBWS) | Canopy over Impervious | 2029.3823 | acres | Developed
PA-N42009SJ2_2530_2820(CBWS) | Canopy over Impervious | 2569.9145 | acres | Developed
PA-N42009SJ2_2570_2660(CBWS) | Canopy over Impervious | 2434.3173 | acres | Developed
PA-N42009SJ2_2580_2500(CBWS) | Canopy over Impervious | 1189.9258 | acres | Developed
PA-N42009SJ2_2820_2740(CBWS) | Canopy over Impervious | 2395.3731 | acres | Developed
PA-N42009SJ2_2900_2740(CBWS) | Canopy over Impervious | 3204.2174 | acres | Developed
PA-N42009SJ3_2230_2060(CBWS) | Canopy over Impervious | 1827.7777 | acres | Developed
PA-N42009SJ3_2250_2230(CBWS) | Canopy over Impervious | 3544.2325 | acres | Developed
PA-N42009SJ4_2360_2340(CBWS) | Canopy over Impervious | 2938.1694 | acres | Developed
PA-N42009SJ4_2660_2360(CBWS) | Canopy over Impervious | 3927.2325 | acres | Developed
PA-N42009SJ4_2740_2660(CBWS) | Canopy over Impervious | 2595.8812 | acres | Developed
PA-N42011SL1_2000_2090(CBWS) | Canopy over Impervious | 1245.0652 | acres | Developed
PA-N42011SL1_2190_2350(CBWS) | Canopy over Impervious | 3921.0067 | acres | Developed
PA-N42011SL2_2070_2090(CBWS) | Canopy over Impervious | 1593.6957 | acres | Developed
PA-N42011SL2_2200_2350(CBWS) | Canopy over Impervious | 2455.5508 | acres | Developed
PA-N42013SJ2_2570_2660(CBWS) | Canopy over Impervious | 623.2736 | acres | Developed
PA-N42013SJ3_2040_1980(CBWS) | Canopy over Impervious | 2311.4393 | acres | Developed
PA-N42013SJ3_2230_2060(CBWS) | Canopy over Impervious | 3566.5926 | acres | Developed
PA-N42013SJ3_2250_2230(CBWS) | Canopy over Impervious | 2182.1017 | acres | Developed
PA-N42013SW3_1920_1750(CBWS) | Canopy over Impervious | 674.8578 | acres | Developed
PA-N42015SU1_0940_0900(CBWS) | Canopy over Impervious | 2986.0383 | acres | Developed
PA-N42015SU2_0450_0720(CBWS) | Canopy over Impervious | 497.1148 | acres | Developed
PA-N42015SU2_0680_0610(CBWS) | Canopy over Impervious | 2755.4747 | acres | Developed
PA-N42015SU2_0700_0860(CBWS) | Canopy over Impervious | 2043.758 | acres | Developed
PA-N42015SU2_0800_0850(CBWS) | Canopy over Impervious | 2333.2557 | acres | Developed
PA-N42015SU2_0890_0900(CBWS) | Canopy over Impervious | 1802.988 | acres | Developed
PA-N42015SU2_0900_0870(CBWS) | Canopy over Impervious | 1795.1025 | acres | Developed
PA-N42015SU2_0920_0830(CBWS) | Canopy over Impervious | 1071.7376 | acres | Developed
PA-N42015SU2_0990_0950(CBWS) | Canopy over Impervious | 1875.4707 | acres | Developed
PA-N42015SU3_0831_0790(CBWS) | Canopy over Impervious | 1301.3091 | acres | Developed
PA-N42015SU3_0870_0730(CBWS) | Canopy over Impervious | 2478.5423 | acres | Developed
PA-N42015SU5_0600_0750(CBWS) | Canopy over Impervious | 1008.6251 | acres | Developed
PA-N42015SU5_0610_0600(CBWS) | Canopy over Impervious | 1752.3444 | acres | Developed
PA-N42015SU7_0540_0720(CBWS) | Canopy over Impervious | 2011.1633 | acres | Developed
PA-N42015SU7_0550_0540(CBWS) | Canopy over Impervious | 2202.7936 | acres | Developed
PA-N42015SU7_0720_0750(CBWS) | Canopy over Impervious | 1064.0558 | acres | Developed
PA-N42015SU7_0730_0860(CBWS) | Canopy over Impervious | 1894.8032 | acres | Developed
PA-N42015SU7_0750_0850(CBWS) | Canopy over Impervious | 2037.9491 | acres | Developed
PA-N42015SU7_0850_0730(CBWS) | Canopy over Impervious | 2827.138 | acres | Developed
PA-N42015SU7_0860_0960(CBWS) | Canopy over Impervious | 2847.9294 | acres | Developed
PA-N42015SW2_1030_1060(CBWS) | Canopy over Impervious | 2123.6283 | acres | Developed
PA-N42015SW3_1060_1260(CBWS) | Canopy over Impervious | 3370.7527 | acres | Developed
PA-N42021SJ2_2530_2820(CBWS) | Canopy over Impervious | 1861.7195 | acres | Developed
PA-N42021SJ3_2040_1980(CBWS) | Canopy over Impervious | 4337.0324 | acres | Developed
PA-N42021SJ3_2250_2230(CBWS) | Canopy over Impervious | 1773.4511 | acres | Developed
PA-N42021SW2_1950_1940(CBWS) | Canopy over Impervious | 5025.2843 | acres | Developed
PA-N42021SW2_2020_1940(CBWS) | Canopy over Impervious | 4231.8457 | acres | Developed
PA-N42021SW3_1870_1800(CBWS) | Canopy over Impervious | 2837.1404 | acres | Developed
PA-N42023SW1_1170_1270(CBWS) | Canopy over Impervious | 5287.5955 | acres | Developed
PA-N42023SW2_1240_1270(CBWS) | Canopy over Impervious | 5599.0478 | acres | Developed
PA-N42023SW2_1360_1430(CBWS) | Canopy over Impervious | 10032.5122 | acres | Developed
PA-N42023SW3_1090_1091(CBWS) | Canopy over Impervious | 4579.6266 | acres | Developed
PA-N42023SW3_1091_1380(CBWS) | Canopy over Impervious | 3362.3682 | acres | Developed
PA-N42023SW3_1130_1390(CBWS) | Canopy over Impervious | 7341.0105 | acres | Developed
PA-N42023SW3_1270_1370(CBWS) | Canopy over Impervious | 5878.2088 | acres | Developed
PA-N42023SW3_1370_1430(CBWS) | Canopy over Impervious | 11432.4077 | acres | Developed
PA-N42023SW3_1380_1490(CBWS) | Canopy over Impervious | 2458.9707 | acres | Developed
PA-N42023SW4_1430_1490(CBWS) | Canopy over Impervious | 10406.6378 | acres | Developed
PA-N42023SW4_1490_1400(CBWS) | Canopy over Impervious | 9195.4471 | acres | Developed
PA-N42023SW5_1540_1400(CBWS) | Canopy over Impervious | 1575.1688 | acres | Developed
PA-N42023SW6_1400_1330(CBWS) | Canopy over Impervious | 2438.4059 | acres | Developed
PA-N42025SU2_1550_1620(CBWS) | Canopy over Impervious | 877.6548 | acres | Developed
PA-N42027SJ2_1900_1930(CBWS) | Canopy over Impervious | 1370.1091 | acres | Developed
PA-N42027SJ3_1980_2060(CBWS) | Canopy over Impervious | 1326.0919 | acres | Developed
PA-N42027SJ3_2040_1980(CBWS) | Canopy over Impervious | 3829.3736 | acres | Developed
PA-N42027SJ4_2010_2210(CBWS) | Canopy over Impervious | 1996.5062 | acres | Developed
PA-N42027SL3_1710_1740(CBWS) | Canopy over Impervious | 2767.5416 | acres | Developed
PA-N42027SW0_1520_1600(CBWS) | Canopy over Impervious | 1870.0299 | acres | Developed
PA-N42027SW1_1830_1690(CBWS) | Canopy over Impervious | 2629.265 | acres | Developed
PA-N42027SW1_1890_1830(CBWS) | Canopy over Impervious | 1676.5744 | acres | Developed
PA-N42027SW1_1910_1890(CBWS) | Canopy over Impervious | 2178.3041 | acres | Developed
PA-N42027SW2_1770_1690(CBWS) | Canopy over Impervious | 4816.828 | acres | Developed
PA-N42027SW3_1580_1440(CBWS) | Canopy over Impervious | 1642.7014 | acres | Developed
PA-N42027SW3_1600_1580(CBWS) | Canopy over Impervious | 2401.5515 | acres | Developed
PA-N42027SW3_1660_1580(CBWS) | Canopy over Impervious | 3912.2497 | acres | Developed
PA-N42027SW3_1690_1660(CBWS) | Canopy over Impervious | 3068.1952 | acres | Developed
PA-N42027SW3_1750_1540(CBWS) | Canopy over Impervious | 1634.3935 | acres | Developed
PA-N42027SW3_1920_1750(CBWS) | Canopy over Impervious | 2679.3815 | acres | Developed
PA-N42027SW5_1540_1400(CBWS) | Canopy over Impervious | 1413.9862 | acres | Developed
PA-N42029EU1_2650_0001(CBWS) | Canopy over Impervious | 1983.7843 | acres | Developed
PA-N42029EU1_2810_0001(CBWS) | Canopy over Impervious | 938.0722 | acres | Developed
PA-N42029EU1_2980_0000(CBWS) | Canopy over Impervious | 1354.1136 | acres | Developed
PA-N42029SL2_2200_2350(CBWS) | Canopy over Impervious | 2155.9886 | acres | Developed
PA-N42029SL2_2410_2700(CBWS) | Canopy over Impervious | 2686.7852 | acres | Developed
PA-N42029SL2_2480_0001(CBWS) | Canopy over Impervious | 2040.311 | acres | Developed
PA-N42033SW2_1360_1430(CBWS) | Canopy over Impervious | 3407.0172 | acres | Developed
PA-N42033SW2_1950_1940(CBWS) | Canopy over Impervious | 4609.3202 | acres | Developed
PA-N42033SW2_2020_1940(CBWS) | Canopy over Impervious | 5183.4948 | acres | Developed
PA-N42033SW3_1750_1540(CBWS) | Canopy over Impervious | 2026.1067 | acres | Developed
PA-N42033SW3_1800_1650(CBWS) | Canopy over Impervious | 4008.7047 | acres | Developed
PA-N42033SW3_1870_1800(CBWS) | Canopy over Impervious | 2893.1057 | acres | Developed
PA-N42033SW3_1920_1750(CBWS) | Canopy over Impervious | 2149.2595 | acres | Developed
PA-N42033SW4_1490_1400(CBWS) | Canopy over Impervious | 665.5278 | acres | Developed
PA-N42033SW4_1720_1650(CBWS) | Canopy over Impervious | 3597.4898 | acres | Developed
PA-N42033SW4_1860_1720(CBWS) | Canopy over Impervious | 4968.9364 | acres | Developed
PA-N42033SW4_1940_1860(CBWS) | Canopy over Impervious | 5511.6864 | acres | Developed
PA-N42033SW5_1540_1400(CBWS) | Canopy over Impervious | 4101.1492 | acres | Developed
PA-N42033SW5_1650_1540(CBWS) | Canopy over Impervious | 3843.3496 | acres | Developed
PA-N42035SW0_1520_1600(CBWS) | Canopy over Impervious | 1773.1803 | acres | Developed
PA-N42035SW1_1560_1460(CBWS) | Canopy over Impervious | 4125.6952 | acres | Developed
PA-N42035SW2_1100_1130(CBWS) | Canopy over Impervious | 13366.8685 | acres | Developed
PA-N42035SW3_1091_1380(CBWS) | Canopy over Impervious | 1647.1326 | acres | Developed
PA-N42035SW3_1130_1390(CBWS) | Canopy over Impervious | 9029.7342 | acres | Developed
PA-N42035SW3_1390_1330(CBWS) | Canopy over Impervious | 4821.4282 | acres | Developed
PA-N42035SW3_1580_1440(CBWS) | Canopy over Impervious | 2545.113 | acres | Developed
PA-N42035SW3_1600_1580(CBWS) | Canopy over Impervious | 3822.275 | acres | Developed
PA-N42035SW3_1660_1580(CBWS) | Canopy over Impervious | 2899.3245 | acres | Developed
PA-N42035SW4_1490_1400(CBWS) | Canopy over Impervious | 11675.2393 | acres | Developed
PA-N42035SW5_1350_1470(CBWS) | Canopy over Impervious | 1701.5302 | acres | Developed
PA-N42035SW5_1540_1400(CBWS) | Canopy over Impervious | 6976.5878 | acres | Developed
PA-N42035SW6_1230_1440(CBWS) | Canopy over Impervious | 4858.8914 | acres | Developed
PA-N42035SW6_1330_1230(CBWS) | Canopy over Impervious | 4871.179 | acres | Developed
PA-N42035SW6_1400_1330(CBWS) | Canopy over Impervious | 5170.4126 | acres | Developed
PA-N42035SW6_1440_1470(CBWS) | Canopy over Impervious | 2408.8085 | acres | Developed
PA-N42035SW7_1410_1460(CBWS) | Canopy over Impervious | 256.3826 | acres | Developed
PA-N42035SW7_1470_1340(CBWS) | Canopy over Impervious | 1958.6861 | acres | Developed
PA-N42037SL1_1730_1700(CBWS) | Canopy over Impervious | 1201.5377 | acres | Developed
PA-N42037SL2_1670_1880(CBWS) | Canopy over Impervious | 2308.4906 | acres | Developed
PA-N42037SU1_1480_1500(CBWS) | Canopy over Impervious | 5165.2717 | acres | Developed
PA-N42037SU1_1630_1610(CBWS) | Canopy over Impervious | 2946.2682 | acres | Developed
PA-N42037SU2_1200_1310(CBWS) | Canopy over Impervious | 2290.7124 | acres | Developed
PA-N42037SU2_1210_1310(CBWS) | Canopy over Impervious | 3057.4111 | acres | Developed
PA-N42037SU2_1550_1620(CBWS) | Canopy over Impervious | 3969.8405 | acres | Developed
PA-N42037SU3_1280_1590(CBWS) | Canopy over Impervious | 3584.5451 | acres | Developed
PA-N42037SU3_1310_1280(CBWS) | Canopy over Impervious | 3476.055 | acres | Developed
PA-N42037SU3_1500_1420(CBWS) | Canopy over Impervious | 3909.4603 | acres | Developed
PA-N42037SU7_1140_1420(CBWS) | Canopy over Impervious | 3742.1655 | acres | Developed
PA-N42037SU7_1420_1590(CBWS) | Canopy over Impervious | 2219.1757 | acres | Developed
PA-N42037SU8_1530_1760(CBWS) | Canopy over Impervious | 2759.0385 | acres | Developed
PA-N42037SU8_1590_1620(CBWS) | Canopy over Impervious | 3513.778 | acres | Developed
PA-N42037SU8_1610_1530(CBWS) | Canopy over Impervious | 3831.8744 | acres | Developed
PA-N42037SU8_1620_1610(CBWS) | Canopy over Impervious | 4299.7483 | acres | Developed
PA-N42037SW1_1450_1510(CBWS) | Canopy over Impervious | 2435.6603 | acres | Developed
PA-N42037SW1_1510_1680(CBWS) | Canopy over Impervious | 2652.1534 | acres | Developed
PA-N42037SW2_1190_1410(CBWS) | Canopy over Impervious | 2897.9552 | acres | Developed
PA-N42041PU2_2790_3290(CBWS) | Canopy over Impervious | 639.3039 | acres | Developed
PA-N42041SL1_2670_2370(CBWS) | Canopy over Impervious | 1606.0619 | acres | Developed
PA-N42041SL2_2540_2370(CBWS) | Canopy over Impervious | 2899.3245 | acres | Developed
PA-N42041SL3_2400_2440(CBWS) | Canopy over Impervious | 1476.2872 | acres | Developed
PA-N42041SL3_2440_2380(CBWS) | Canopy over Impervious | 1975.6226 | acres | Developed
PA-N42041SL3_2460_2430(CBWS) | Canopy over Impervious | 1925.5107 | acres | Developed
PA-N42041SL4_2330_2270(CBWS) | Canopy over Impervious | 1200.7669 | acres | Developed
PA-N42041SL4_2370_2330(CBWS) | Canopy over Impervious | 1314.5914 | acres | Developed
PA-N42041SL9_2050_2270(CBWS) | Canopy over Impervious | 3048.7956 | acres | Developed
PA-N42041SL9_2270_2380(CBWS) | Canopy over Impervious | 1622.5062 | acres | Developed
PA-N42043SL2_1810_2030(CBWS) | Canopy over Impervious | 3486.0055 | acres | Developed
PA-N42043SL3_1960_2080(CBWS) | Canopy over Impervious | 3486.0796 | acres | Developed
PA-N42043SL3_2260_2050(CBWS) | Canopy over Impervious | 1757.4594 | acres | Developed
PA-N42043SL4_2140_2240(CBWS) | Canopy over Impervious | 1545.7849 | acres | Developed
PA-N42043SL4_2240_2310(CBWS) | Canopy over Impervious | 1534.6227 | acres | Developed
PA-N42043SL8_1880_2030(CBWS) | Canopy over Impervious | 1822.0004 | acres | Developed
PA-N42043SL8_2030_2080(CBWS) | Canopy over Impervious | 2733.8837 | acres | Developed
PA-N42043SL8_2080_2050(CBWS) | Canopy over Impervious | 2743.9588 | acres | Developed
PA-N42043SL9_2050_2270(CBWS) | Canopy over Impervious | 2753.3459 | acres | Developed
PA-N42043SL9_2270_2380(CBWS) | Canopy over Impervious | 1668.7835 | acres | Developed
PA-N42043SL9_2310_2430(CBWS) | Canopy over Impervious | 1079.6593 | acres | Developed
PA-N42043SL9_2380_2310(CBWS) | Canopy over Impervious | 1740.298 | acres | Developed
PA-N42047SW2_1240_1270(CBWS) | Canopy over Impervious | 5797.0324 | acres | Developed
PA-N42047SW2_1360_1430(CBWS) | Canopy over Impervious | 6964.5783 | acres | Developed
PA-N42047SW3_1270_1370(CBWS) | Canopy over Impervious | 1318.7351 | acres | Developed
PA-N42047SW5_1540_1400(CBWS) | Canopy over Impervious | 787.0966 | acres | Developed
PA-N42055PM3_3040_3340(CBWS) | Canopy over Impervious | 3286.64 | acres | Developed
PA-N42055PU0_3000_3090(CBWS) | Canopy over Impervious | 1778.4423 | acres | Developed
PA-N42055PU0_3601_3602(CBWS) | Canopy over Impervious | 4561.5694 | acres | Developed
PA-N42055PU2_2790_3290(CBWS) | Canopy over Impervious | 1056.5096 | acres | Developed
PA-N42055PU2_2840_3080(CBWS) | Canopy over Impervious | 2809.3393 | acres | Developed
PA-N42055PU2_3080_3640(CBWS) | Canopy over Impervious | 3760.2858 | acres | Developed
PA-N42055PU2_3090_4050(CBWS) | Canopy over Impervious | 2899.3245 | acres | Developed
PA-N42055PU3_2510_3290(CBWS) | Canopy over Impervious | 2899.3245 | acres | Developed
PA-N42055PU3_3290_3390(CBWS) | Canopy over Impervious | 642.1607 | acres | Developed
PA-N42055PU3_3390_3730(CBWS) | Canopy over Impervious | 2899.3245 | acres | Developed
PA-N42055SJ3_2160_2170(CBWS) | Canopy over Impervious | 3364.0204 | acres | Developed
PA-N42055SL1_2670_2370(CBWS) | Canopy over Impervious | 2899.3245 | acres | Developed
PA-N42055SL2_2540_2370(CBWS) | Canopy over Impervious | 1453.0194 | acres | Developed
PA-N42055SL3_2290_2260(CBWS) | Canopy over Impervious | 2113.2514 | acres | Developed
PA-N42055SL4_2370_2330(CBWS) | Canopy over Impervious | 2899.3245 | acres | Developed
PA-N42057PU0_3611_3530(CBWS) | Canopy over Impervious | 2410.845 | acres | Developed
PA-N42057PU1_3030_3440(CBWS) | Canopy over Impervious | 2125.3459 | acres | Developed
PA-N42057PU1_3100_3690(CBWS) | Canopy over Impervious | 1279.137 | acres | Developed
PA-N42057PU2_2840_3080(CBWS) | Canopy over Impervious | 2305.4899 | acres | Developed
PA-N42057PU6_3440_3590(CBWS) | Canopy over Impervious | 1064.5569 | acres | Developed
PA-N42057SJ2_2580_2500(CBWS) | Canopy over Impervious | 3191.2834 | acres | Developed
PA-N42057SJ4_2360_2340(CBWS) | Canopy over Impervious | 971.1291 | acres | Developed
PA-N42057SJ4_2740_2660(CBWS) | Canopy over Impervious | 2312.1078 | acres | Developed
PA-N42061SJ1_2280_2450(CBWS) | Canopy over Impervious | 3942.1438 | acres | Developed
PA-N42061SJ2_2500_2450(CBWS) | Canopy over Impervious | 2599.0929 | acres | Developed
PA-N42061SJ2_2580_2500(CBWS) | Canopy over Impervious | 3715.7562 | acres | Developed
PA-N42061SJ3_1980_2060(CBWS) | Canopy over Impervious | 3389.6371 | acres | Developed
PA-N42061SJ3_2040_1980(CBWS) | Canopy over Impervious | 4518.0031 | acres | Developed
PA-N42061SJ3_2160_2170(CBWS) | Canopy over Impervious | 4354.75 | acres | Developed
PA-N42061SJ3_2230_2060(CBWS) | Canopy over Impervious | 3411.3757 | acres | Developed
PA-N42061SJ3_2450_2120(CBWS) | Canopy over Impervious | 2563.5259 | acres | Developed
PA-N42061SJ4_2010_2210(CBWS) | Canopy over Impervious | 2976.9817 | acres | Developed
PA-N42061SJ4_2060_2010(CBWS) | Canopy over Impervious | 3484.8631 | acres | Developed
PA-N42061SJ4_2340_2210(CBWS) | Canopy over Impervious | 3304.4808 | acres | Developed
PA-N42061SJ4_2360_2340(CBWS) | Canopy over Impervious | 2739.7188 | acres | Developed
PA-N42061SJ4_2660_2360(CBWS) | Canopy over Impervious | 719.9971 | acres | Developed
PA-N42061SJ5_2120_1930(CBWS) | Canopy over Impervious | 7375.9489 | acres | Developed
PA-N42061SJ5_2210_2320(CBWS) | Canopy over Impervious | 4131.2419 | acres | Developed
PA-N42061SJ5_2320_2120(CBWS) | Canopy over Impervious | 4616.7243 | acres | Developed
PA-N42061SL3_1710_1740(CBWS) | Canopy over Impervious | 3353.3991 | acres | Developed
PA-N42063SW2_1950_1940(CBWS) | Canopy over Impervious | 2666.5894 | acres | Developed
PA-N42065SW2_1950_1940(CBWS) | Canopy over Impervious | 1267.1978 | acres | Developed
PA-N42067SJ1_2280_2450(CBWS) | Canopy over Impervious | 3644.0612 | acres | Developed
PA-N42067SJ2_2110_2170(CBWS) | Canopy over Impervious | 5480.6556 | acres | Developed
PA-N42067SJ2_2150_2130(CBWS) | Canopy over Impervious | 8621.6 | acres | Developed
PA-N42067SJ3_2160_2170(CBWS) | Canopy over Impervious | 2926.0666 | acres | Developed
PA-N42067SJ3_2170_1970(CBWS) | Canopy over Impervious | 2507.8841 | acres | Developed
PA-N42067SJ6_1930_1970(CBWS) | Canopy over Impervious | 3117.1567 | acres | Developed
PA-N42067SJ6_1970_2130(CBWS) | Canopy over Impervious | 3073.3723 | acres | Developed
PA-N42067SL8_1880_2030(CBWS) | Canopy over Impervious | 3102.6662 | acres | Developed
PA-N42067SL8_2030_2080(CBWS) | Canopy over Impervious | 2659.9666 | acres | Developed
PA-N42069SU2_0780_0710(CBWS) | Canopy over Impervious | 2001.88 | acres | Developed
PA-N42069SU3_0710_0910(CBWS) | Canopy over Impervious | 2262.0176 | acres | Developed
PA-N42069SU3_0810_0970(CBWS) | Canopy over Impervious | 2369.3197 | acres | Developed
PA-N42069SU3_0970_1120(CBWS) | Canopy over Impervious | 2621.2237 | acres | Developed
PA-N42069SU7_0980_1120(CBWS) | Canopy over Impervious | 2893.6241 | acres | Developed
PA-N42071SL1_2190_2350(CBWS) | Canopy over Impervious | 1985.6311 | acres | Developed
PA-N42071SL1_2390_2420(CBWS) | Canopy over Impervious | 2899.3245 | acres | Developed
PA-N42071SL2_2200_2350(CBWS) | Canopy over Impervious | 2899.3245 | acres | Developed
PA-N42071SL2_2300_2520(CBWS) | Canopy over Impervious | 2899.3245 | acres | Developed
PA-N42071SL2_2410_2700(CBWS) | Canopy over Impervious | 2899.3245 | acres | Developed
PA-N42071SL2_2480_0001(CBWS) | Canopy over Impervious | 2899.3245 | acres | Developed
PA-N42071SL3_2350_2470(CBWS) | Canopy over Impervious | 1304.1028 | acres | Developed
PA-N42071SL3_2420_2700(CBWS) | Canopy over Impervious | 1723.7533 | acres | Developed
PA-N42071SL3_2470_2420(CBWS) | Canopy over Impervious | 2053.7355 | acres | Developed
PA-N42071SL9_2310_2430(CBWS) | Canopy over Impervious | 1603.8469 | acres | Developed
PA-N42071SL9_2430_2490(CBWS) | Canopy over Impervious | 2899.3245 | acres | Developed
PA-N42071SL9_2490_2520(CBWS) | Canopy over Impervious | 2899.3245 | acres | Developed
PA-N42071SL9_2520_2700(CBWS) | Canopy over Impervious | 3081.6675 | acres | Developed
PA-N42071SL9_2700_2720(CBWS) | Canopy over Impervious | 7338.8249 | acres | Developed
PA-N42071SL9_2720_0001(CBWS) | Canopy over Impervious | 2899.3245 | acres | Developed
PA-N42075SL0_2180_2220(CBWS) | Canopy over Impervious | 1145.3234 | acres | Developed
PA-N42075SL0_2220_2140(CBWS) | Canopy over Impervious | 1409.8242 | acres | Developed
PA-N42075SL1_2000_2090(CBWS) | Canopy over Impervious | 1120.5909 | acres | Developed
PA-N42075SL1_2190_2350(CBWS) | Canopy over Impervious | 2011.9095 | acres | Developed
PA-N42075SL2_1990_2070(CBWS) | Canopy over Impervious | 2831.2444 | acres | Developed
PA-N42075SL2_2070_2090(CBWS) | Canopy over Impervious | 1374.3003 | acres | Developed
PA-N42075SL2_2300_2520(CBWS) | Canopy over Impervious | 2895.5585 | acres | Developed
PA-N42075SL4_2090_2100(CBWS) | Canopy over Impervious | 1359.589 | acres | Developed
PA-N42075SL4_2100_2140(CBWS) | Canopy over Impervious | 2133.9858 | acres | Developed
PA-N42075SL4_2140_2240(CBWS) | Canopy over Impervious | 1322.152 | acres | Developed
PA-N42075SL4_2240_2310(CBWS) | Canopy over Impervious | 800.6814 | acres | Developed
PA-N42075SL9_2050_2270(CBWS) | Canopy over Impervious | 2456.1023 | acres | Developed
PA-N42075SL9_2310_2430(CBWS) | Canopy over Impervious | 1913.0919 | acres | Developed
PA-N42079SU1_1480_1500(CBWS) | Canopy over Impervious | 1283.5527 | acres | Developed
PA-N42079SU2_1020_0980(CBWS) | Canopy over Impervious | 4189.9215 | acres | Developed
PA-N42079SU2_1200_1310(CBWS) | Canopy over Impervious | 2279.0555 | acres | Developed
PA-N42079SU2_1210_1310(CBWS) | Canopy over Impervious | 2970.1987 | acres | Developed
PA-N42079SU2_1290_1500(CBWS) | Canopy over Impervious | 2482.978 | acres | Developed
PA-N42079SU2_1550_1620(CBWS) | Canopy over Impervious | 1962.0828 | acres | Developed
PA-N42079SU3_0970_1120(CBWS) | Canopy over Impervious | 3455.5065 | acres | Developed
PA-N42079SU3_1500_1420(CBWS) | Canopy over Impervious | 2453.595 | acres | Developed
PA-N42079SU7_0980_1120(CBWS) | Canopy over Impervious | 3070.061 | acres | Developed
PA-N42079SU7_1120_1140(CBWS) | Canopy over Impervious | 3302.5924 | acres | Developed
PA-N42079SU7_1140_1420(CBWS) | Canopy over Impervious | 2547.8257 | acres | Developed
PA-N42079SU7_1420_1590(CBWS) | Canopy over Impervious | 1615.4525 | acres | Developed
PA-N42081SU1_0940_0900(CBWS) | Canopy over Impervious | 2644.3556 | acres | Developed
PA-N42081SU2_0890_0900(CBWS) | Canopy over Impervious | 3797.5494 | acres | Developed
PA-N42081SU3_1280_1590(CBWS) | Canopy over Impervious | 3989.3083 | acres | Developed
PA-N42081SW1_1160_1260(CBWS) | Canopy over Impervious | 2460.8911 | acres | Developed
PA-N42081SW1_1450_1510(CBWS) | Canopy over Impervious | 2683.9575 | acres | Developed
PA-N42081SW1_1560_1460(CBWS) | Canopy over Impervious | 2644.3557 | acres | Developed
PA-N42081SW2_1000_1110(CBWS) | Canopy over Impervious | 743.308 | acres | Developed
PA-N42081SW2_1190_1410(CBWS) | Canopy over Impervious | 2277.9535 | acres | Developed
PA-N42081SW3_1040_1220(CBWS) | Canopy over Impervious | 4538.1112 | acres | Developed
PA-N42081SW3_1060_1260(CBWS) | Canopy over Impervious | 2763.5937 | acres | Developed
PA-N42081SW3_1080_1350(CBWS) | Canopy over Impervious | 3844.2195 | acres | Developed
PA-N42081SW3_1220_1320(CBWS) | Canopy over Impervious | 3876.1483 | acres | Developed
PA-N42081SW3_1250_1340(CBWS) | Canopy over Impervious | 3064.5112 | acres | Developed
PA-N42081SW3_1580_1440(CBWS) | Canopy over Impervious | 699.1082 | acres | Developed
PA-N42081SW4_1110_1150(CBWS) | Canopy over Impervious | 5016.2165 | acres | Developed
PA-N42081SW4_1150_1350(CBWS) | Canopy over Impervious | 4145.8323 | acres | Developed
PA-N42081SW4_1260_1300(CBWS) | Canopy over Impervious | 2362.5594 | acres | Developed
PA-N42081SW5_1350_1470(CBWS) | Canopy over Impervious | 3936.3685 | acres | Developed
PA-N42081SW6_1230_1440(CBWS) | Canopy over Impervious | 911.787 | acres | Developed
PA-N42081SW6_1440_1470(CBWS) | Canopy over Impervious | 5900.3835 | acres | Developed
PA-N42081SW7_1300_1410(CBWS) | Canopy over Impervious | 2361.8638 | acres | Developed
PA-N42081SW7_1320_1300(CBWS) | Canopy over Impervious | 3450.068 | acres | Developed
PA-N42081SW7_1340_1320(CBWS) | Canopy over Impervious | 3509.8838 | acres | Developed
PA-N42081SW7_1410_1460(CBWS) | Canopy over Impervious | 1533.999 | acres | Developed
PA-N42081SW7_1460_1640(CBWS) | Canopy over Impervious | 2476.7679 | acres | Developed
PA-N42081SW7_1470_1340(CBWS) | Canopy over Impervious | 2223.2988 | acres | Developed
PA-N42083SW1_1170_1270(CBWS) | Canopy over Impervious | 18118.1845 | acres | Developed
PA-N42083SW2_1240_1270(CBWS) | Canopy over Impervious | 1321.0229 | acres | Developed
PA-N42087SJ2_1900_1930(CBWS) | Canopy over Impervious | 3471.1104 | acres | Developed
PA-N42087SJ2_2110_2170(CBWS) | Canopy over Impervious | 6085.391 | acres | Developed
PA-N42087SJ5_2120_1930(CBWS) | Canopy over Impervious | 3447.1605 | acres | Developed
PA-N42087SJ5_2210_2320(CBWS) | Canopy over Impervious | 1565.7933 | acres | Developed
PA-N42087SJ5_2320_2120(CBWS) | Canopy over Impervious | 4282.1502 | acres | Developed
PA-N42087SJ6_1930_1970(CBWS) | Canopy over Impervious | 3604.1442 | acres | Developed
PA-N42087SL1_1790_1840(CBWS) | Canopy over Impervious | 3429.1937 | acres | Developed
PA-N42087SL3_1710_1740(CBWS) | Canopy over Impervious | 9569.0638 | acres | Developed
PA-N42093SU1_1630_1610(CBWS) | Canopy over Impervious | 4724.2186 | acres | Developed
PA-N42093SU3_1280_1590(CBWS) | Canopy over Impervious | 2913.338 | acres | Developed
PA-N42093SU8_1530_1760(CBWS) | Canopy over Impervious | 3093.6354 | acres | Developed
PA-N42093SU8_1610_1530(CBWS) | Canopy over Impervious | 2650.0684 | acres | Developed
PA-N42093SW1_1450_1510(CBWS) | Canopy over Impervious | 1570.846 | acres | Developed
PA-N42093SW1_1510_1680(CBWS) | Canopy over Impervious | 1738.4085 | acres | Developed
PA-N42093SW2_1190_1410(CBWS) | Canopy over Impervious | 1347.8584 | acres | Developed
PA-N42093SW7_1460_1640(CBWS) | Canopy over Impervious | 1193.7674 | acres | Developed
PA-N42097SL1_1700_1780(CBWS) | Canopy over Impervious | 2975.5007 | acres | Developed
PA-N42097SL1_1730_1700(CBWS) | Canopy over Impervious | 3324.428 | acres | Developed
PA-N42097SL2_1670_1880(CBWS) | Canopy over Impervious | 5729.9646 | acres | Developed
PA-N42097SL2_1810_2030(CBWS) | Canopy over Impervious | 2899.3245 | acres | Developed
PA-N42097SL8_1760_1780(CBWS) | Canopy over Impervious | 573.2988 | acres | Developed
PA-N42097SL8_1780_1880(CBWS) | Canopy over Impervious | 2899.3245 | acres | Developed
PA-N42097SL8_1880_2030(CBWS) | Canopy over Impervious | 5065.7853 | acres | Developed
PA-N42097SU1_1630_1610(CBWS) | Canopy over Impervious | 3294.8225 | acres | Developed
PA-N42097SU8_1530_1760(CBWS) | Canopy over Impervious | 2421.6017 | acres | Developed
PA-N42097SU8_1610_1530(CBWS) | Canopy over Impervious | 2899.3245 | acres | Developed
PA-N42097SW1_1450_1510(CBWS) | Canopy over Impervious | 2899.3245 | acres | Developed
PA-N42097SW1_1510_1680(CBWS) | Canopy over Impervious | 2899.3245 | acres | Developed
PA-N42097SW7_1410_1460(CBWS) | Canopy over Impervious | 2899.3245 | acres | Developed
PA-N42097SW7_1460_1640(CBWS) | Canopy over Impervious | 2899.3245 | acres | Developed
PA-N42097SW7_1640_1680(CBWS) | Canopy over Impervious | 2899.3245 | acres | Developed
PA-N42097SW7_1680_1760(CBWS) | Canopy over Impervious | 2156.5848 | acres | Developed
PA-N42099PU3_2510_3290(CBWS) | Canopy over Impervious | 3156.9322 | acres | Developed
PA-N42099SJ2_2150_2130(CBWS) | Canopy over Impervious | 2794.0937 | acres | Developed
PA-N42099SJ3_2160_2170(CBWS) | Canopy over Impervious | 5046.7047 | acres | Developed
PA-N42099SJ6_1970_2130(CBWS) | Canopy over Impervious | 3478.5519 | acres | Developed
PA-N42099SJ6_2130_2050(CBWS) | Canopy over Impervious | 3378.7572 | acres | Developed
PA-N42099SL2_2540_2370(CBWS) | Canopy over Impervious | 3156.9322 | acres | Developed
PA-N42099SL3_2260_2050(CBWS) | Canopy over Impervious | 2573.1994 | acres | Developed
PA-N42099SL3_2290_2260(CBWS) | Canopy over Impervious | 3022.2236 | acres | Developed
PA-N42099SL4_2370_2330(CBWS) | Canopy over Impervious | 867.4594 | acres | Developed
PA-N42099SL8_1880_2030(CBWS) | Canopy over Impervious | 2762.0782 | acres | Developed
PA-N42099SL8_2030_2080(CBWS) | Canopy over Impervious | 3351.2664 | acres | Developed
PA-N42099SL8_2080_2050(CBWS) | Canopy over Impervious | 3314.8264 | acres | Developed
PA-N42099SL9_2050_2270(CBWS) | Canopy over Impervious | 3619.8568 | acres | Developed
PA-N42105SU1_0820_0740(CBWS) | Canopy over Impervious | 3342.0853 | acres | Developed
PA-N42105SW1_1170_1270(CBWS) | Canopy over Impervious | 8654.5889 | acres | Developed
PA-N42105SW2_0880_0930(CBWS) | Canopy over Impervious | 4311.7469 | acres | Developed
PA-N42105SW2_1050_0930(CBWS) | Canopy over Impervious | 6069.0899 | acres | Developed
PA-N42105SW2_1100_1130(CBWS) | Canopy over Impervious | 9536.7926 | acres | Developed
PA-N42105SW3_0930_1110(CBWS) | Canopy over Impervious | 6377.9745 | acres | Developed
PA-N42105SW3_1090_1091(CBWS) | Canopy over Impervious | 8391.3008 | acres | Developed
PA-N42105SW3_1091_1380(CBWS) | Canopy over Impervious | 1903.2861 | acres | Developed
PA-N42105SW3_1130_1390(CBWS) | Canopy over Impervious | 4002.2256 | acres | Developed
PA-N42105SW3_1270_1370(CBWS) | Canopy over Impervious | 1686.0088 | acres | Developed
PA-N42105SW4_1150_1350(CBWS) | Canopy over Impervious | 3609.8219 | acres | Developed
PA-N42105SW6_1230_1440(CBWS) | Canopy over Impervious | 3405.6286 | acres | Developed
PA-N42107SL2_1670_1880(CBWS) | Canopy over Impervious | 3951.2571 | acres | Developed
PA-N42107SL2_1810_2030(CBWS) | Canopy over Impervious | 2589.4978 | acres | Developed
PA-N42107SL2_1850_1990(CBWS) | Canopy over Impervious | 2588.4024 | acres | Developed
PA-N42107SL2_1990_2070(CBWS) | Canopy over Impervious | 2479.811 | acres | Developed
PA-N42107SL3_1960_2080(CBWS) | Canopy over Impervious | 2846.1126 | acres | Developed
PA-N42107SU1_1480_1500(CBWS) | Canopy over Impervious | 1864.6817 | acres | Developed
PA-N42107SU2_1550_1620(CBWS) | Canopy over Impervious | 2055.9589 | acres | Developed
PA-N42109SJ2_1900_1930(CBWS) | Canopy over Impervious | 2807.5765 | acres | Developed
PA-N42109SJ6_1930_1970(CBWS) | Canopy over Impervious | 2256.2934 | acres | Developed
PA-N42109SJ6_1970_2130(CBWS) | Canopy over Impervious | 1357.0142 | acres | Developed
PA-N42109SL1_1790_1840(CBWS) | Canopy over Impervious | 1915.9605 | acres | Developed
PA-N42109SL3_1710_1740(CBWS) | Canopy over Impervious | 5079.5657 | acres | Developed
PA-N42109SL3_1740_1840(CBWS) | Canopy over Impervious | 1554.3167 | acres | Developed
PA-N42109SL3_1840_1880(CBWS) | Canopy over Impervious | 3958.7194 | acres | Developed
PA-N42109SL8_1760_1780(CBWS) | Canopy over Impervious | 1848.2463 | acres | Developed
PA-N42109SL8_1780_1880(CBWS) | Canopy over Impervious | 1025.5829 | acres | Developed
PA-N42109SL8_1880_2030(CBWS) | Canopy over Impervious | 2656.3165 | acres | Developed
PA-N42111PU2_3140_3680(CBWS) | Canopy over Impervious | 9577.3284 | acres | Developed
PA-N42111PU3_3680_3890(CBWS) | Canopy over Impervious | 6069.2913 | acres | Developed
PA-N42111SJ2_2900_2740(CBWS) | Canopy over Impervious | 4218.5179 | acres | Developed
PA-N42113SU1_0940_0900(CBWS) | Canopy over Impervious | 1723.3604 | acres | Developed
PA-N42113SU2_0990_0950(CBWS) | Canopy over Impervious | 4504.1682 | acres | Developed
PA-N42113SU2_1210_1310(CBWS) | Canopy over Impervious | 2773.4902 | acres | Developed
PA-N42113SU3_0870_0730(CBWS) | Canopy over Impervious | 4193.0383 | acres | Developed
PA-N42113SU3_1280_1590(CBWS) | Canopy over Impervious | 5376.5103 | acres | Developed
PA-N42113SW1_1180_1190(CBWS) | Canopy over Impervious | 5375.6888 | acres | Developed
PA-N42113SW2_1030_1060(CBWS) | Canopy over Impervious | 3708.6383 | acres | Developed
PA-N42113SW2_1070_1060(CBWS) | Canopy over Impervious | 2094.9542 | acres | Developed
PA-N42113SW2_1190_1410(CBWS) | Canopy over Impervious | 2844.0018 | acres | Developed
PA-N42113SW3_1040_1220(CBWS) | Canopy over Impervious | 2316.7831 | acres | Developed
PA-N42113SW3_1060_1260(CBWS) | Canopy over Impervious | 4189.8925 | acres | Developed
PA-N42115SU1_0660_0710(CBWS) | Canopy over Impervious | 2921.1071 | acres | Developed
PA-N42115SU2_0670_0810(CBWS) | Canopy over Impervious | 2206.0477 | acres | Developed
PA-N42115SU2_0700_0860(CBWS) | Canopy over Impervious | 2636.6654 | acres | Developed
PA-N42115SU2_0760_0960(CBWS) | Canopy over Impervious | 2403.4069 | acres | Developed
PA-N42115SU2_0780_0710(CBWS) | Canopy over Impervious | 3454.5493 | acres | Developed
PA-N42115SU3_0710_0910(CBWS) | Canopy over Impervious | 5586.0614 | acres | Developed
PA-N42115SU3_0810_0970(CBWS) | Canopy over Impervious | 1369.1485 | acres | Developed
PA-N42115SU6_0480_0520(CBWS) | Canopy over Impervious | 3719.6481 | acres | Developed
PA-N42115SU6_0500_0550(CBWS) | Canopy over Impervious | 3160.3982 | acres | Developed
PA-N42115SU7_0540_0720(CBWS) | Canopy over Impervious | 1922.3021 | acres | Developed
PA-N42115SU7_0550_0540(CBWS) | Canopy over Impervious | 2815.8905 | acres | Developed
PA-N42115SU7_0860_0960(CBWS) | Canopy over Impervious | 2227.0985 | acres | Developed
PA-N42117SU1_0820_0740(CBWS) | Canopy over Impervious | 1525.8988 | acres | Developed
PA-N42117SU1_0840_0831(CBWS) | Canopy over Impervious | 2397.08 | acres | Developed
PA-N42117SU2_0680_0610(CBWS) | Canopy over Impervious | 1847.1242 | acres | Developed
PA-N42117SU2_0740_0741(CBWS) | Canopy over Impervious | 1880.1148 | acres | Developed
PA-N42117SU2_0741_0690(CBWS) | Canopy over Impervious | 2310.4894 | acres | Developed
PA-N42117SU2_0800_0850(CBWS) | Canopy over Impervious | 5825.1779 | acres | Developed
PA-N42117SU2_0830_0831(CBWS) | Canopy over Impervious | 2291.3596 | acres | Developed
PA-N42117SU2_0890_0900(CBWS) | Canopy over Impervious | 4530.1461 | acres | Developed
PA-N42117SU2_0920_0830(CBWS) | Canopy over Impervious | 1677.4073 | acres | Developed
PA-N42117SU3_0770_0690(CBWS) | Canopy over Impervious | 2899.3245 | acres | Developed
PA-N42117SU3_0790_0770(CBWS) | Canopy over Impervious | 2655.9602 | acres | Developed
PA-N42117SU3_0831_0790(CBWS) | Canopy over Impervious | 2070.9271 | acres | Developed
PA-N42117SW2_1000_1110(CBWS) | Canopy over Impervious | 2762.6613 | acres | Developed
PA-N42117SW3_0930_1110(CBWS) | Canopy over Impervious | 3168.1348 | acres | Developed
PA-N42117SW3_1040_1220(CBWS) | Canopy over Impervious | 3018.2899 | acres | Developed
PA-N42117SW3_1080_1350(CBWS) | Canopy over Impervious | 1786.7021 | acres | Developed
PA-N42117SW4_1110_1150(CBWS) | Canopy over Impervious | 8565.2367 | acres | Developed
PA-N42119SL1_1790_1840(CBWS) | Canopy over Impervious | 213.4806 | acres | Developed
PA-N42119SL3_1710_1740(CBWS) | Canopy over Impervious | 2018.6439 | acres | Developed
PA-N42119SL3_1740_1840(CBWS) | Canopy over Impervious | 1951.3813 | acres | Developed
PA-N42119SL8_1760_1780(CBWS) | Canopy over Impervious | 1812.5738 | acres | Developed
PA-N42119SW1_1560_1460(CBWS) | Canopy over Impervious | 1082.738 | acres | Developed
PA-N42119SW1_1570_1640(CBWS) | Canopy over Impervious | 1190.3661 | acres | Developed
PA-N42119SW7_1410_1460(CBWS) | Canopy over Impervious | 2124.1428 | acres | Developed
PA-N42119SW7_1460_1640(CBWS) | Canopy over Impervious | 1477.3873 | acres | Developed
PA-N42119SW7_1640_1680(CBWS) | Canopy over Impervious | 1293.3339 | acres | Developed
PA-N42119SW7_1680_1760(CBWS) | Canopy over Impervious | 2379.7241 | acres | Developed
PA-N42127SU2_0670_0810(CBWS) | Canopy over Impervious | 1799.992 | acres | Developed
PA-N42127SU3_0810_0970(CBWS) | Canopy over Impervious | 2630.7999 | acres | Developed
PA-N42127SU3_0970_1120(CBWS) | Canopy over Impervious | 795.0709 | acres | Developed
PA-N42127SU6_0480_0520(CBWS) | Canopy over Impervious | 3206.7891 | acres | Developed
PA-N42131SU2_0760_0960(CBWS) | Canopy over Impervious | 2765.3337 | acres | Developed
PA-N42131SU2_0990_0950(CBWS) | Canopy over Impervious | 2502.2553 | acres | Developed
PA-N42131SU2_1020_0980(CBWS) | Canopy over Impervious | 3341.6781 | acres | Developed
PA-N42131SU3_0710_0910(CBWS) | Canopy over Impervious | 2569.8442 | acres | Developed
PA-N42131SU3_0910_1010(CBWS) | Canopy over Impervious | 1749.9569 | acres | Developed
PA-N42131SU7_0860_0960(CBWS) | Canopy over Impervious | 2872.6075 | acres | Developed
PA-N42131SU7_0950_1010(CBWS) | Canopy over Impervious | 2708.1827 | acres | Developed
PA-N42131SU7_0960_0950(CBWS) | Canopy over Impervious | 5579.4716 | acres | Developed
PA-N42131SU7_0980_1120(CBWS) | Canopy over Impervious | 2322.6192 | acres | Developed
PA-N42131SU7_1010_0980(CBWS) | Canopy over Impervious | 4106.0832 | acres | Developed
PA-N42131SW2_1070_1060(CBWS) | Canopy over Impervious | 2321.6412 | acres | Developed
PA-N42133SL0_2721_2720(CBWS) | Canopy over Impervious | 1495.5956 | acres | Developed
PA-N42133SL0_2831_2830(CBWS) | Canopy over Impervious | 1906.4418 | acres | Developed
PA-N42133SL1_2760_2730(CBWS) | Canopy over Impervious | 1734.2451 | acres | Developed
PA-N42133SL1_2770_2730(CBWS) | Canopy over Impervious | 2387.6272 | acres | Developed
PA-N42133SL1_2830_2760(CBWS) | Canopy over Impervious | 1910.4586 | acres | Developed
PA-N42133SL2_2750_2720(CBWS) | Canopy over Impervious | 2345.751 | acres | Developed
PA-N42133SL2_2910_3060(CBWS) | Canopy over Impervious | 2079.3169 | acres | Developed
PA-N42133SL3_2400_2440(CBWS) | Canopy over Impervious | 1902.4013 | acres | Developed
PA-N42133SL3_2440_2380(CBWS) | Canopy over Impervious | 2634.0853 | acres | Developed
PA-N42133SL3_2460_2430(CBWS) | Canopy over Impervious | 1209.6587 | acres | Developed
PA-N42133SL3_2550_2490(CBWS) | Canopy over Impervious | 2319.5518 | acres | Developed
PA-N42133SL3_2730_2550(CBWS) | Canopy over Impervious | 1630.8132 | acres | Developed
PA-N42133SL9_2310_2430(CBWS) | Canopy over Impervious | 2751.5943 | acres | Developed
PA-N42133SL9_2380_2310(CBWS) | Canopy over Impervious | 2962.1753 | acres | Developed
PA-N42133SL9_2430_2490(CBWS) | Canopy over Impervious | 1734.3392 | acres | Developed
PA-N42133SL9_2490_2520(CBWS) | Canopy over Impervious | 4817.3597 | acres | Developed
PA-N42133SL9_2520_2700(CBWS) | Canopy over Impervious | 2709.952 | acres | Developed
PA-N42133SL9_2700_2720(CBWS) | Canopy over Impervious | 2499.8876 | acres | Developed
PA-N42133SL9_2720_0001(CBWS) | Canopy over Impervious | 2541.5469 | acres | Developed
PA-N42133WU0_3021_3020(CBWS) | Canopy over Impervious | 2888.8812 | acres | Developed
PA-N42133WU2_3020_3320(CBWS) | Canopy over Impervious | 1905.4342 | acres | Developed
VA-H51003JL1_6560_6440(CBWS) | Canopy over Impervious | 9301.538 | acres | Developed
VA-H51003JL2_6240_6520(CBWS) | Canopy over Impervious | 8158.8682 | acres | Developed
VA-H51003JL2_6440_6441(CBWS) | Canopy over Impervious | 6913.1542 | acres | Developed
VA-H51009JL1_7080_7190(CBWS) | Canopy over Impervious | 16104.6164 | acres | Developed
VA-H51009JL2_7240_7350(CBWS) | Canopy over Impervious | 11932.7108 | acres | Developed
VA-H51009JL6_7160_7440(CBWS) | Canopy over Impervious | 4613.7265 | acres | Developed
VA-H51015JU1_6880_7260(CBWS) | Canopy over Impervious | 4158.139 | acres | Developed
VA-H51015PS2_6420_6360(CBWS) | Canopy over Impervious | 1280.874 | acres | Developed
VA-H51015PS2_6490_6420(CBWS) | Canopy over Impervious | 2970.6634 | acres | Developed
VA-H51015PS2_6660_6490(CBWS) | Canopy over Impervious | 4006.2223 | acres | Developed
VA-H51015PS2_6730_6660(CBWS) | Canopy over Impervious | 6805.884 | acres | Developed
VA-H51023JU5_7420_7160(CBWS) | Canopy over Impervious | 9088.6495 | acres | Developed
VA-H51023JU5_7500_7420(CBWS) | Canopy over Impervious | 5803.5636 | acres | Developed
VA-H51045JU1_7630_7490(CBWS) | Canopy over Impervious | 3143.361 | acres | Developed
VA-H51045JU2_7450_7360(CBWS) | Canopy over Impervious | 6884.9287 | acres | Developed
VA-H51045JU3_7490_7400(CBWS) | Canopy over Impervious | 10912.1984 | acres | Developed
VA-H51079JL2_6240_6520(CBWS) | Canopy over Impervious | 13174.9078 | acres | Developed
VA-H51079RU2_6090_6220(CBWS) | Canopy over Impervious | 7834.3862 | acres | Developed
VA-H51113RU2_5810_5610(CBWS) | Canopy over Impervious | 1280.874 | acres | Developed
VA-H51113RU2_5940_6200(CBWS) | Canopy over Impervious | 4850.8913 | acres | Developed
VA-H51113RU2_6090_6220(CBWS) | Canopy over Impervious | 9914.4802 | acres | Developed
VA-H51125JL1_6770_6850(CBWS) | Canopy over Impervious | 10911.2777 | acres | Developed
VA-H51125JL1_6940_7200(CBWS) | Canopy over Impervious | 8911.328 | acres | Developed
VA-H51139PS4_5840_5240(CBWS) | Canopy over Impervious | 15569.1947 | acres | Developed
VA-H51139PS5_5240_5200(CBWS) | Canopy over Impervious | 6436.7696 | acres | Developed
VA-H51157RU2_5220_5640(CBWS) | Canopy over Impervious | 1280.874 | acres | Developed
VA-H51157RU2_5500_5610(CBWS) | Canopy over Impervious | 8202.5189 | acres | Developed
VA-H51157RU2_5810_5610(CBWS) | Canopy over Impervious | 5963.081 | acres | Developed
VA-H51165PS2_5550_5560(CBWS) | Canopy over Impervious | 9215.2902 | acres | Developed
VA-H51165PS2_6420_6360(CBWS) | Canopy over Impervious | 13919.649 | acres | Developed
VA-H51165PS2_6490_6420(CBWS) | Canopy over Impervious | 1879.1132 | acres | Developed
VA-H51165PS3_5990_6161(CBWS) | Canopy over Impervious | 1464.817 | acres | Developed
VA-H51165PS4_5840_5240(CBWS) | Canopy over Impervious | 14227.7951 | acres | Developed
VA-H51165PS4_6360_5840(CBWS) | Canopy over Impervious | 7050.7912 | acres | Developed
VA-L51015PS3_5990_6161(CBWS) | Canopy over Impervious | 1303.6359 | acres | Developed
VA-L51015PS3_6280_6230(CBWS) | Canopy over Impervious | 1756.284 | acres | Developed
VA-L51015PS3_6460_6230(CBWS) | Canopy over Impervious | 2144.6883 | acres | Developed
VA-L51023JU3_6650_7300(CBWS) | Canopy over Impervious | 2436.3669 | acres | Developed
VA-L51023JU3_7400_7510(CBWS) | Canopy over Impervious | 3197.3738 | acres | Developed
VA-L51023JU3_7490_7400(CBWS) | Canopy over Impervious | 2325.7864 | acres | Developed
VA-L51023JU4_7000_7300(CBWS) | Canopy over Impervious | 2255.5621 | acres | Developed
VA-L51023JU5_7300_7510(CBWS) | Canopy over Impervious | 2198.8613 | acres | Developed
VA-L51079JL2_6240_6520(CBWS) | Canopy over Impervious | 1677.9364 | acres | Developed
VA-L51079RU2_6090_6220(CBWS) | Canopy over Impervious | 1416.6807 | acres | Developed
VA-L51079RU2_6220_6170(CBWS) | Canopy over Impervious | 1417.199 | acres | Developed
VA-L51091JU1_6300_6650(CBWS) | Canopy over Impervious | 1951.4358 | acres | Developed
VA-L51091JU1_6340_6650(CBWS) | Canopy over Impervious | 1280.874 | acres | Developed
VA-L51157RU2_5220_5640(CBWS) | Canopy over Impervious | 1368.3428 | acres | Developed
VA-L51157RU2_5500_5610(CBWS) | Canopy over Impervious | 1515.4135 | acres | Developed
VA-L51157RU3_5610_5640(CBWS) | Canopy over Impervious | 1280.874 | acres | Developed
VA-L51163JU2_7180_7380(CBWS) | Canopy over Impervious | 5225.4646 | acres | Developed
VA-N51001EL0_5895_0000(CBWS) | Canopy over Impervious | 1280.874 | acres | Developed
VA-N51001EL0_5896_0000(CBWS) | Canopy over Impervious | 149.0646 | acres | Developed
VA-N51001EL0_5973_0000(CBWS) | Canopy over Impervious | 166.7133 | acres | Developed
VA-N51001EL0_6190_0000(CBWS) | Canopy over Impervious | 146.9544 | acres | Developed
VA-N51001EL0_6191_0000(CBWS) | Canopy over Impervious | 150.2112 | acres | Developed
VA-N51001EL0_6480_0000(CBWS) | Canopy over Impervious | 175.7171 | acres | Developed
VA-N51001EL0_6550_0000(CBWS) | Canopy over Impervious | 210.7174 | acres | Developed
VA-N51001EL0_6610_0000(CBWS) | Canopy over Impervious | 237.5332 | acres | Developed
VA-N51001EL3_5972_0000(CBWS) | Canopy over Impervious | 178.3446 | acres | Developed
VA-N51003JL1_6560_6440(CBWS) | Canopy over Impervious | 1820.8847 | acres | Developed
VA-N51003JL1_6760_6910(CBWS) | Canopy over Impervious | 1828.6659 | acres | Developed
VA-N51003JL1_6770_6850(CBWS) | Canopy over Impervious | 2910.823 | acres | Developed
VA-N51003JL2_6240_6520(CBWS) | Canopy over Impervious | 1763.4927 | acres | Developed
VA-N51003JL2_6440_6441(CBWS) | Canopy over Impervious | 2140.0958 | acres | Developed
VA-N51003JL2_6441_6520(CBWS) | Canopy over Impervious | 2136.3397 | acres | Developed
VA-N51003JL2_6850_6890(CBWS) | Canopy over Impervious | 2014.0018 | acres | Developed
VA-N51003JL4_6520_6710(CBWS) | Canopy over Impervious | 2570.6042 | acres | Developed
VA-N51003JL6_6890_6990(CBWS) | Canopy over Impervious | 1138.0653 | acres | Developed
VA-N51003RU2_6220_6170(CBWS) | Canopy over Impervious | 3962.8857 | acres | Developed
VA-N51003YP3_6470_6690(CBWS) | Canopy over Impervious | 883.6501 | acres | Developed
VA-N51005JU2_7140_7330(CBWS) | Canopy over Impervious | 3668.8034 | acres | Developed
VA-N51005JU2_7360_7000(CBWS) | Canopy over Impervious | 2499.7914 | acres | Developed
VA-N51005JU2_7450_7360(CBWS) | Canopy over Impervious | 4169.9213 | acres | Developed
VA-N51005JU3_6650_7300(CBWS) | Canopy over Impervious | 2083.6919 | acres | Developed
VA-N51005JU3_6900_6950(CBWS) | Canopy over Impervious | 4972.1025 | acres | Developed
VA-N51005JU3_6950_7330(CBWS) | Canopy over Impervious | 3641.0096 | acres | Developed
VA-N51005JU3_7400_7510(CBWS) | Canopy over Impervious | 7762.5176 | acres | Developed
VA-N51005JU3_7490_7400(CBWS) | Canopy over Impervious | 700.8469 | acres | Developed
VA-N51005JU4_7000_7300(CBWS) | Canopy over Impervious | 3493.7552 | acres | Developed
VA-N51005JU4_7330_7000(CBWS) | Canopy over Impervious | 2820.0365 | acres | Developed
VA-N51005JU5_7300_7510(CBWS) | Canopy over Impervious | 983.9495 | acres | Developed
VA-N51007JA1_7600_7570(CBWS) | Canopy over Impervious | 649.5737 | acres | Developed
VA-N51007JA2_7410_7470(CBWS) | Canopy over Impervious | 706.6208 | acres | Developed
VA-N51007JA2_7570_7480(CBWS) | Canopy over Impervious | 608.9976 | acres | Developed
VA-N51007JA4_7280_7340(CBWS) | Canopy over Impervious | 747.4515 | acres | Developed
VA-N51007JA4_7340_7470(CBWS) | Canopy over Impervious | 1196.2615 | acres | Developed
VA-N51007JA4_7470_7480(CBWS) | Canopy over Impervious | 630.897 | acres | Developed
VA-N51007JA5_7480_0001(CBWS) | Canopy over Impervious | 712.8714 | acres | Developed
VA-N51009JL1_7080_7190(CBWS) | Canopy over Impervious | 1859.4602 | acres | Developed
VA-N51009JL1_7190_7250(CBWS) | Canopy over Impervious | 1379.5146 | acres | Developed
VA-N51009JL2_7240_7350(CBWS) | Canopy over Impervious | 1710.6493 | acres | Developed
VA-N51009JL2_7250_7090(CBWS) | Canopy over Impervious | 2031.8058 | acres | Developed
VA-N51009JL2_7350_7090(CBWS) | Canopy over Impervious | 1137.5841 | acres | Developed
VA-N51009JL6_7160_7440(CBWS) | Canopy over Impervious | 2985.1461 | acres | Developed
VA-N51009JL6_7430_7320(CBWS) | Canopy over Impervious | 3772.0443 | acres | Developed
VA-N51009JL6_7440_7430(CBWS) | Canopy over Impervious | 2132.0145 | acres | Developed
VA-N51011JA2_7550_7280(CBWS) | Canopy over Impervious | 1274.4987 | acres | Developed
VA-N51011JL1_7530_7430(CBWS) | Canopy over Impervious | 1760.3679 | acres | Developed
VA-N51011JL2_7110_7120(CBWS) | Canopy over Impervious | 2387.4723 | acres | Developed
VA-N51011JL6_7320_7150(CBWS) | Canopy over Impervious | 2287.0563 | acres | Developed
VA-N51011JL6_7430_7320(CBWS) | Canopy over Impervious | 2465.1045 | acres | Developed
VA-N51011JL6_7440_7430(CBWS) | Canopy over Impervious | 2411.371 | acres | Developed
VA-N51013PL7_4911_0000(CBWS) | Canopy over Impervious | 2821.9847 | acres | Developed
VA-N51013PL7_4941_0000(CBWS) | Canopy over Impervious | 1500.1926 | acres | Developed
VA-N51013PL7_4962_0000(CBWS) | Canopy over Impervious | 1484.4226 | acres | Developed
VA-N51013PL7_4964_0000(CBWS) | Canopy over Impervious | 1069.6249 | acres | Developed
VA-N51015JU1_6880_7260(CBWS) | Canopy over Impervious | 1624.0729 | acres | Developed
VA-N51015JU2_6410_6640(CBWS) | Canopy over Impervious | 2124.1409 | acres | Developed
VA-N51015JU3_6640_6790(CBWS) | Canopy over Impervious | 2144.8635 | acres | Developed
VA-N51015JU3_6790_7260(CBWS) | Canopy over Impervious | 4017.2445 | acres | Developed
VA-N51015PS2_6420_6360(CBWS) | Canopy over Impervious | 561.2526 | acres | Developed
VA-N51015PS2_6490_6420(CBWS) | Canopy over Impervious | 757.0143 | acres | Developed
VA-N51015PS2_6660_6490(CBWS) | Canopy over Impervious | 1540.9137 | acres | Developed
VA-N51015PS2_6730_6660(CBWS) | Canopy over Impervious | 949.9426 | acres | Developed
VA-N51015PS3_5990_6161(CBWS) | Canopy over Impervious | 1858.5412 | acres | Developed
VA-N51015PS3_6460_6230(CBWS) | Canopy over Impervious | 1971.7941 | acres | Developed
VA-N51017JU1_6290_6590(CBWS) | Canopy over Impervious | 1280.874 | acres | Developed
VA-N51017JU1_6300_6650(CBWS) | Canopy over Impervious | 3327.8345 | acres | Developed
VA-N51017JU1_6340_6650(CBWS) | Canopy over Impervious | 1280.874 | acres | Developed
VA-N51017JU1_6590_6600(CBWS) | Canopy over Impervious | 14193.9147 | acres | Developed
VA-N51017JU2_6600_6810(CBWS) | Canopy over Impervious | 3417.6359 | acres | Developed
VA-N51017JU2_6810_6900(CBWS) | Canopy over Impervious | 31245.1245 | acres | Developed
VA-N51017JU3_6380_6900(CBWS) | Canopy over Impervious | 4577.2156 | acres | Developed
VA-N51017JU3_6640_6790(CBWS) | Canopy over Impervious | 2162.0356 | acres | Developed
VA-N51017JU3_6650_7300(CBWS) | Canopy over Impervious | 2907.1461 | acres | Developed
VA-N51017JU3_6900_6950(CBWS) | Canopy over Impervious | 2043.2091 | acres | Developed
VA-N51017JU3_6950_7330(CBWS) | Canopy over Impervious | 5831.9251 | acres | Developed
VA-N51017JU4_7000_7300(CBWS) | Canopy over Impervious | 3103.2797 | acres | Developed
VA-N51019JL6_7160_7440(CBWS) | Canopy over Impervious | 3555.6253 | acres | Developed
VA-N51019JL6_7440_7430(CBWS) | Canopy over Impervious | 1958.3084 | acres | Developed
VA-N51023JU1_7560_7500(CBWS) | Canopy over Impervious | 2160.8222 | acres | Developed
VA-N51023JU1_7750_7560(CBWS) | Canopy over Impervious | 3886.3742 | acres | Developed
VA-N51023JU2_7180_7380(CBWS) | Canopy over Impervious | 7198.4827 | acres | Developed
VA-N51023JU3_6650_7300(CBWS) | Canopy over Impervious | 4733.1797 | acres | Developed
VA-N51023JU3_7400_7510(CBWS) | Canopy over Impervious | 4634.6236 | acres | Developed
VA-N51023JU3_7490_7400(CBWS) | Canopy over Impervious | 7829.7364 | acres | Developed
VA-N51023JU5_7300_7510(CBWS) | Canopy over Impervious | 3394.5935 | acres | Developed
VA-N51023JU5_7420_7160(CBWS) | Canopy over Impervious | 6400.393 | acres | Developed
VA-N51023JU5_7500_7420(CBWS) | Canopy over Impervious | 3090.0026 | acres | Developed
VA-N51023JU5_7510_7500(CBWS) | Canopy over Impervious | 4778.8541 | acres | Developed
VA-N51029JA2_7550_7280(CBWS) | Canopy over Impervious | 1202.6338 | acres | Developed
VA-N51029JL2_7110_7120(CBWS) | Canopy over Impervious | 1077.1388 | acres | Developed
VA-N51029JL2_7120_6970(CBWS) | Canopy over Impervious | 2375.4248 | acres | Developed
VA-N51029JL3_7020_7100(CBWS) | Canopy over Impervious | 1060.5899 | acres | Developed
VA-N51029JL6_6890_6990(CBWS) | Canopy over Impervious | 1026.5829 | acres | Developed
VA-N51029JL6_6960_6970(CBWS) | Canopy over Impervious | 1828.8938 | acres | Developed
VA-N51029JL6_6970_6740(CBWS) | Canopy over Impervious | 1275.8934 | acres | Developed
VA-N51029JL6_6990_6960(CBWS) | Canopy over Impervious | 1139.4317 | acres | Developed
VA-N51029JL6_7150_6890(CBWS) | Canopy over Impervious | 1898.488 | acres | Developed
VA-N51029JL6_7320_7150(CBWS) | Canopy over Impervious | 3678.5326 | acres | Developed
VA-N51031JL1_7530_7430(CBWS) | Canopy over Impervious | 1186.1756 | acres | Developed
VA-N51031JL6_7440_7430(CBWS) | Canopy over Impervious | 2288.9122 | acres | Developed
VA-N51033RL5_6070_0000(CBWS) | Canopy over Impervious | 663.2781 | acres | Developed
VA-N51033YM1_6370_6620(CBWS) | Canopy over Impervious | 550.3879 | acres | Developed
VA-N51033YM2_6120_6430(CBWS) | Canopy over Impervious | 520.6311 | acres | Developed
VA-N51033YM3_6430_6620(CBWS) | Canopy over Impervious | 442.0811 | acres | Developed
VA-N51033YM4_6620_0001(CBWS) | Canopy over Impervious | 471.6834 | acres | Developed
VA-N51033YP3_6330_6700(CBWS) | Canopy over Impervious | 579.0253 | acres | Developed
VA-N51033YP3_6670_6720(CBWS) | Canopy over Impervious | 402.3827 | acres | Developed
VA-N51033YP3_6700_6670(CBWS) | Canopy over Impervious | 1280.874 | acres | Developed
VA-N51033YP4_6720_6750(CBWS) | Canopy over Impervious | 442.8952 | acres | Developed
VA-N51033YP4_6750_0001(CBWS) | Canopy over Impervious | 311.7392 | acres | Developed
VA-N51036JB0_7050_0000(CBWS) | Canopy over Impervious | 461.1299 | acres | Developed
VA-N51036JB0_7073_0000(CBWS) | Canopy over Impervious | 508.1616 | acres | Developed
VA-N51036JB0_7074_0000(CBWS) | Canopy over Impervious | 407.5798 | acres | Developed
VA-N51036JB0_7270_0000(CBWS) | Canopy over Impervious | 770.137 | acres | Developed
VA-N51036JB0_7271_0000(CBWS) | Canopy over Impervious | 896.1533 | acres | Developed
VA-N51036JB3_6820_7053(CBWS) | Canopy over Impervious | 548.8848 | acres | Developed
VA-N51036JB3_7053_0001(CBWS) | Canopy over Impervious | 643.1774 | acres | Developed
VA-N51041JA0_7291_7290(CBWS) | Canopy over Impervious | 787.0144 | acres | Developed
VA-N51041JA2_7290_0001(CBWS) | Canopy over Impervious | 782.2224 | acres | Developed
VA-N51041JA4_7340_7470(CBWS) | Canopy over Impervious | 731.304 | acres | Developed
VA-N51041JA4_7470_7480(CBWS) | Canopy over Impervious | 492.254 | acres | Developed
VA-N51041JA5_7460_0000(CBWS) | Canopy over Impervious | 1074.4188 | acres | Developed
VA-N51041JA5_7480_0001(CBWS) | Canopy over Impervious | 718.0676 | acres | Developed
VA-N51041JA5_7520_0000(CBWS) | Canopy over Impervious | 471.8778 | acres | Developed
VA-N51041JB0_7071_0000(CBWS) | Canopy over Impervious | 790.8016 | acres | Developed
VA-N51041JB0_7073_0000(CBWS) | Canopy over Impervious | 785.7471 | acres | Developed
VA-N51041JB0_7074_0000(CBWS) | Canopy over Impervious | 243.3437 | acres | Developed
VA-N51041JB0_7076_0000(CBWS) | Canopy over Impervious | 496.0595 | acres | Developed
VA-N51041JL7_6800_7070(CBWS) | Canopy over Impervious | 1305.3776 | acres | Developed
VA-N51041JL7_7070_0001(CBWS) | Canopy over Impervious | 1333.7149 | acres | Developed
VA-N51043PS5_4380_4370(CBWS) | Canopy over Impervious | 1620.7718 | acres | Developed
VA-N51043PU2_4220_3900(CBWS) | Canopy over Impervious | 831.0788 | acres | Developed
VA-N51043PU2_4730_4220(CBWS) | Canopy over Impervious | 1311.6296 | acres | Developed
VA-N51045JU1_7560_7500(CBWS) | Canopy over Impervious | 4193.344 | acres | Developed
VA-N51045JU1_7630_7490(CBWS) | Canopy over Impervious | 3479.3153 | acres | Developed
VA-N51045JU1_7690_7490(CBWS) | Canopy over Impervious | 4684.2058 | acres | Developed
VA-N51045JU2_7450_7360(CBWS) | Canopy over Impervious | 7001.7328 | acres | Developed
VA-N51045JU3_7490_7400(CBWS) | Canopy over Impervious | 2439.195 | acres | Developed
VA-N51047RU2_5220_5640(CBWS) | Canopy over Impervious | 1225.846 | acres | Developed
VA-N51047RU2_5500_5610(CBWS) | Canopy over Impervious | 1191.6388 | acres | Developed
VA-N51047RU2_5810_5610(CBWS) | Canopy over Impervious | 1300.2669 | acres | Developed
VA-N51047RU2_5940_6200(CBWS) | Canopy over Impervious | 1237.2081 | acres | Developed
VA-N51047RU2_6200_6170(CBWS) | Canopy over Impervious | 1280.874 | acres | Developed
VA-N51047RU3_5610_5640(CBWS) | Canopy over Impervious | 1191.8727 | acres | Developed
VA-N51047RU3_6170_6040(CBWS) | Canopy over Impervious | 487.0777 | acres | Developed
VA-N51047RU4_5640_6030(CBWS) | Canopy over Impervious | 1201.2654 | acres | Developed
VA-N51047RU4_6040_6030(CBWS) | Canopy over Impervious | 777.4771 | acres | Developed
VA-N51049JA2_7550_7280(CBWS) | Canopy over Impervious | 1016.0175 | acres | Developed
VA-N51049JA4_7280_7340(CBWS) | Canopy over Impervious | 682.6242 | acres | Developed
VA-N51049JL1_7170_6800(CBWS) | Canopy over Impervious | 480.0979 | acres | Developed
VA-N51049JL3_7020_7100(CBWS) | Canopy over Impervious | 689.8033 | acres | Developed
VA-N51049JL6_6740_7100(CBWS) | Canopy over Impervious | 714.662 | acres | Developed
VA-N51049JL6_6970_6740(CBWS) | Canopy over Impervious | 584.8232 | acres | Developed
VA-N51049JL7_7030_6800(CBWS) | Canopy over Impervious | 570.7646 | acres | Developed
VA-N51049JL7_7100_7030(CBWS) | Canopy over Impervious | 677.834 | acres | Developed
VA-N51053JA5_7480_0001(CBWS) | Canopy over Impervious | 887.6848 | acres | Developed
VA-N51053JA5_7520_0000(CBWS) | Canopy over Impervious | 666.3321 | acres | Developed
VA-N51057RL0_6500_0000(CBWS) | Canopy over Impervious | 763.0887 | acres | Developed
VA-N51057RL0_6501_0000(CBWS) | Canopy over Impervious | 565.9693 | acres | Developed
VA-N51057RL0_6540_0001(CBWS) | Canopy over Impervious | 835.95 | acres | Developed
VA-N51057RL5_6070_0000(CBWS) | Canopy over Impervious | 702.484 | acres | Developed
VA-N51057RL5_6071_0000(CBWS) | Canopy over Impervious | 571.1546 | acres | Developed
VA-N51057RL5_6072_0000(CBWS) | Canopy over Impervious | 464.0572 | acres | Developed
VA-N51057RL5_6320_0000(CBWS) | Canopy over Impervious | 1089.8809 | acres | Developed
VA-N51057RL5_6321_0000(CBWS) | Canopy over Impervious | 602.619 | acres | Developed
VA-N51057YL2_6580_0001(CBWS) | Canopy over Impervious | 365.6748 | acres | Developed
VA-N51059PL0_5000_0001(CBWS) | Canopy over Impervious | 1321.8691 | acres | Developed
VA-N51059PL0_5010_5130(CBWS) | Canopy over Impervious | 1678.4317 | acres | Developed
VA-N51059PL0_5090_0000(CBWS) | Canopy over Impervious | 1433.1533 | acres | Developed
VA-N51059PL0_5131_0000(CBWS) | Canopy over Impervious | 1605.2255 | acres | Developed
VA-N51059PL0_5251_0000(CBWS) | Canopy over Impervious | 1494.3971 | acres | Developed
VA-N51059PL0_5252_0000(CBWS) | Canopy over Impervious | 531.4808 | acres | Developed
VA-N51059PL0_5253_0000(CBWS) | Canopy over Impervious | 12223.4234 | acres | Developed
VA-N51059PL1_5130_0001(CBWS) | Canopy over Impervious | 1470.0439 | acres | Developed
VA-N51059PL2_4970_5250(CBWS) | Canopy over Impervious | 1332.7043 | acres | Developed
VA-N51059PL3_5250_0001(CBWS) | Canopy over Impervious | 1304.6478 | acres | Developed
VA-N51059PL7_4911_0000(CBWS) | Canopy over Impervious | 2052.7079 | acres | Developed
VA-N51059PL7_4962_0000(CBWS) | Canopy over Impervious | 1282.3156 | acres | Developed
VA-N51059PL7_4981_0000(CBWS) | Canopy over Impervious | 849.7506 | acres | Developed
VA-N51059PL7_4982_0000(CBWS) | Canopy over Impervious | 1065.0223 | acres | Developed
VA-N51059PL7_4983_0000(CBWS) | Canopy over Impervious | 1053.3761 | acres | Developed
VA-N51059PL7_4984_0000(CBWS) | Canopy over Impervious | 750.2993 | acres | Developed
VA-N51059PM7_4580_4820(CBWS) | Canopy over Impervious | 1960.3344 | acres | Developed
VA-N51059PM7_4620_4580(CBWS) | Canopy over Impervious | 1412.5683 | acres | Developed
VA-N51059PM7_4820_0001(CBWS) | Canopy over Impervious | 2305.5407 | acres | Developed
VA-N51061PL0_5141_5140(CBWS) | Canopy over Impervious | 1237.2698 | acres | Developed
VA-N51061PL0_5730_5690(CBWS) | Canopy over Impervious | 1138.5535 | acres | Developed
VA-N51061PL1_5370_5470(CBWS) | Canopy over Impervious | 1216.962 | acres | Developed
VA-N51061PL2_4970_5250(CBWS) | Canopy over Impervious | 2180.4109 | acres | Developed
VA-N51061PL2_5140_5360(CBWS) | Canopy over Impervious | 1087.124 | acres | Developed
VA-N51061PL2_5470_5360(CBWS) | Canopy over Impervious | 724.3485 | acres | Developed
VA-N51061PM2_4860_4670(CBWS) | Canopy over Impervious | 1805.0435 | acres | Developed
VA-N51061PM3_4670_4660(CBWS) | Canopy over Impervious | 1128.6235 | acres | Developed
VA-N51061PS5_4380_4370(CBWS) | Canopy over Impervious | 1726.7783 | acres | Developed
VA-N51061RU2_5220_5640(CBWS) | Canopy over Impervious | 1396.8425 | acres | Developed
VA-N51061RU4_5640_6030(CBWS) | Canopy over Impervious | 749.8094 | acres | Developed
VA-N51065JL1_6760_6910(CBWS) | Canopy over Impervious | 1290.8807 | acres | Developed
VA-N51065JL1_6910_6960(CBWS) | Canopy over Impervious | 1234.4702 | acres | Developed
VA-N51065JL4_6520_6710(CBWS) | Canopy over Impervious | 1895.1159 | acres | Developed
VA-N51065JL4_6710_6740(CBWS) | Canopy over Impervious | 1181.4651 | acres | Developed
VA-N51065JL6_6740_7100(CBWS) | Canopy over Impervious | 861.6044 | acres | Developed
VA-N51065JL6_6960_6970(CBWS) | Canopy over Impervious | 1407.6171 | acres | Developed
VA-N51065JL6_6970_6740(CBWS) | Canopy over Impervious | 975.5829 | acres | Developed
VA-N51065JL6_6990_6960(CBWS) | Canopy over Impervious | 2813.8104 | acres | Developed
VA-N51065YP3_6470_6690(CBWS) | Canopy over Impervious | 474.6775 | acres | Developed
VA-N51069PS1_4790_4830(CBWS) | Canopy over Impervious | 2090.0338 | acres | Developed
VA-N51069PS1_4830_5080(CBWS) | Canopy over Impervious | 1582.3743 | acres | Developed
VA-N51069PS4_5080_4380(CBWS) | Canopy over Impervious | 801.3912 | acres | Developed
VA-N51069PS5_4380_4370(CBWS) | Canopy over Impervious | 1324.2986 | acres | Developed
VA-N51069PU2_3630_3590(CBWS) | Canopy over Impervious | 1492.9921 | acres | Developed
VA-N51069PU2_3770_3600(CBWS) | Canopy over Impervious | 1489.2829 | acres | Developed
VA-N51069PU2_4220_3900(CBWS) | Canopy over Impervious | 1245.2928 | acres | Developed
VA-N51069PU2_4730_4220(CBWS) | Canopy over Impervious | 1076.8098 | acres | Developed
VA-N51071JU1_7630_7490(CBWS) | Canopy over Impervious | 6049.1307 | acres | Developed
VA-N51071JU2_7450_7360(CBWS) | Canopy over Impervious | 7489.757 | acres | Developed
VA-N51073YL0_6581_0000(CBWS) | Canopy over Impervious | 554.8785 | acres | Developed
VA-N51073YL0_6872_0000(CBWS) | Canopy over Impervious | 406.7062 | acres | Developed
VA-N51073YL0_6930_0000(CBWS) | Canopy over Impervious | 432.6036 | acres | Developed
VA-N51073YL0_6932_0000(CBWS) | Canopy over Impervious | 258.5499 | acres | Developed
VA-N51073YL0_7010_0000(CBWS) | Canopy over Impervious | 368.894 | acres | Developed
VA-N51073YL0_7230_0000(CBWS) | Canopy over Impervious | 180.8917 | acres | Developed
VA-N51073YL2_6580_0001(CBWS) | Canopy over Impervious | 480.8192 | acres | Developed
VA-N51075JL6_6740_7100(CBWS) | Canopy over Impervious | 1150.5086 | acres | Developed
VA-N51075JL7_6800_7070(CBWS) | Canopy over Impervious | 835.7293 | acres | Developed
VA-N51075JL7_7030_6800(CBWS) | Canopy over Impervious | 1064.568 | acres | Developed
VA-N51075JL7_7100_7030(CBWS) | Canopy over Impervious | 1613.1374 | acres | Developed
VA-N51075YP3_6470_6690(CBWS) | Canopy over Impervious | 722.0244 | acres | Developed
VA-N51079JL2_6240_6520(CBWS) | Canopy over Impervious | 3491.1585 | acres | Developed
VA-N51079RU2_6090_6220(CBWS) | Canopy over Impervious | 2602.554 | acres | Developed
VA-N51085JB3_6820_7053(CBWS) | Canopy over Impervious | 496.1766 | acres | Developed
VA-N51085JL7_6800_7070(CBWS) | Canopy over Impervious | 342.4116 | acres | Developed
VA-N51085YP0_6840_0001(CBWS) | Canopy over Impervious | 673.635 | acres | Developed
VA-N51085YP0_6860_6840(CBWS) | Canopy over Impervious | 580.3677 | acres | Developed
VA-N51085YP1_6570_6680(CBWS) | Canopy over Impervious | 584.8044 | acres | Developed
VA-N51085YP1_6680_6670(CBWS) | Canopy over Impervious | 815.045 | acres | Developed
VA-N51085YP3_6330_6700(CBWS) | Canopy over Impervious | 400.0924 | acres | Developed
VA-N51085YP3_6470_6690(CBWS) | Canopy over Impervious | 686.1939 | acres | Developed
VA-N51085YP3_6670_6720(CBWS) | Canopy over Impervious | 1280.874 | acres | Developed
VA-N51085YP3_6690_6720(CBWS) | Canopy over Impervious | 607.9834 | acres | Developed
VA-N51085YP3_6700_6670(CBWS) | Canopy over Impervious | 374.2638 | acres | Developed
VA-N51085YP4_6720_6750(CBWS) | Canopy over Impervious | 338.7376 | acres | Developed
VA-N51085YP4_6750_0001(CBWS) | Canopy over Impervious | 515.7477 | acres | Developed
VA-N51085YP5_6780_0000(CBWS) | Canopy over Impervious | 632.7066 | acres | Developed
VA-N51087JB0_7071_0000(CBWS) | Canopy over Impervious | 362.9239 | acres | Developed
VA-N51087JB0_7073_0000(CBWS) | Canopy over Impervious | 463.5438 | acres | Developed
VA-N51087JB3_6820_7053(CBWS) | Canopy over Impervious | 477.1557 | acres | Developed
VA-N51087JL7_6800_7070(CBWS) | Canopy over Impervious | 820.561 | acres | Developed
VA-N51087JL7_7070_0001(CBWS) | Canopy over Impervious | 1106.524 | acres | Developed
VA-N51091JU1_6290_6590(CBWS) | Canopy over Impervious | 6562.7857 | acres | Developed
VA-N51091JU1_6300_6650(CBWS) | Canopy over Impervious | 3901.1652 | acres | Developed
VA-N51091JU1_6340_6650(CBWS) | Canopy over Impervious | 4340.0596 | acres | Developed
VA-N51091JU3_6380_6900(CBWS) | Canopy over Impervious | 3995.6242 | acres | Developed
VA-N51091PU0_6080_5620(CBWS) | Canopy over Impervious | 5177.2737 | acres | Developed
VA-N51091PU2_5700_5210(CBWS) | Canopy over Impervious | 5371.3516 | acres | Developed
VA-N51091PU2_6050_5190(CBWS) | Canopy over Impervious | 4903.863 | acres | Developed
VA-N51093JB0_7390_0000(CBWS) | Canopy over Impervious | 720.4982 | acres | Developed
VA-N51093JB1_8090_0001(CBWS) | Canopy over Impervious | 225.1545 | acres | Developed
VA-N51093JB2_7800_0001(CBWS) | Canopy over Impervious | 466.1166 | acres | Developed
VA-N51095JB0_7050_0000(CBWS) | Canopy over Impervious | 663.9438 | acres | Developed
VA-N51095JB0_7051_0001(CBWS) | Canopy over Impervious | 563.861 | acres | Developed
VA-N51095JB0_7052_0001(CBWS) | Canopy over Impervious | 570.9654 | acres | Developed
VA-N51095JB0_7072_0000(CBWS) | Canopy over Impervious | 890.2759 | acres | Developed
VA-N51095JB0_7390_0000(CBWS) | Canopy over Impervious | 483.3098 | acres | Developed
VA-N51095JB0_7391_0000(CBWS) | Canopy over Impervious | 1794.8583 | acres | Developed
VA-N51095YL0_6930_0000(CBWS) | Canopy over Impervious | 720.5 | acres | Developed
VA-N51097YL0_6930_0000(CBWS) | Canopy over Impervious | 315.1502 | acres | Developed
VA-N51097YL2_6580_0001(CBWS) | Canopy over Impervious | 445.4011 | acres | Developed
VA-N51097YM0_6621_0000(CBWS) | Canopy over Impervious | 470.1393 | acres | Developed
VA-N51097YM0_6622_0000(CBWS) | Canopy over Impervious | 560.8494 | acres | Developed
VA-N51097YM0_6623_0000(CBWS) | Canopy over Impervious | 510.0762 | acres | Developed
VA-N51097YM1_6370_6620(CBWS) | Canopy over Impervious | 641.803 | acres | Developed
VA-N51097YM4_6620_0001(CBWS) | Canopy over Impervious | 567.9033 | acres | Developed
VA-N51097YP0_6783_0000(CBWS) | Canopy over Impervious | 194.9718 | acres | Developed
VA-N51099PL0_5900_0000(CBWS) | Canopy over Impervious | 1399.3621 | acres | Developed
VA-N51099PL0_5901_0000(CBWS) | Canopy over Impervious | 2062.6526 | acres | Developed
VA-N51099PL0_5902_0000(CBWS) | Canopy over Impervious | 1426.1147 | acres | Developed
VA-N51099PL0_5903_0000(CBWS) | Canopy over Impervious | 1280.874 | acres | Developed
VA-N51099PL0_5904_0000(CBWS) | Canopy over Impervious | 829.6455 | acres | Developed
VA-N51099PL0_5920_0000(CBWS) | Canopy over Impervious | 619.3285 | acres | Developed
VA-N51099PL0_5921_0000(CBWS) | Canopy over Impervious | 1805.7961 | acres | Developed
VA-N51099PL0_5922_0000(CBWS) | Canopy over Impervious | 299.2545 | acres | Developed
VA-N51099PL0_5923_0000(CBWS) | Canopy over Impervious | 351.041 | acres | Developed
VA-N51099PL0_6100_0000(CBWS) | Canopy over Impervious | 572.67 | acres | Developed
VA-N51099RL5_6070_0000(CBWS) | Canopy over Impervious | 778.4361 | acres | Developed
VA-N51101YM0_6621_0000(CBWS) | Canopy over Impervious | 297.8897 | acres | Developed
VA-N51101YM0_6622_0000(CBWS) | Canopy over Impervious | 454.0784 | acres | Developed
VA-N51101YM0_6623_0000(CBWS) | Canopy over Impervious | 599.4455 | acres | Developed
VA-N51101YM3_6430_6620(CBWS) | Canopy over Impervious | 661.7979 | acres | Developed
VA-N51101YM4_6620_0001(CBWS) | Canopy over Impervious | 567.0523 | acres | Developed
VA-N51101YP0_6781_0000(CBWS) | Canopy over Impervious | 545.9231 | acres | Developed
VA-N51101YP0_6782_0000(CBWS) | Canopy over Impervious | 685.236 | acres | Developed
VA-N51101YP0_6783_0000(CBWS) | Canopy over Impervious | 283.1557 | acres | Developed
VA-N51101YP4_6720_6750(CBWS) | Canopy over Impervious | 489.6469 | acres | Developed
VA-N51101YP4_6750_0001(CBWS) | Canopy over Impervious | 482.9391 | acres | Developed
VA-N51101YP5_6780_0000(CBWS) | Canopy over Impervious | 642.6711 | acres | Developed
VA-N51103RL0_6450_0000(CBWS) | Canopy over Impervious | 349.4709 | acres | Developed
VA-N51103RL0_6451_0000(CBWS) | Canopy over Impervious | 153.053 | acres | Developed
VA-N51103RL0_6500_0000(CBWS) | Canopy over Impervious | 532.1127 | acres | Developed
VA-N51103RL0_6530_0000(CBWS) | Canopy over Impervious | 670.4599 | acres | Developed
VA-N51103RL0_6531_0000(CBWS) | Canopy over Impervious | 465.2326 | acres | Developed
VA-N51107PL2_4970_5250(CBWS) | Canopy over Impervious | 1155.9661 | acres | Developed
VA-N51107PM1_4430_4200(CBWS) | Canopy over Impervious | 865.3484 | acres | Developed
VA-N51107PM2_4860_4670(CBWS) | Canopy over Impervious | 1991.8743 | acres | Developed
VA-N51107PM3_4660_4620(CBWS) | Canopy over Impervious | 1662.9202 | acres | Developed
VA-N51107PM3_4670_4660(CBWS) | Canopy over Impervious | 1014.9532 | acres | Developed
VA-N51107PM7_4150_4290(CBWS) | Canopy over Impervious | 958.4413 | acres | Developed
VA-N51107PM7_4200_4410(CBWS) | Canopy over Impervious | 1193.9216 | acres | Developed
VA-N51107PM7_4290_4200(CBWS) | Canopy over Impervious | 749.7267 | acres | Developed
VA-N51107PM7_4410_4620(CBWS) | Canopy over Impervious | 1499.232 | acres | Developed
VA-N51107PM7_4620_4580(CBWS) | Canopy over Impervious | 1376.0344 | acres | Developed
VA-N51109JL4_6520_6710(CBWS) | Canopy over Impervious | 870.0561 | acres | Developed
VA-N51109JL4_6710_6740(CBWS) | Canopy over Impervious | 1280.874 | acres | Developed
VA-N51109JL6_6740_7100(CBWS) | Canopy over Impervious | 741.9002 | acres | Developed
VA-N51109JL7_6800_7070(CBWS) | Canopy over Impervious | 1280.874 | acres | Developed
VA-N51109YP1_6570_6680(CBWS) | Canopy over Impervious | 542.0206 | acres | Developed
VA-N51109YP2_6390_6330(CBWS) | Canopy over Impervious | 1050.7071 | acres | Developed
VA-N51109YP3_6330_6700(CBWS) | Canopy over Impervious | 416.4097 | acres | Developed
VA-N51109YP3_6470_6690(CBWS) | Canopy over Impervious | 771.7296 | acres | Developed
VA-N51109YP3_6690_6720(CBWS) | Canopy over Impervious | 505.209 | acres | Developed
VA-N51113RU2_5810_5610(CBWS) | Canopy over Impervious | 2721.9067 | acres | Developed
VA-N51113RU2_5940_6200(CBWS) | Canopy over Impervious | 1661.6053 | acres | Developed
VA-N51113RU2_6090_6220(CBWS) | Canopy over Impervious | 2199.1919 | acres | Developed
VA-N51113RU2_6200_6170(CBWS) | Canopy over Impervious | 773.5966 | acres | Developed
VA-N51113RU2_6220_6170(CBWS) | Canopy over Impervious | 1021.6351 | acres | Developed
VA-N51115YL0_6581_0000(CBWS) | Canopy over Impervious | 396.7587 | acres | Developed
VA-N51115YL0_6870_0000(CBWS) | Canopy over Impervious | 223.8012 | acres | Developed
VA-N51115YL0_6871_0000(CBWS) | Canopy over Impervious | 122.2995 | acres | Developed
VA-N51115YL0_6872_0000(CBWS) | Canopy over Impervious | 209.3722 | acres | Developed
VA-N51119RL0_6500_0000(CBWS) | Canopy over Impervious | 649.3976 | acres | Developed
VA-N51119RL0_6531_0000(CBWS) | Canopy over Impervious | 483.6995 | acres | Developed
VA-N51119YL0_6581_0000(CBWS) | Canopy over Impervious | 553.7427 | acres | Developed
VA-N51119YL2_6580_0001(CBWS) | Canopy over Impervious | 425.8498 | acres | Developed
VA-N51121JU1_7690_7490(CBWS) | Canopy over Impervious | 4405.2914 | acres | Developed
VA-N51125JL1_6560_6440(CBWS) | Canopy over Impervious | 3013.9244 | acres | Developed
VA-N51125JL1_6770_6850(CBWS) | Canopy over Impervious | 2159.3981 | acres | Developed
VA-N51125JL1_6940_7200(CBWS) | Canopy over Impervious | 3858.081 | acres | Developed
VA-N51125JL1_7080_7190(CBWS) | Canopy over Impervious | 1752.1825 | acres | Developed
VA-N51125JL1_7190_7250(CBWS) | Canopy over Impervious | 862.4882 | acres | Developed
VA-N51125JL1_7200_7250(CBWS) | Canopy over Impervious | 1150.8317 | acres | Developed
VA-N51125JL2_6850_6890(CBWS) | Canopy over Impervious | 3173.9266 | acres | Developed
VA-N51125JL2_7240_7350(CBWS) | Canopy over Impervious | 2217.9079 | acres | Developed
VA-N51125JL2_7250_7090(CBWS) | Canopy over Impervious | 1862.8758 | acres | Developed
VA-N51125JL2_7350_7090(CBWS) | Canopy over Impervious | 1688.1319 | acres | Developed
VA-N51125JL3_7090_7150(CBWS) | Canopy over Impervious | 1844.033 | acres | Developed
VA-N51125JL6_7150_6890(CBWS) | Canopy over Impervious | 2031.8146 | acres | Developed
VA-N51125JL6_7320_7150(CBWS) | Canopy over Impervious | 3638.7931 | acres | Developed
VA-N51125JL6_7430_7320(CBWS) | Canopy over Impervious | 3821.8939 | acres | Developed
VA-N51127JB0_7050_0000(CBWS) | Canopy over Impervious | 778.5599 | acres | Developed
VA-N51127JB0_7052_0001(CBWS) | Canopy over Impervious | 807.1981 | acres | Developed
VA-N51127JB3_6820_7053(CBWS) | Canopy over Impervious | 623.4955 | acres | Developed
VA-N51127JB3_7053_0001(CBWS) | Canopy over Impervious | 640.7661 | acres | Developed
VA-N51127YL0_6930_0000(CBWS) | Canopy over Impervious | 807.1168 | acres | Developed
VA-N51127YP0_6781_0000(CBWS) | Canopy over Impervious | 545.8828 | acres | Developed
VA-N51127YP0_6782_0000(CBWS) | Canopy over Impervious | 734.2646 | acres | Developed
VA-N51127YP0_6783_0000(CBWS) | Canopy over Impervious | 486.1953 | acres | Developed
VA-N51127YP5_6780_0000(CBWS) | Canopy over Impervious | 718.1601 | acres | Developed
VA-N51131EL0_6610_0000(CBWS) | Canopy over Impervious | 253.726 | acres | Developed
VA-N51131EL0_6920_0000(CBWS) | Canopy over Impervious | 268.7256 | acres | Developed
VA-N51131EL0_7060_0000(CBWS) | Canopy over Impervious | 182.9685 | acres | Developed
VA-N51131EL0_7220_0000(CBWS) | Canopy over Impervious | 237.8622 | acres | Developed
VA-N51133PL0_6140_0000(CBWS) | Canopy over Impervious | 675.7985 | acres | Developed
VA-N51133PL0_6270_0000(CBWS) | Canopy over Impervious | 560.0408 | acres | Developed
VA-N51133PL0_6271_0000(CBWS) | Canopy over Impervious | 336.136 | acres | Developed
VA-N51133PL0_6272_0000(CBWS) | Canopy over Impervious | 292.0536 | acres | Developed
VA-N51133RL0_6450_0000(CBWS) | Canopy over Impervious | 551.9229 | acres | Developed
VA-N51133RL0_6501_0000(CBWS) | Canopy over Impervious | 359.806 | acres | Developed
VA-N51133RL0_6530_0000(CBWS) | Canopy over Impervious | 216.5888 | acres | Developed
VA-N51135JA1_7600_7570(CBWS) | Canopy over Impervious | 705.3915 | acres | Developed
VA-N51135JA2_7410_7470(CBWS) | Canopy over Impervious | 740.2963 | acres | Developed
VA-N51135JA2_7570_7480(CBWS) | Canopy over Impervious | 507.8327 | acres | Developed
VA-N51135JA4_7280_7340(CBWS) | Canopy over Impervious | 535.2447 | acres | Developed
VA-N51135JA5_7480_0001(CBWS) | Canopy over Impervious | 831.1611 | acres | Developed
VA-N51137JL2_6240_6520(CBWS) | Canopy over Impervious | 1022.0306 | acres | Developed
VA-N51137RU2_6220_6170(CBWS) | Canopy over Impervious | 1224.6151 | acres | Developed
VA-N51137RU3_6170_6040(CBWS) | Canopy over Impervious | 2742.0656 | acres | Developed
VA-N51137RU4_6040_6030(CBWS) | Canopy over Impervious | 1208.4388 | acres | Developed
VA-N51137YM2_6120_6430(CBWS) | Canopy over Impervious | 778.9437 | acres | Developed
VA-N51137YP2_6390_6330(CBWS) | Canopy over Impervious | 910.317 | acres | Developed
VA-N51137YP3_6470_6690(CBWS) | Canopy over Impervious | 867.1794 | acres | Developed
VA-N51139PS4_5080_4380(CBWS) | Canopy over Impervious | 3619.6196 | acres | Developed
VA-N51139PS4_5840_5240(CBWS) | Canopy over Impervious | 3534.8543 | acres | Developed
VA-N51139PS5_5240_5200(CBWS) | Canopy over Impervious | 2388.7421 | acres | Developed
VA-N51145JA0_7291_7290(CBWS) | Canopy over Impervious | 762.0713 | acres | Developed
VA-N51145JA4_7280_7340(CBWS) | Canopy over Impervious | 758.1151 | acres | Developed
VA-N51145JA4_7340_7470(CBWS) | Canopy over Impervious | 711.4408 | acres | Developed
VA-N51145JL1_7170_6800(CBWS) | Canopy over Impervious | 535.0914 | acres | Developed
VA-N51145JL7_6800_7070(CBWS) | Canopy over Impervious | 786.8323 | acres | Developed
VA-N51145JL7_7030_6800(CBWS) | Canopy over Impervious | 758.3554 | acres | Developed
VA-N51147JA1_7640_7280(CBWS) | Canopy over Impervious | 1214.1234 | acres | Developed
VA-N51147JA2_7410_7470(CBWS) | Canopy over Impervious | 861.0093 | acres | Developed
VA-N51147JA2_7550_7280(CBWS) | Canopy over Impervious | 1139.7322 | acres | Developed
VA-N51147JA4_7280_7340(CBWS) | Canopy over Impervious | 857.2322 | acres | Developed
VA-N51149JA5_7460_0000(CBWS) | Canopy over Impervious | 502.1395 | acres | Developed
VA-N51149JA5_7520_0000(CBWS) | Canopy over Impervious | 757.7917 | acres | Developed
VA-N51149JB0_7074_0000(CBWS) | Canopy over Impervious | 1086.1089 | acres | Developed
VA-N51149JB0_7270_0000(CBWS) | Canopy over Impervious | 760.8746 | acres | Developed
VA-N51153PL0_5141_5140(CBWS) | Canopy over Impervious | 1077.3405 | acres | Developed
VA-N51153PL0_5251_0000(CBWS) | Canopy over Impervious | 1971.4344 | acres | Developed
VA-N51153PL0_5490_0001(CBWS) | Canopy over Impervious | 1708.9902 | acres | Developed
VA-N51153PL0_5491_0000(CBWS) | Canopy over Impervious | 2224.2146 | acres | Developed
VA-N51153PL0_5492_0000(CBWS) | Canopy over Impervious | 2260.8736 | acres | Developed
VA-N51153PL0_5493_0000(CBWS) | Canopy over Impervious | 1873.0328 | acres | Developed
VA-N51153PL0_5496_0000(CBWS) | Canopy over Impervious | 3023.4172 | acres | Developed
VA-N51153PL0_5540_5490(CBWS) | Canopy over Impervious | 862.5916 | acres | Developed
VA-N51153PL1_5690_0001(CBWS) | Canopy over Impervious | 449.9624 | acres | Developed
VA-N51153PL2_4970_5250(CBWS) | Canopy over Impervious | 1300.2722 | acres | Developed
VA-N51153PL2_5140_5360(CBWS) | Canopy over Impervious | 1175.7473 | acres | Developed
VA-N51153PL2_5470_5360(CBWS) | Canopy over Impervious | 952.2186 | acres | Developed
VA-N51153PL3_5250_0001(CBWS) | Canopy over Impervious | 2061.1595 | acres | Developed
VA-N51153PL3_5360_5250(CBWS) | Canopy over Impervious | 1711.1564 | acres | Developed
VA-N51157RU2_5220_5640(CBWS) | Canopy over Impervious | 2843.8088 | acres | Developed
VA-N51157RU2_5500_5610(CBWS) | Canopy over Impervious | 2422.8015 | acres | Developed
VA-N51157RU2_5810_5610(CBWS) | Canopy over Impervious | 2374.6364 | acres | Developed
VA-N51159RL0_6500_0000(CBWS) | Canopy over Impervious | 800.5072 | acres | Developed
VA-N51159RL0_6501_0000(CBWS) | Canopy over Impervious | 892.1181 | acres | Developed
VA-N51159RL1_6180_0001(CBWS) | Canopy over Impervious | 805.3154 | acres | Developed
VA-N51159RL1_6322_0000(CBWS) | Canopy over Impervious | 612.8874 | acres | Developed
VA-N51159RL5_6071_0000(CBWS) | Canopy over Impervious | 866.7248 | acres | Developed
VA-N51159RL5_6072_0000(CBWS) | Canopy over Impervious | 551.1597 | acres | Developed
VA-N51159RL5_6321_0000(CBWS) | Canopy over Impervious | 784.913 | acres | Developed
VA-N51161JU1_7690_7490(CBWS) | Canopy over Impervious | 6955.3242 | acres | Developed
VA-N51161JU1_7750_7560(CBWS) | Canopy over Impervious | 5942.0043 | acres | Developed
VA-N51163JU1_6880_7260(CBWS) | Canopy over Impervious | 3330.6598 | acres | Developed
VA-N51163JU2_6410_6640(CBWS) | Canopy over Impervious | 1873.264 | acres | Developed
VA-N51163JU2_7180_7380(CBWS) | Canopy over Impervious | 5102.0999 | acres | Developed
VA-N51163JU3_6640_6790(CBWS) | Canopy over Impervious | 2987.6931 | acres | Developed
VA-N51163JU3_6650_7300(CBWS) | Canopy over Impervious | 13463.9317 | acres | Developed
VA-N51163JU3_6790_7260(CBWS) | Canopy over Impervious | 3678.5003 | acres | Developed
VA-N51163JU4_7260_7380(CBWS) | Canopy over Impervious | 4185.5152 | acres | Developed
VA-N51163JU4_7380_7160(CBWS) | Canopy over Impervious | 2682.8783 | acres | Developed
VA-N51163JU5_7300_7510(CBWS) | Canopy over Impervious | 1501.7305 | acres | Developed
VA-N51163JU5_7420_7160(CBWS) | Canopy over Impervious | 2887.4095 | acres | Developed
VA-N51165PS0_6150_6160(CBWS) | Canopy over Impervious | 1468.1201 | acres | Developed
VA-N51165PS0_6160_6161(CBWS) | Canopy over Impervious | 1680.6149 | acres | Developed
VA-N51165PS2_5550_5560(CBWS) | Canopy over Impervious | 2642.7353 | acres | Developed
VA-N51165PS2_5560_5100(CBWS) | Canopy over Impervious | 2254.9678 | acres | Developed
VA-N51165PS2_6420_6360(CBWS) | Canopy over Impervious | 337.5741 | acres | Developed
VA-N51165PS3_5990_6161(CBWS) | Canopy over Impervious | 1638.2558 | acres | Developed
VA-N51165PS3_6161_6280(CBWS) | Canopy over Impervious | 1558.435 | acres | Developed
VA-N51165PS3_6280_6230(CBWS) | Canopy over Impervious | 1504.5913 | acres | Developed
VA-N51165PS4_5840_5240(CBWS) | Canopy over Impervious | 2019.4591 | acres | Developed
VA-N51165PS4_6230_6360(CBWS) | Canopy over Impervious | 1367.6036 | acres | Developed
VA-N51165PS4_6360_5840(CBWS) | Canopy over Impervious | 674.4755 | acres | Developed
VA-N51171PS1_4790_4830(CBWS) | Canopy over Impervious | 2323.9091 | acres | Developed
VA-N51171PS1_4830_5080(CBWS) | Canopy over Impervious | 2036.9381 | acres | Developed
VA-N51171PS2_5550_5560(CBWS) | Canopy over Impervious | 2539.9758 | acres | Developed
VA-N51171PS2_5560_5100(CBWS) | Canopy over Impervious | 2781.5063 | acres | Developed
VA-N51171PS3_5100_5080(CBWS) | Canopy over Impervious | 1977.9721 | acres | Developed
VA-N51171PS4_5080_4380(CBWS) | Canopy over Impervious | 2734.3657 | acres | Developed
VA-N51177RL5_6070_0000(CBWS) | Canopy over Impervious | 1098.2874 | acres | Developed
VA-N51177RU4_6040_6030(CBWS) | Canopy over Impervious | 1411.3808 | acres | Developed
VA-N51177RU5_6030_0001(CBWS) | Canopy over Impervious | 1314.7576 | acres | Developed
VA-N51177YM2_6120_6430(CBWS) | Canopy over Impervious | 726.484 | acres | Developed
VA-N51177YM3_6430_6620(CBWS) | Canopy over Impervious | 527.3399 | acres | Developed
VA-N51177YP2_6390_6330(CBWS) | Canopy over Impervious | 1028.5252 | acres | Developed
VA-N51177YP3_6330_6700(CBWS) | Canopy over Impervious | 699.4696 | acres | Developed
VA-N51179PL0_5493_0000(CBWS) | Canopy over Impervious | 1557.4739 | acres | Developed
VA-N51179PL0_5494_0000(CBWS) | Canopy over Impervious | 1013.3142 | acres | Developed
VA-N51179PL0_5495_0000(CBWS) | Canopy over Impervious | 261.6702 | acres | Developed
VA-N51179PL0_5730_5690(CBWS) | Canopy over Impervious | 1708.4057 | acres | Developed
VA-N51179PL0_5850_0000(CBWS) | Canopy over Impervious | 1953.6406 | acres | Developed
VA-N51179PL0_5851_0000(CBWS) | Canopy over Impervious | 1619.2683 | acres | Developed
VA-N51179PL0_5900_0000(CBWS) | Canopy over Impervious | 1198.3647 | acres | Developed
VA-N51179PL1_5690_0001(CBWS) | Canopy over Impervious | 1282.4263 | acres | Developed
VA-N51179RL5_6070_0000(CBWS) | Canopy over Impervious | 1244.3849 | acres | Developed
VA-N51179RU4_5640_6030(CBWS) | Canopy over Impervious | 1302.2165 | acres | Developed
VA-N51179RU5_6030_0001(CBWS) | Canopy over Impervious | 1135.641 | acres | Developed
VA-N51181JB0_7072_0000(CBWS) | Canopy over Impervious | 799.8836 | acres | Developed
VA-N51181JB0_7270_0000(CBWS) | Canopy over Impervious | 1215.4268 | acres | Developed
VA-N51181JB0_7271_0000(CBWS) | Canopy over Impervious | 1674.9014 | acres | Developed
VA-N51181JB0_7390_0000(CBWS) | Canopy over Impervious | 565.393 | acres | Developed
VA-N51181JB0_7392_0000(CBWS) | Canopy over Impervious | 685.6492 | acres | Developed
VA-N51187PS1_4830_5080(CBWS) | Canopy over Impervious | 2710.4288 | acres | Developed
VA-N51187PS3_5100_5080(CBWS) | Canopy over Impervious | 2157.8417 | acres | Developed
VA-N51187PS4_5080_4380(CBWS) | Canopy over Impervious | 1761.5581 | acres | Developed
VA-N51187PS5_4380_4370(CBWS) | Canopy over Impervious | 3352.101 | acres | Developed
VA-N51187PS5_5200_4380(CBWS) | Canopy over Impervious | 2672.197 | acres | Developed
VA-N51187PS5_5240_5200(CBWS) | Canopy over Impervious | 2979.5855 | acres | Developed
VA-N51187RU2_5220_5640(CBWS) | Canopy over Impervious | 3964.2619 | acres | Developed
VA-N51193PL0_6100_0000(CBWS) | Canopy over Impervious | 331.851 | acres | Developed
VA-N51193PL0_6101_0000(CBWS) | Canopy over Impervious | 183.9268 | acres | Developed
VA-N51193PL0_6130_0000(CBWS) | Canopy over Impervious | 543.9029 | acres | Developed
VA-N51193PL0_6131_0000(CBWS) | Canopy over Impervious | 1964.9209 | acres | Developed
VA-N51193PL0_6140_0000(CBWS) | Canopy over Impervious | 507.1241 | acres | Developed
VA-N51193PL0_6141_0000(CBWS) | Canopy over Impervious | 234.9248 | acres | Developed
VA-N51193RL0_6501_0000(CBWS) | Canopy over Impervious | 377.7839 | acres | Developed
VA-N51193RL1_6180_0001(CBWS) | Canopy over Impervious | 499.8204 | acres | Developed
VA-N51193RL1_6322_0000(CBWS) | Canopy over Impervious | 346.1769 | acres | Developed
VA-N51193RL5_6070_0000(CBWS) | Canopy over Impervious | 718.2475 | acres | Developed
VA-N51193RL5_6071_0000(CBWS) | Canopy over Impervious | 533.5064 | acres | Developed
VA-N51199JB0_7072_0000(CBWS) | Canopy over Impervious | 279.9172 | acres | Developed
VA-N51199JB0_7390_0000(CBWS) | Canopy over Impervious | 370.5691 | acres | Developed
VA-N51199JB0_7391_0000(CBWS) | Canopy over Impervious | 558.6706 | acres | Developed
VA-N51199YL0_6929_0000(CBWS) | Canopy over Impervious | 147.3299 | acres | Developed
VA-N51199YL0_6930_0000(CBWS) | Canopy over Impervious | 826.5159 | acres | Developed
VA-N51199YL0_6931_0000(CBWS) | Canopy over Impervious | 670.4531 | acres | Developed
VA-N51199YL0_7370_0000(CBWS) | Canopy over Impervious | 192.9508 | acres | Developed
VA-N51510PL0_5000_0001(CBWS) | Canopy over Impervious | 1622.4994 | acres | Developed
VA-N51510PL0_5090_0000(CBWS) | Canopy over Impervious | 1346.7059 | acres | Developed
VA-N51510PL7_4962_0000(CBWS) | Canopy over Impervious | 1701.4233 | acres | Developed
VA-N51510PL7_4963_0000(CBWS) | Canopy over Impervious | 862.5243 | acres | Developed
VA-N51510PL7_4965_0000(CBWS) | Canopy over Impervious | 975.4571 | acres | Developed
VA-N51510PL7_4980_0000(CBWS) | Canopy over Impervious | 724.5477 | acres | Developed
VA-N51530JU4_7260_7380(CBWS) | Canopy over Impervious | 2193.2153 | acres | Developed
VA-N51540JL4_6520_6710(CBWS) | Canopy over Impervious | 3361.2938 | acres | Developed
VA-N51550JB0_7381_0000(CBWS) | Canopy over Impervious | 150.0558 | acres | Developed
VA-N51550JB0_7382_0000(CBWS) | Canopy over Impervious | 116.9407 | acres | Developed
VA-N51550JB0_7383_0000(CBWS) | Canopy over Impervious | 344.4294 | acres | Developed
VA-N51570JA2_7290_0001(CBWS) | Canopy over Impervious | 715.0451 | acres | Developed
VA-N51570JA5_7520_0000(CBWS) | Canopy over Impervious | 759.0075 | acres | Developed
VA-N51580JU3_6950_7330(CBWS) | Canopy over Impervious | 2528.5876 | acres | Developed
VA-N51580JU4_7000_7300(CBWS) | Canopy over Impervious | 3416.3312 | acres | Developed
VA-N51580JU4_7330_7000(CBWS) | Canopy over Impervious | 2819.1983 | acres | Developed
VA-N51600PL0_5010_5130(CBWS) | Canopy over Impervious | 1935.2472 | acres | Developed
VA-N51600PL0_5131_0000(CBWS) | Canopy over Impervious | 1848.398 | acres | Developed
VA-N51600PL2_4970_5250(CBWS) | Canopy over Impervious | 1422.426 | acres | Developed
VA-N51600PM7_4580_4820(CBWS) | Canopy over Impervious | 943.7856 | acres | Developed
VA-N51610PL0_5000_0001(CBWS) | Canopy over Impervious | 1315.5143 | acres | Developed
VA-N51610PL7_4962_0000(CBWS) | Canopy over Impervious | 1417.7736 | acres | Developed
VA-N51630RL5_6070_0000(CBWS) | Canopy over Impervious | 1244.7471 | acres | Developed
VA-N51630RU5_6030_0001(CBWS) | Canopy over Impervious | 1483.957 | acres | Developed
VA-N51650JB0_7390_0000(CBWS) | Canopy over Impervious | 326.8337 | acres | Developed
VA-N51650JB0_7580_0000(CBWS) | Canopy over Impervious | 328.0335 | acres | Developed
VA-N51650YL0_7370_0000(CBWS) | Canopy over Impervious | 440.7648 | acres | Developed
VA-N51650YL0_7371_0000(CBWS) | Canopy over Impervious | 207.6827 | acres | Developed
VA-N51650YL0_7372_0000(CBWS) | Canopy over Impervious | 102.4213 | acres | Developed
VA-N51660PS0_6150_6160(CBWS) | Canopy over Impervious | 2176.8668 | acres | Developed
VA-N51660PS0_6160_6161(CBWS) | Canopy over Impervious | 1851.3599 | acres | Developed
VA-N51660PS2_5560_5100(CBWS) | Canopy over Impervious | 2499.2349 | acres | Developed
VA-N51670JA5_7460_0000(CBWS) | Canopy over Impervious | 990.2442 | acres | Developed
VA-N51670JB0_7074_0000(CBWS) | Canopy over Impervious | 607.6395 | acres | Developed
VA-N51670JB0_7075_0000(CBWS) | Canopy over Impervious | 1025.2202 | acres | Developed
VA-N51678JU3_6790_7260(CBWS) | Canopy over Impervious | 1983.2999 | acres | Developed
VA-N51680JL6_7440_7430(CBWS) | Canopy over Impervious | 2349.9472 | acres | Developed
VA-N51683PL2_4970_5250(CBWS) | Canopy over Impervious | 1304.3973 | acres | Developed
VA-N51683PL2_5140_5360(CBWS) | Canopy over Impervious | 1230.0159 | acres | Developed
VA-N51683PL3_5360_5250(CBWS) | Canopy over Impervious | 643.2581 | acres | Developed
VA-N51685PL2_4970_5250(CBWS) | Canopy over Impervious | 2082.3089 | acres | Developed
VA-N51700JB0_7390_0000(CBWS) | Canopy over Impervious | 343.4388 | acres | Developed
VA-N51700JB0_7580_0000(CBWS) | Canopy over Impervious | 172.5779 | acres | Developed
VA-N51700YL0_7370_0000(CBWS) | Canopy over Impervious | 192.2559 | acres | Developed
VA-N51710JB0_7381_0000(CBWS) | Canopy over Impervious | 161.0896 | acres | Developed
VA-N51710JB0_7382_0000(CBWS) | Canopy over Impervious | 80.1249 | acres | Developed
VA-N51710JB0_7393_0000(CBWS) | Canopy over Impervious | 102.8859 | acres | Developed
VA-N51710JB0_7394_0000(CBWS) | Canopy over Impervious | 519.8661 | acres | Developed
VA-N51710JB0_7396_0000(CBWS) | Canopy over Impervious | 152.2732 | acres | Developed
VA-N51710JB0_7398_0000(CBWS) | Canopy over Impervious | 172.5502 | acres | Developed
VA-N51710JB0_7661_0000(CBWS) | Canopy over Impervious | 127.7505 | acres | Developed
VA-N51730JA5_7520_0000(CBWS) | Canopy over Impervious | 830.9036 | acres | Developed
VA-N51735YL0_7370_0000(CBWS) | Canopy over Impervious | 69.0312 | acres | Developed
VA-N51740JB0_7382_0000(CBWS) | Canopy over Impervious | 306.99 | acres | Developed
VA-N51740JB0_7383_0000(CBWS) | Canopy over Impervious | 382.0469 | acres | Developed
VA-N51740JB0_7390_0000(CBWS) | Canopy over Impervious | 303.7214 | acres | Developed
VA-N51740JB0_7395_0000(CBWS) | Canopy over Impervious | 1280.874 | acres | Developed
VA-N51740JB0_7397_0000(CBWS) | Canopy over Impervious | 259.3595 | acres | Developed
VA-N51740JB0_7399_0000(CBWS) | Canopy over Impervious | 516.9864 | acres | Developed
VA-N51760JB0_7071_0000(CBWS) | Canopy over Impervious | 695.311 | acres | Developed
VA-N51760JB3_6820_7053(CBWS) | Canopy over Impervious | 314.843 | acres | Developed
VA-N51760JL7_6800_7070(CBWS) | Canopy over Impervious | 1980.5863 | acres | Developed
VA-N51760JL7_7070_0001(CBWS) | Canopy over Impervious | 1356.7627 | acres | Developed
VA-N51790PS3_6460_6230(CBWS) | Canopy over Impervious | 3534.7284 | acres | Developed
VA-N51800JB0_7383_0000(CBWS) | Canopy over Impervious | 294.276 | acres | Developed
VA-N51800JB0_7390_0000(CBWS) | Canopy over Impervious | 598.6265 | acres | Developed
VA-N51800JB0_7760_0000(CBWS) | Canopy over Impervious | 478.968 | acres | Developed
VA-N51800JB1_8090_0001(CBWS) | Canopy over Impervious | 519.0496 | acres | Developed
VA-N51800JB2_7800_0001(CBWS) | Canopy over Impervious | 708.5942 | acres | Developed
VA-N51810JB0_7381_0000(CBWS) | Canopy over Impervious | 142.2727 | acres | Developed
VA-N51810JB0_7660_0000(CBWS) | Canopy over Impervious | 171.2625 | acres | Developed
VA-N51810JB0_7661_0000(CBWS) | Canopy over Impervious | 139.0661 | acres | Developed
VA-N51810JB0_7662_0000(CBWS) | Canopy over Impervious | 149.7625 | acres | Developed
VA-N51820PS2_6490_6420(CBWS) | Canopy over Impervious | 1167.057 | acres | Developed
VA-N51820PS2_6660_6490(CBWS) | Canopy over Impervious | 1696.4515 | acres | Developed
VA-N51820PS2_6730_6660(CBWS) | Canopy over Impervious | 1829.8431 | acres | Developed
VA-N51830JB0_7072_0000(CBWS) | Canopy over Impervious | 1102.179 | acres | Developed
VA-N51830YL0_6930_0000(CBWS) | Canopy over Impervious | 989.1271 | acres | Developed
VA-N51840PU2_4220_3900(CBWS) | Canopy over Impervious | 1603.7261 | acres | Developed
VA-N51840PU2_4730_4220(CBWS) | Canopy over Impervious | 822.4188 | acres | Developed
WV-H54023PU1_4760_4451(CBWS) | Canopy over Impervious | 3987.9278 | acres | Developed
WV-H54023PU1_4840_4760(CBWS) | Canopy over Impervious | 2684.1299 | acres | Developed
WV-H54023PU2_4360_4160(CBWS) | Canopy over Impervious | 5639.1332 | acres | Developed
WV-H54023PU2_4720_4750(CBWS) | Canopy over Impervious | 6302.7741 | acres | Developed
WV-H54023PU2_4750_4451(CBWS) | Canopy over Impervious | 3987.928 | acres | Developed
WV-H54023PU3_4451_4450(CBWS) | Canopy over Impervious | 3987.9279 | acres | Developed
WV-H54023PU3_5210_5050(CBWS) | Canopy over Impervious | 5132.6457 | acres | Developed
WV-H54023PU4_5050_4310(CBWS) | Canopy over Impervious | 967.3573 | acres | Developed
WV-H54031PU2_4340_3860(CBWS) | Canopy over Impervious | 3383.496 | acres | Developed
WV-H54031PU2_5190_4310(CBWS) | Canopy over Impervious | 1695.29 | acres | Developed
WV-H54031PU3_4280_3860(CBWS) | Canopy over Impervious | 3383.496 | acres | Developed
WV-H54031PU4_4310_4210(CBWS) | Canopy over Impervious | 3275.163 | acres | Developed
WV-H54057PU1_4760_4451(CBWS) | Canopy over Impervious | 3174.2075 | acres | Developed
WV-H54057PU3_4450_4440(CBWS) | Canopy over Impervious | 2130.1375 | acres | Developed
WV-H54057PU3_4451_4450(CBWS) | Canopy over Impervious | 3174.2076 | acres | Developed
WV-H54057PU4_3970_3890(CBWS) | Canopy over Impervious | 6770.7778 | acres | Developed
WV-H54057PU4_4440_3970(CBWS) | Canopy over Impervious | 1485.1337 | acres | Developed
WV-H54071PU0_5620_5380(CBWS) | Canopy over Impervious | 13693.7527 | acres | Developed
WV-H54071PU0_6080_5620(CBWS) | Canopy over Impervious | 3383.496 | acres | Developed
WV-H54071PU1_5520_5210(CBWS) | Canopy over Impervious | 10117.8512 | acres | Developed
WV-H54071PU1_5820_5380(CBWS) | Canopy over Impervious | 3383.496 | acres | Developed
WV-H54071PU2_5700_5210(CBWS) | Canopy over Impervious | 9053.9709 | acres | Developed
WV-H54071PU3_5210_5050(CBWS) | Canopy over Impervious | 5432.9318 | acres | Developed
WV-L54023PU1_5380_5050(CBWS) | Canopy over Impervious | 4509.748 | acres | Developed
WV-L54023PU2_4360_4160(CBWS) | Canopy over Impervious | 2430.9381 | acres | Developed
WV-L54023PU3_5210_5050(CBWS) | Canopy over Impervious | 3354.526 | acres | Developed
WV-L54023PU4_5050_4310(CBWS) | Canopy over Impervious | 3273.6553 | acres | Developed
WV-L54031PU2_5190_4310(CBWS) | Canopy over Impervious | 3383.496 | acres | Developed
WV-L54031PU4_4310_4210(CBWS) | Canopy over Impervious | 1511.0471 | acres | Developed
WV-L54031PU4_5050_4310(CBWS) | Canopy over Impervious | 3383.496 | acres | Developed
WV-L54071PU0_5620_5380(CBWS) | Canopy over Impervious | 4576.4521 | acres | Developed
WV-L54071PU0_6080_5620(CBWS) | Canopy over Impervious | 3383.496 | acres | Developed