WV-L54071PU1_5380_5050(CBWS) | Canopy over Impervious | 6094.0264 | acres | Developed
WV-L54071PU1_5820_5380(CBWS) | Canopy over Impervious | 5493.6973 | acres | Developed
WV-L54071PU2_5190_4310(CBWS) | Canopy over Impervious | 3211.4422 | acres | Developed
WV-L54071PU2_6050_5190(CBWS) | Canopy over Impervious | 2531.9228 | acres | Developed
WV-L54071PU4_5050_4310(CBWS) | Canopy over Impervious | 4769.1342 | acres | Developed
WV-N54003PU2_3630_3590(CBWS) | Canopy over Impervious | 3728.3977 | acres | Developed
WV-N54003PU2_3770_3600(CBWS) | Canopy over Impervious | 2556.8605 | acres | Developed
WV-N54003PU2_3900_3750(CBWS) | Canopy over Impervious | 1550.4358 | acres | Developed
WV-N54003PU2_4220_3900(CBWS) | Canopy over Impervious | 1342.6126 | acres | Developed
WV-N54003PU6_3600_3602(CBWS) | Canopy over Impervious | 1956.768 | acres | Developed
WV-N54003PU6_3602_3730(CBWS) | Canopy over Impervious | 1729.095 | acres | Developed
WV-N54003PU6_3640_3600(CBWS) | Canopy over Impervious | 2530.2183 | acres | Developed
WV-N54003PU6_3730_3750(CBWS) | Canopy over Impervious | 1777.0901 | acres | Developed
WV-N54003PU6_3750_3752(CBWS) | Canopy over Impervious | 1295.7576 | acres | Developed
WV-N54023PU0_5620_5380(CBWS) | Canopy over Impervious | 5865.5041 | acres | Developed
WV-N54023PU1_4760_4451(CBWS) | Canopy over Impervious | 4197.0742 | acres | Developed
WV-N54023PU1_4840_4760(CBWS) | Canopy over Impervious | 2360.2286 | acres | Developed
WV-N54023PU1_5380_5050(CBWS) | Canopy over Impervious | 5826.1062 | acres | Developed
WV-N54023PU2_4360_4160(CBWS) | Canopy over Impervious | 5374.3175 | acres | Developed
WV-N54023PU3_4451_4450(CBWS) | Canopy over Impervious | 4197.0742 | acres | Developed
WV-N54023PU3_5210_5050(CBWS) | Canopy over Impervious | 6752.3533 | acres | Developed
WV-N54023PU4_3970_3890(CBWS) | Canopy over Impervious | 4360.3662 | acres | Developed
WV-N54023PU4_5050_4310(CBWS) | Canopy over Impervious | 6341.6513 | acres | Developed
WV-N54027PU2_4340_3860(CBWS) | Canopy over Impervious | 1869.9167 | acres | Developed
WV-N54027PU3_3860_3610(CBWS) | Canopy over Impervious | 2850.0534 | acres | Developed
WV-N54027PU3_4280_3860(CBWS) | Canopy over Impervious | 2056.6143 | acres | Developed
WV-N54027PU4_4210_4170(CBWS) | Canopy over Impervious | 2651.7351 | acres | Developed
WV-N54027PU4_4310_4210(CBWS) | Canopy over Impervious | 2860.8557 | acres | Developed
WV-N54027PU5_3930_4170(CBWS) | Canopy over Impervious | 2436.1418 | acres | Developed
WV-N54027PU5_4170_4020(CBWS) | Canopy over Impervious | 4498.6189 | acres | Developed
WV-N54027PU6_3870_3690(CBWS) | Canopy over Impervious | 1651.3854 | acres | Developed
WV-N54027PU6_4020_3870(CBWS) | Canopy over Impervious | 1795.1613 | acres | Developed
WV-N54031PS2_5550_5560(CBWS) | Canopy over Impervious | 3312.5238 | acres | Developed
WV-N54031PU2_4340_3860(CBWS) | Canopy over Impervious | 3383.496 | acres | Developed
WV-N54031PU2_5190_4310(CBWS) | Canopy over Impervious | 5906.0116 | acres | Developed
WV-N54031PU3_4280_3860(CBWS) | Canopy over Impervious | 4034.574 | acres | Developed
WV-N54031PU4_4310_4210(CBWS) | Canopy over Impervious | 3383.496 | acres | Developed
WV-N54031PU4_5050_4310(CBWS) | Canopy over Impervious | 3383.496 | acres | Developed
WV-N54037PS5_4370_4150(CBWS) | Canopy over Impervious | 1552.5346 | acres | Developed
WV-N54037PS5_4380_4370(CBWS) | Canopy over Impervious | 1581.9773 | acres | Developed
WV-N54037PU2_3900_3750(CBWS) | Canopy over Impervious | 555.3489 | acres | Developed
WV-N54037PU2_4220_3900(CBWS) | Canopy over Impervious | 817.8454 | acres | Developed
WV-N54037PU6_3750_3752(CBWS) | Canopy over Impervious | 1115.3517 | acres | Developed
WV-N54037PU6_3752_4080(CBWS) | Canopy over Impervious | 1283.6613 | acres | Developed
WV-N54037PU6_4080_4180(CBWS) | Canopy over Impervious | 1386.6409 | acres | Developed
WV-N54037PU6_4180_4150(CBWS) | Canopy over Impervious | 1452.1496 | acres | Developed
WV-N54057PU2_4160_3930(CBWS) | Canopy over Impervious | 2623.8904 | acres | Developed
WV-N54057PU2_4360_4160(CBWS) | Canopy over Impervious | 2702.0172 | acres | Developed
WV-N54057PU3_4450_4440(CBWS) | Canopy over Impervious | 5341.547 | acres | Developed
WV-N54057PU3_4451_4450(CBWS) | Canopy over Impervious | 3943.9632 | acres | Developed
WV-N54057PU4_3780_3930(CBWS) | Canopy over Impervious | 2719.4186 | acres | Developed
WV-N54057PU4_3890_3990(CBWS) | Canopy over Impervious | 7654.1747 | acres | Developed
WV-N54057PU4_3970_3890(CBWS) | Canopy over Impervious | 3463.1057 | acres | Developed
WV-N54057PU4_3990_3780(CBWS) | Canopy over Impervious | 3667.568 | acres | Developed
WV-N54057PU4_4440_3970(CBWS) | Canopy over Impervious | 6382.1171 | acres | Developed
WV-N54057PU5_3930_4170(CBWS) | Canopy over Impervious | 2697.8575 | acres | Developed
WV-N54063JU2_7140_7330(CBWS) | Canopy over Impervious | 7135.9108 | acres | Developed
WV-N54063JU2_7450_7360(CBWS) | Canopy over Impervious | 4481.9785 | acres | Developed
WV-N54065PU2_3630_3590(CBWS) | Canopy over Impervious | 1971.8712 | acres | Developed
WV-N54065PU2_3770_3600(CBWS) | Canopy over Impervious | 1123.4815 | acres | Developed
WV-N54065PU3_3860_3610(CBWS) | Canopy over Impervious | 3367.5405 | acres | Developed
WV-N54065PU6_3440_3590(CBWS) | Canopy over Impervious | 1372.61 | acres | Developed
WV-N54065PU6_3530_3440(CBWS) | Canopy over Impervious | 2363.5836 | acres | Developed
WV-N54065PU6_3590_3640(CBWS) | Canopy over Impervious | 1493.2723 | acres | Developed
WV-N54065PU6_3610_3530(CBWS) | Canopy over Impervious | 3056.7958 | acres | Developed
WV-N54065PU6_3640_3600(CBWS) | Canopy over Impervious | 1564.1917 | acres | Developed
WV-N54065PU6_3690_3610(CBWS) | Canopy over Impervious | 2015.8166 | acres | Developed
WV-N54065PU6_3870_3690(CBWS) | Canopy over Impervious | 3829.4643 | acres | Developed
WV-N54065PU6_4020_3870(CBWS) | Canopy over Impervious | 2812.7659 | acres | Developed
WV-N54071PU0_5620_5380(CBWS) | Canopy over Impervious | 6631.2752 | acres | Developed
WV-N54071PU0_6080_5620(CBWS) | Canopy over Impervious | 3383.496 | acres | Developed
WV-N54071PU1_5380_5050(CBWS) | Canopy over Impervious | 14899.7857 | acres | Developed
WV-N54071PU1_5520_5210(CBWS) | Canopy over Impervious | 6157.4408 | acres | Developed
WV-N54071PU1_5820_5380(CBWS) | Canopy over Impervious | 4997.8338 | acres | Developed
WV-N54071PU2_5190_4310(CBWS) | Canopy over Impervious | 6087.4955 | acres | Developed
WV-N54071PU2_5700_5210(CBWS) | Canopy over Impervious | 8109.0975 | acres | Developed
WV-N54071PU2_6050_5190(CBWS) | Canopy over Impervious | 5972.3031 | acres | Developed
WV-N54071PU3_5210_5050(CBWS) | Canopy over Impervious | 7823.7838 | acres | Developed
WV-N54071PU4_5050_4310(CBWS) | Canopy over Impervious | 5996.5449 | acres | Developed
WV-N54077PU2_4720_4750(CBWS) | Canopy over Impervious | 6556.3407 | acres | Developed
WV-N54093PU2_4720_4750(CBWS) | Canopy over Impervious | 4955.1453 | acres | Developed
DC-N11001PL0_4510_0001(CBWS) | Roads | 1989.4761 | acres | Developed
DC-N11001PL1_4460_4780(CBWS) | Roads | 3425.2941 | acres | Developed
DC-N11001PL1_4780_0001(CBWS) | Roads | 2766.9574 | acres | Developed
DC-N11001PL2_4810_0000(CBWS) | Roads | 1859.9806 | acres | Developed
DC-N11001PL2_4811_0000(CBWS) | Roads | 1999.6342 | acres | Developed
DC-N11001PL2_4945_0000(CBWS) | Roads | 1630.7314 | acres | Developed
DC-N11001PL7_4910_0000(CBWS) | Roads | 3753.8801 | acres | Developed
DC-N11001PL7_4940_0000(CBWS) | Roads | 582.9729 | acres | Developed
DC-N11001PL7_4941_0000(CBWS) | Roads | 897.1069 | acres | Developed
DC-N11001PL7_4942_0000(CBWS) | Roads | 386.8924 | acres | Developed
DC-N11001PL7_4960_0000(CBWS) | Roads | 2148.0698 | acres | Developed
DC-N11001PM7_4820_0001(CBWS) | Roads | 2181.2401 | acres | Developed
DE-N10001EL0_4560_4562(CBWS) | Roads | 221.5685 | acres | Developed
DE-N10001EL2_4400_4590(CBWS) | Roads | 201.2888 | acres | Developed
DE-N10001EL2_4590_0001(CBWS) | Roads | 238.9919 | acres | Developed
DE-N10001EM2_3980_0001(CBWS) | Roads | 249.8809 | acres | Developed
DE-N10001EM3_4326_0000(CBWS) | Roads | 241.5167 | acres | Developed
DE-N10001EU2_3520_0001(CBWS) | Roads | 246.0961 | acres | Developed
DE-N10003EU0_3010_0000(CBWS) | Roads | 566.451 | acres | Developed
DE-N10003EU0_3011_0000(CBWS) | Roads | 803.393 | acres | Developed
DE-N10003EU0_3201_0000(CBWS) | Roads | 531.9559 | acres | Developed
DE-N10003EU0_3361_0000(CBWS) | Roads | 562.4329 | acres | Developed
DE-N10003EU1_2981_0000(CBWS) | Roads | 988.7202 | acres | Developed
DE-N10003EU1_2983_0000(CBWS) | Roads | 782.9158 | acres | Developed
DE-N10003EU2_3520_0001(CBWS) | Roads | 396.2629 | acres | Developed
DE-N10005EL0_4560_4562(CBWS) | Roads | 146.9241 | acres | Developed
DE-N10005EL0_4561_4562(CBWS) | Roads | 178.5623 | acres | Developed
DE-N10005EL0_4562_0001(CBWS) | Roads | 216.2932 | acres | Developed
DE-N10005EL0_4591_0000(CBWS) | Roads | 130.8298 | acres | Developed
DE-N10005EL0_4594_0000(CBWS) | Roads | 143.4659 | acres | Developed
DE-N10005EL0_4597_0000(CBWS) | Roads | 113.6614 | acres | Developed
DE-N10005EL0_4631_0000(CBWS) | Roads | 152.4247 | acres | Developed
DE-N10005EL0_4632_0000(CBWS) | Roads | 149.9025 | acres | Developed
DE-N10005EL0_4633_0000(CBWS) | Roads | 129.4164 | acres | Developed
DE-N10005EL0_5400_0001(CBWS) | Roads | 162.1587 | acres | Developed
DE-N10005EL2_4590_0001(CBWS) | Roads | 209.2229 | acres | Developed
DE-N10005EL2_4630_0000(CBWS) | Roads | 177.743 | acres | Developed
DE-N10005EL2_5110_5270(CBWS) | Roads | 138.8942 | acres | Developed
MD-H24021PM1_3510_4000(CBWS) | Roads | 3701.5646 | acres | Developed
MD-H24021PM3_3040_3340(CBWS) | Roads | 5296.3502 | acres | Developed
MD-H24021PM4_3340_3341(CBWS) | Roads | 4304.1533 | acres | Developed
MD-H24023PU2_4720_4750(CBWS) | Roads | 4342.1224 | acres | Developed
MD-H24023PU3_4451_4450(CBWS) | Roads | 4261.1144 | acres | Developed
MD-N24001PU0_3871_3690(CBWS) | Roads | 3135.8159 | acres | Developed
MD-N24001PU1_3100_3690(CBWS) | Roads | 2138.8591 | acres | Developed
MD-N24001PU1_3580_3780(CBWS) | Roads | 4002.8411 | acres | Developed
MD-N24001PU1_3850_4190(CBWS) | Roads | 1654.0568 | acres | Developed
MD-N24001PU1_3940_3970(CBWS) | Roads | 5298.6622 | acres | Developed
MD-N24001PU2_3140_3680(CBWS) | Roads | 1884.0423 | acres | Developed
MD-N24001PU2_3180_3370(CBWS) | Roads | 5149.3919 | acres | Developed
MD-N24001PU2_3370_4020(CBWS) | Roads | 4105.483 | acres | Developed
MD-N24001PU3_3680_3890(CBWS) | Roads | 4401.3952 | acres | Developed
MD-N24001PU4_3780_3930(CBWS) | Roads | 1818.6069 | acres | Developed
MD-N24001PU4_3890_3990(CBWS) | Roads | 2368.4139 | acres | Developed
MD-N24001PU4_3970_3890(CBWS) | Roads | 2720.9371 | acres | Developed
MD-N24001PU4_3990_3780(CBWS) | Roads | 1573.5389 | acres | Developed
MD-N24001PU4_4440_3970(CBWS) | Roads | 9185.0025 | acres | Developed
MD-N24001PU5_3930_4170(CBWS) | Roads | 2941.7308 | acres | Developed
MD-N24001PU5_4170_4020(CBWS) | Roads | 523.8119 | acres | Developed
MD-N24001PU6_3870_3690(CBWS) | Roads | 4844.5838 | acres | Developed
MD-N24001PU6_4020_3870(CBWS) | Roads | 2778.6865 | acres | Developed
MD-N24003WL0_4390_0000(CBWS) | Roads | 427.1621 | acres | Developed
MD-N24003WL0_4391_0000(CBWS) | Roads | 596.2472 | acres | Developed
MD-N24003WL0_4392_0000(CBWS) | Roads | 893.5534 | acres | Developed
MD-N24003WL0_4393_0000(CBWS) | Roads | 685.5559 | acres | Developed
MD-N24003WL0_4394_0000(CBWS) | Roads | 853.7755 | acres | Developed
MD-N24003WL0_4420_0000(CBWS) | Roads | 765.3935 | acres | Developed
MD-N24003WL0_4421_0000(CBWS) | Roads | 905.4445 | acres | Developed
MD-N24003WL0_4422_0000(CBWS) | Roads | 1359.3247 | acres | Developed
MD-N24003WL0_4423_0000(CBWS) | Roads | 1085.0339 | acres | Developed
MD-N24003WL0_4424_0000(CBWS) | Roads | 1008.1209 | acres | Developed
MD-N24003WL0_4425_0000(CBWS) | Roads | 625.9441 | acres | Developed
MD-N24003WL0_4600_0000(CBWS) | Roads | 1409.0846 | acres | Developed
MD-N24003WL0_4601_0000(CBWS) | Roads | 751.6352 | acres | Developed
MD-N24003WL0_4602_0000(CBWS) | Roads | 1935.614 | acres | Developed
MD-N24003WL0_4603_0000(CBWS) | Roads | 1094.4549 | acres | Developed
MD-N24003WL0_4770_0000(CBWS) | Roads | 955.9176 | acres | Developed
MD-N24003WL0_4771_0000(CBWS) | Roads | 1779.4587 | acres | Developed
MD-N24003WL0_4772_0000(CBWS) | Roads | 1032.7642 | acres | Developed
MD-N24003WM0_3961_0000(CBWS) | Roads | 839.9442 | acres | Developed
MD-N24003WM0_3962_0000(CBWS) | Roads | 643.4169 | acres | Developed
MD-N24003WM0_3963_0000(CBWS) | Roads | 466.8375 | acres | Developed
MD-N24003WM0_3966_0000(CBWS) | Roads | 1105.9925 | acres | Developed
MD-N24003WM3_4060_0001(CBWS) | Roads | 1664.5495 | acres | Developed
MD-N24003XL3_4710_0000(CBWS) | Roads | 1734.6824 | acres | Developed
MD-N24003XL3_4711_0000(CBWS) | Roads | 1973.5648 | acres | Developed
MD-N24003XL3_4712_0000(CBWS) | Roads | 1551.7221 | acres | Developed
MD-N24003XL3_4713_0000(CBWS) | Roads | 1615.2162 | acres | Developed
MD-N24003XL3_4950_0000(CBWS) | Roads | 2085.079 | acres | Developed
MD-N24003XU2_4270_4650(CBWS) | Roads | 1104.1627 | acres | Developed
MD-N24003XU2_4480_4650(CBWS) | Roads | 1182.8668 | acres | Developed
MD-N24003XU3_4650_0001(CBWS) | Roads | 623.3993 | acres | Developed
MD-N24005SL2_2910_3060(CBWS) | Roads | 3687.1652 | acres | Developed
MD-N24005WM0_3650_0001(CBWS) | Roads | 2561.4777 | acres | Developed
MD-N24005WM0_3740_0001(CBWS) | Roads | 2091.4156 | acres | Developed
MD-N24005WM0_3741_0000(CBWS) | Roads | 1977.5789 | acres | Developed
MD-N24005WM0_3742_0000(CBWS) | Roads | 605.4769 | acres | Developed
MD-N24005WM0_3743_0000(CBWS) | Roads | 1125.8636 | acres | Developed
MD-N24005WM0_3744_0000(CBWS) | Roads | 154.6507 | acres | Developed
MD-N24005WM0_3745_0000(CBWS) | Roads | 647.4779 | acres | Developed
MD-N24005WM0_3881_3880(CBWS) | Roads | 2696.7079 | acres | Developed
MD-N24005WM0_3964_0000(CBWS) | Roads | 563.7318 | acres | Developed
MD-N24005WM0_3965_0000(CBWS) | Roads | 357.5967 | acres | Developed
MD-N24005WM1_3660_3910(CBWS) | Roads | 1898.3028 | acres | Developed
MD-N24005WM1_3910_0001(CBWS) | Roads | 1433.0814 | acres | Developed
MD-N24005WM3_3880_4060(CBWS) | Roads | 2406.5653 | acres | Developed
MD-N24005WM3_4060_0001(CBWS) | Roads | 2248.0589 | acres | Developed
MD-N24005WU0_3021_3020(CBWS) | Roads | 3500.5671 | acres | Developed
MD-N24005WU0_3540_0000(CBWS) | Roads | 447.8297 | acres | Developed
MD-N24005WU0_3541_0000(CBWS) | Roads | 202.168 | acres | Developed
MD-N24005WU0_3542_0000(CBWS) | Roads | 34.5533 | acres | Developed
MD-N24005WU0_3670_0001(CBWS) | Roads | 2303.8544 | acres | Developed
MD-N24005WU0_3671_0000(CBWS) | Roads | 1152.4392 | acres | Developed
MD-N24005WU0_3820_0000(CBWS) | Roads | 656.4054 | acres | Developed
MD-N24005WU0_3821_0000(CBWS) | Roads | 1010.0881 | acres | Developed
MD-N24005WU1_3350_3490(CBWS) | Roads | 3293.3699 | acres | Developed
MD-N24005WU1_3482_0001(CBWS) | Roads | 2949.0049 | acres | Developed
MD-N24005WU1_3490_3480(CBWS) | Roads | 2583.3402 | acres | Developed
MD-N24005WU2_3020_3320(CBWS) | Roads | 3854.9343 | acres | Developed
MD-N24005WU2_3320_3480(CBWS) | Roads | 3425.6983 | acres | Developed
MD-N24005WU3_3480_3481(CBWS) | Roads | 3067.1332 | acres | Developed
MD-N24005WU3_3481_0001(CBWS) | Roads | 2982.7572 | acres | Developed
MD-N24009WL0_4772_0000(CBWS) | Roads | 3138.787 | acres | Developed
MD-N24009WL0_4920_0000(CBWS) | Roads | 3143.1722 | acres | Developed
MD-N24009WL0_4921_0000(CBWS) | Roads | 1696.6955 | acres | Developed
MD-N24009WL0_4922_0000(CBWS) | Roads | 2384.9049 | acres | Developed
MD-N24009WL0_4923_0000(CBWS) | Roads | 1669.659 | acres | Developed
MD-N24009WL0_4925_0000(CBWS) | Roads | 1835.1818 | acres | Developed
MD-N24009XL0_4954_0000(CBWS) | Roads | 1411.3812 | acres | Developed
MD-N24009XL0_5320_0001(CBWS) | Roads | 1965.7566 | acres | Developed
MD-N24009XL0_5341_0000(CBWS) | Roads | 637.0782 | acres | Developed
MD-N24009XL0_5342_0000(CBWS) | Roads | 1835.8705 | acres | Developed
MD-N24009XL0_5343_0000(CBWS) | Roads | 1031.4558 | acres | Developed
MD-N24009XL0_5345_0000(CBWS) | Roads | 1608.9359 | acres | Developed
MD-N24009XL0_5346_0000(CBWS) | Roads | 1057.0262 | acres | Developed
MD-N24009XL0_5348_0000(CBWS) | Roads | 1250.8456 | acres | Developed
MD-N24009XL0_5350_0000(CBWS) | Roads | 1880.7386 | acres | Developed
MD-N24009XL3_4713_0000(CBWS) | Roads | 1803.995 | acres | Developed
MD-N24009XL3_4950_0000(CBWS) | Roads | 2053.4596 | acres | Developed
MD-N24009XL3_4951_0000(CBWS) | Roads | 1696.9929 | acres | Developed
MD-N24009XL3_4952_0000(CBWS) | Roads | 640.3637 | acres | Developed
MD-N24011EL0_4591_0000(CBWS) | Roads | 215.1317 | acres | Developed
MD-N24011EL2_4590_0001(CBWS) | Roads | 255.7287 | acres | Developed
MD-N24011EL2_4630_0000(CBWS) | Roads | 126.2355 | acres | Developed
MD-N24011EM0_4322_0000(CBWS) | Roads | 157.0153 | acres | Developed
MD-N24011EM0_4323_0000(CBWS) | Roads | 258.279 | acres | Developed
MD-N24011EM0_4324_0000(CBWS) | Roads | 220.3724 | acres | Developed
MD-N24011EM0_4327_0000(CBWS) | Roads | 232.9226 | acres | Developed
MD-N24011EM2_3980_0001(CBWS) | Roads | 316.1166 | acres | Developed
MD-N24011EM2_4100_0001(CBWS) | Roads | 255.958 | acres | Developed
MD-N24011EM2_4101_0000(CBWS) | Roads | 416.2893 | acres | Developed
MD-N24011EM3_4320_0000(CBWS) | Roads | 275.2084 | acres | Developed
MD-N24011EM3_4321_0000(CBWS) | Roads | 289.5079 | acres | Developed
MD-N24011EM3_4325_0000(CBWS) | Roads | 257.9081 | acres | Developed
MD-N24011EM4_4740_0000(CBWS) | Roads | 203.0076 | acres | Developed
MD-N24013PM1_3120_3400(CBWS) | Roads | 2308.3482 | acres | Developed
MD-N24013PM1_3450_3400(CBWS) | Roads | 2510.3075 | acres | Developed
MD-N24013PM1_3711_3710(CBWS) | Roads | 2751.5787 | acres | Developed
MD-N24013PM2_2860_3040(CBWS) | Roads | 1009.7035 | acres | Developed
MD-N24013PM2_3400_3340(CBWS) | Roads | 1494.1993 | acres | Developed
MD-N24013PM3_3040_3340(CBWS) | Roads | 1128.374 | acres | Developed
MD-N24013SL0_2831_2830(CBWS) | Roads | 4073.2711 | acres | Developed
MD-N24013SL3_2460_2430(CBWS) | Roads | 2979.7361 | acres | Developed
MD-N24013WM0_3881_3880(CBWS) | Roads | 2895.6528 | acres | Developed
MD-N24013WM1_3882_3880(CBWS) | Roads | 2509.1955 | acres | Developed
MD-N24013WM3_3880_4060(CBWS) | Roads | 3321.6958 | acres | Developed
MD-N24013WU0_3021_3020(CBWS) | Roads | 3392.9337 | acres | Developed
MD-N24013WU1_3350_3490(CBWS) | Roads | 2282.4853 | acres | Developed
MD-N24015EU0_2940_0000(CBWS) | Roads | 1928.9889 | acres | Developed
MD-N24015EU0_2941_0000(CBWS) | Roads | 1686.8879 | acres | Developed
MD-N24015EU0_2985_0000(CBWS) | Roads | 1517.977 | acres | Developed
MD-N24015EU0_3010_0000(CBWS) | Roads | 1009.8578 | acres | Developed
MD-N24015EU0_3050_0000(CBWS) | Roads | 1507.5334 | acres | Developed
MD-N24015EU0_3130_0000(CBWS) | Roads | 990.4144 | acres | Developed
MD-N24015EU0_3131_0000(CBWS) | Roads | 2278.8228 | acres | Developed
MD-N24015EU0_3200_0000(CBWS) | Roads | 680.8055 | acres | Developed
MD-N24015EU0_3201_0000(CBWS) | Roads | 692.7244 | acres | Developed
MD-N24015EU0_3202_0000(CBWS) | Roads | 1278.6312 | acres | Developed
MD-N24015EU0_3203_0000(CBWS) | Roads | 984.1459 | acres | Developed
MD-N24015EU0_3300_0000(CBWS) | Roads | 1284.0272 | acres | Developed
MD-N24015EU0_3301_0000(CBWS) | Roads | 1155.5772 | acres | Developed
MD-N24015EU0_3302_0000(CBWS) | Roads | 2875.0796 | acres | Developed
MD-N24015EU0_3360_0000(CBWS) | Roads | 1038.2596 | acres | Developed
MD-N24015EU0_3361_0000(CBWS) | Roads | 706.4694 | acres | Developed
MD-N24015EU0_3362_0000(CBWS) | Roads | 683.894 | acres | Developed
MD-N24015EU0_3363_0000(CBWS) | Roads | 956.8326 | acres | Developed
MD-N24015EU0_3364_0000(CBWS) | Roads | 1654.0568 | acres | Developed
MD-N24015EU1_2650_0001(CBWS) | Roads | 2117.5588 | acres | Developed
MD-N24015EU1_2810_0001(CBWS) | Roads | 1394.109 | acres | Developed
MD-N24015EU1_2980_0000(CBWS) | Roads | 1916.7975 | acres | Developed
MD-N24015EU1_2981_0000(CBWS) | Roads | 1338.4509 | acres | Developed
MD-N24015EU1_2982_0000(CBWS) | Roads | 1124.1407 | acres | Developed
MD-N24015EU1_2983_0000(CBWS) | Roads | 912.7496 | acres | Developed
MD-N24015EU1_2984_0000(CBWS) | Roads | 1583.4727 | acres | Developed
MD-N24015SL2_2480_0001(CBWS) | Roads | 2219.164 | acres | Developed
MD-N24015SL9_2720_0001(CBWS) | Roads | 1880.5396 | acres | Developed
MD-N24015SL9_2970_0000(CBWS) | Roads | 1957.1557 | acres | Developed
MD-N24015SL9_2971_0000(CBWS) | Roads | 2083.0824 | acres | Developed
MD-N24017PL0_5290_0000(CBWS) | Roads | 610.0608 | acres | Developed
MD-N24017PL0_5390_0000(CBWS) | Roads | 1489.1817 | acres | Developed
MD-N24017PL0_5391_0000(CBWS) | Roads | 993.2106 | acres | Developed
MD-N24017PL0_5392_0000(CBWS) | Roads | 1032.7171 | acres | Developed
MD-N24017PL0_5440_0000(CBWS) | Roads | 1303.5201 | acres | Developed
MD-N24017PL0_5450_0000(CBWS) | Roads | 1074.8374 | acres | Developed
MD-N24017PL0_5510_0001(CBWS) | Roads | 1233.3022 | acres | Developed
MD-N24017PL0_5530_5710(CBWS) | Roads | 1264.947 | acres | Developed
MD-N24017PL0_5580_0000(CBWS) | Roads | 899.9411 | acres | Developed
MD-N24017PL0_5581_0000(CBWS) | Roads | 1234.3948 | acres | Developed
MD-N24017PL0_5582_0000(CBWS) | Roads | 1058.143 | acres | Developed
MD-N24017PL0_5583_0000(CBWS) | Roads | 1107.3129 | acres | Developed
MD-N24017PL0_5584_0000(CBWS) | Roads | 1159.1563 | acres | Developed
MD-N24017PL0_5585_0000(CBWS) | Roads | 859.9919 | acres | Developed
MD-N24017PL0_5670_0000(CBWS) | Roads | 584.7784 | acres | Developed
MD-N24017PL0_5671_0000(CBWS) | Roads | 1362.2562 | acres | Developed
MD-N24017PL0_5710_0001(CBWS) | Roads | 844.9484 | acres | Developed
MD-N24017PL0_5720_0001(CBWS) | Roads | 968.4918 | acres | Developed
MD-N24017PL0_5790_0000(CBWS) | Roads | 791.5758 | acres | Developed
MD-N24017PL0_5791_0000(CBWS) | Roads | 1175.9817 | acres | Developed
MD-N24017PL0_5860_0000(CBWS) | Roads | 452.0924 | acres | Developed
MD-N24017PL0_5930_0000(CBWS) | Roads | 695.4904 | acres | Developed
MD-N24017PL1_5230_0001(CBWS) | Roads | 1108.9596 | acres | Developed
MD-N24017PL2_5300_5630(CBWS) | Roads | 1111.7955 | acres | Developed
MD-N24017PL2_5630_0001(CBWS) | Roads | 1356.7255 | acres | Developed
MD-N24017PL2_5800_0000(CBWS) | Roads | 1197.8205 | acres | Developed
MD-N24017XL0_5340_0000(CBWS) | Roads | 1841.6468 | acres | Developed
MD-N24019EL0_4591_0000(CBWS) | Roads | 226.4854 | acres | Developed
MD-N24019EL0_4592_0000(CBWS) | Roads | 290.1123 | acres | Developed
MD-N24019EL0_4593_0000(CBWS) | Roads | 270.3473 | acres | Developed
MD-N24019EL0_4598_0000(CBWS) | Roads | 142.5872 | acres | Developed
MD-N24019EL0_4892_0000(CBWS) | Roads | 327.3135 | acres | Developed
MD-N24019EL0_5151_0000(CBWS) | Roads | 255.9938 | acres | Developed
MD-N24019EL0_5262_0000(CBWS) | Roads | 234.8933 | acres | Developed
MD-N24019EL0_5280_0000(CBWS) | Roads | 325.9903 | acres | Developed
MD-N24019EL0_5281_0000(CBWS) | Roads | 188.9024 | acres | Developed
MD-N24019EL0_5282_0000(CBWS) | Roads | 79.1649 | acres | Developed
MD-N24019EL0_5283_0000(CBWS) | Roads | 204.7916 | acres | Developed
MD-N24019EL0_5284_0000(CBWS) | Roads | 190.7282 | acres | Developed
MD-N24019EL0_5285_0000(CBWS) | Roads | 158.2367 | acres | Developed
MD-N24019EL0_5590_0000(CBWS) | Roads | 321.9988 | acres | Developed
MD-N24019EL0_5766_0000(CBWS) | Roads | 1654.0568 | acres | Developed
MD-N24019EL0_5890_0000(CBWS) | Roads | 1654.0568 | acres | Developed
MD-N24019EL1_5150_0001(CBWS) | Roads | 244.4632 | acres | Developed
MD-N24019EL2_4630_0000(CBWS) | Roads | 132.7771 | acres | Developed
MD-N24019EL2_4634_0000(CBWS) | Roads | 190.1326 | acres | Developed
MD-N24019EM0_4322_0000(CBWS) | Roads | 292.2741 | acres | Developed
MD-N24019EM0_4880_0000(CBWS) | Roads | 297.5657 | acres | Developed
MD-N24019EM0_4881_0000(CBWS) | Roads | 348.3198 | acres | Developed
MD-N24019EM0_4883_0000(CBWS) | Roads | 356.8429 | acres | Developed
MD-N24019EM0_4884_0000(CBWS) | Roads | 368.2562 | acres | Developed
MD-N24019EM0_4885_0000(CBWS) | Roads | 385.3828 | acres | Developed
MD-N24019EM0_4886_0000(CBWS) | Roads | 296.3039 | acres | Developed
MD-N24019EM0_4887_0000(CBWS) | Roads | 556.3459 | acres | Developed
MD-N24019EM0_4888_0000(CBWS) | Roads | 363.9256 | acres | Developed
MD-N24019EM0_4889_0000(CBWS) | Roads | 391.5361 | acres | Developed
MD-N24019EM0_4890_0000(CBWS) | Roads | 286.4053 | acres | Developed
MD-N24019EM0_4891_0000(CBWS) | Roads | 253.6169 | acres | Developed
MD-N24019EM0_5260_0000(CBWS) | Roads | 360.4202 | acres | Developed
MD-N24019EM0_5261_0000(CBWS) | Roads | 357.7211 | acres | Developed
MD-N24019EM0_5263_0000(CBWS) | Roads | 1654.0568 | acres | Developed
MD-N24021PM1_3450_3400(CBWS) | Roads | 2474.765 | acres | Developed
MD-N24021PM1_3510_4000(CBWS) | Roads | 3001.1069 | acres | Developed
MD-N24021PM1_3710_4040(CBWS) | Roads | 2589.6083 | acres | Developed
MD-N24021PM1_3711_3710(CBWS) | Roads | 2237.6676 | acres | Developed
MD-N24021PM1_4000_4290(CBWS) | Roads | 1535.9123 | acres | Developed
MD-N24021PM2_2860_3040(CBWS) | Roads | 917.0377 | acres | Developed
MD-N24021PM2_3400_3340(CBWS) | Roads | 1734.8641 | acres | Developed
MD-N24021PM3_3040_3340(CBWS) | Roads | 1608.1789 | acres | Developed
MD-N24021PM4_3340_3341(CBWS) | Roads | 1328.4928 | acres | Developed
MD-N24021PM4_3341_4040(CBWS) | Roads | 1590.7787 | acres | Developed
MD-N24021PM4_4040_4410(CBWS) | Roads | 2179.3037 | acres | Developed
MD-N24021PM7_4150_4290(CBWS) | Roads | 1602.0364 | acres | Developed
MD-N24021PM7_4200_4410(CBWS) | Roads | 1296.9931 | acres | Developed
MD-N24021PM7_4290_4200(CBWS) | Roads | 4127.3638 | acres | Developed
MD-N24021PM7_4410_4620(CBWS) | Roads | 1959.205 | acres | Developed
MD-N24023PU1_3850_4190(CBWS) | Roads | 4394.6378 | acres | Developed
MD-N24023PU1_3940_3970(CBWS) | Roads | 6968.3482 | acres | Developed
MD-N24023PU1_4190_4300(CBWS) | Roads | 5965.4091 | acres | Developed
MD-N24023PU1_4300_4440(CBWS) | Roads | 5939.0276 | acres | Developed
MD-N24023PU2_4720_4750(CBWS) | Roads | 4154.7523 | acres | Developed
MD-N24023PU2_4750_4451(CBWS) | Roads | 4868.1252 | acres | Developed
MD-N24023PU3_4450_4440(CBWS) | Roads | 5017.4895 | acres | Developed
MD-N24023PU3_4451_4450(CBWS) | Roads | 4868.1251 | acres | Developed
MD-N24025SL0_2721_2720(CBWS) | Roads | 2884.8401 | acres | Developed
MD-N24025SL2_2750_2720(CBWS) | Roads | 2457.4532 | acres | Developed
MD-N24025SL2_2910_3060(CBWS) | Roads | 3273.8942 | acres | Developed
MD-N24025SL2_3060_0001(CBWS) | Roads | 2915.5009 | acres | Developed
MD-N24025SL9_2720_0001(CBWS) | Roads | 1992.9247 | acres | Developed
MD-N24025SL9_2970_0000(CBWS) | Roads | 2350.4658 | acres | Developed
MD-N24025SL9_2971_0000(CBWS) | Roads | 2500.2322 | acres | Developed
MD-N24025WU0_3160_0000(CBWS) | Roads | 317.7375 | acres | Developed
MD-N24025WU0_3161_0000(CBWS) | Roads | 1284.7938 | acres | Developed
MD-N24025WU0_3162_0000(CBWS) | Roads | 158.5124 | acres | Developed
MD-N24025WU0_3163_0000(CBWS) | Roads | 109.9605 | acres | Developed
MD-N24025WU0_3164_0000(CBWS) | Roads | 96.2617 | acres | Developed
MD-N24025WU0_3250_0001(CBWS) | Roads | 2263.8967 | acres | Developed
MD-N24025WU0_3251_0000(CBWS) | Roads | 559.2583 | acres | Developed
MD-N24025WU0_3252_0000(CBWS) | Roads | 532.3703 | acres | Developed
MD-N24025WU0_3253_0000(CBWS) | Roads | 1387.3207 | acres | Developed
MD-N24025WU0_3254_0000(CBWS) | Roads | 2014.7162 | acres | Developed
MD-N24025WU0_3255_0000(CBWS) | Roads | 220.4309 | acres | Developed
MD-N24025WU0_3540_0000(CBWS) | Roads | 766.6843 | acres | Developed
MD-N24025WU1_3240_3331(CBWS) | Roads | 2948.5413 | acres | Developed
MD-N24025WU1_3330_0001(CBWS) | Roads | 2142.0602 | acres | Developed
MD-N24025WU1_3331_3330(CBWS) | Roads | 2564.2313 | acres | Developed
MD-N24025WU1_3482_0001(CBWS) | Roads | 2591.7145 | acres | Developed
MD-N24025WU2_3020_3320(CBWS) | Roads | 2226.4228 | acres | Developed
MD-N24027WM1_3882_3880(CBWS) | Roads | 2649.2073 | acres | Developed
MD-N24027WM3_3880_4060(CBWS) | Roads | 2617.2814 | acres | Developed
MD-N24027WM3_4060_0001(CBWS) | Roads | 2732.1215 | acres | Developed
MD-N24027XU0_4090_4270(CBWS) | Roads | 1746.9478 | acres | Developed
MD-N24027XU0_4091_4270(CBWS) | Roads | 1980.4529 | acres | Developed
MD-N24027XU0_4092_4090(CBWS) | Roads | 2660.739 | acres | Developed
MD-N24027XU0_4130_4070(CBWS) | Roads | 2146.4713 | acres | Developed
MD-N24027XU2_4070_4330(CBWS) | Roads | 2044.3164 | acres | Developed
MD-N24027XU2_4270_4650(CBWS) | Roads | 1942.2915 | acres | Developed
MD-N24027XU2_4330_4480(CBWS) | Roads | 2272.0295 | acres | Developed
MD-N24027XU2_4480_4650(CBWS) | Roads | 2185.8725 | acres | Developed
MD-N24029EU0_3360_0000(CBWS) | Roads | 838.2731 | acres | Developed
MD-N24029EU0_3361_0000(CBWS) | Roads | 500.8275 | acres | Developed
MD-N24029EU0_3362_0000(CBWS) | Roads | 730.4625 | acres | Developed
MD-N24029EU0_3363_0000(CBWS) | Roads | 1182.5479 | acres | Developed
MD-N24029EU0_3570_0000(CBWS) | Roads | 989.7463 | acres | Developed
MD-N24029EU0_3571_0000(CBWS) | Roads | 748.4926 | acres | Developed
MD-N24029EU0_3572_0000(CBWS) | Roads | 669.2719 | acres | Developed
MD-N24029EU0_3573_0000(CBWS) | Roads | 750.874 | acres | Developed
MD-N24029EU0_3700_0000(CBWS) | Roads | 747.627 | acres | Developed
MD-N24029EU0_3720_0000(CBWS) | Roads | 631.3108 | acres | Developed
MD-N24029EU0_3724_0000(CBWS) | Roads | 782.9269 | acres | Developed
MD-N24029EU0_3725_0000(CBWS) | Roads | 902.3382 | acres | Developed
MD-N24029EU0_3726_0001(CBWS) | Roads | 1018.7308 | acres | Developed
MD-N24029EU0_4010_0000(CBWS) | Roads | 827.8307 | acres | Developed
MD-N24029EU0_4011_0000(CBWS) | Roads | 561.9782 | acres | Developed
MD-N24029EU0_4012_0000(CBWS) | Roads | 954.9978 | acres | Developed
MD-N24029EU0_4013_0000(CBWS) | Roads | 515.3176 | acres | Developed
MD-N24029EU0_4014_0000(CBWS) | Roads | 459.7622 | acres | Developed
MD-N24029EU0_4015_0000(CBWS) | Roads | 796.6227 | acres | Developed
MD-N24029EU0_4016_0000(CBWS) | Roads | 581.0386 | acres | Developed
MD-N24029EU0_4120_0000(CBWS) | Roads | 416.4808 | acres | Developed
MD-N24029EU0_4122_0000(CBWS) | Roads | 469.8586 | acres | Developed
MD-N24029EU0_4123_0000(CBWS) | Roads | 460.9613 | acres | Developed
MD-N24029EU0_4125_0000(CBWS) | Roads | 487.7638 | acres | Developed
MD-N24029EU2_3520_0001(CBWS) | Roads | 475.7554 | acres | Developed
MD-N24031PL0_4510_0001(CBWS) | Roads | 2015.3443 | acres | Developed
MD-N24031PL1_4460_4780(CBWS) | Roads | 1716.5932 | acres | Developed
MD-N24031PL1_4540_0001(CBWS) | Roads | 2106.1753 | acres | Developed
MD-N24031PL1_4780_0001(CBWS) | Roads | 1697.2621 | acres | Developed
MD-N24031PM0_4640_4820(CBWS) | Roads | 1952.2705 | acres | Developed
MD-N24031PM1_4250_4500(CBWS) | Roads | 2388.7421 | acres | Developed
MD-N24031PM1_4251_4250(CBWS) | Roads | 1654.0568 | acres | Developed
MD-N24031PM1_4252_4250(CBWS) | Roads | 2352.7069 | acres | Developed
MD-N24031PM1_4500_4580(CBWS) | Roads | 1595.8089 | acres | Developed
MD-N24031PM4_4040_4410(CBWS) | Roads | 2813.6116 | acres | Developed
MD-N24031PM7_4410_4620(CBWS) | Roads | 1599.3457 | acres | Developed
MD-N24031PM7_4580_4820(CBWS) | Roads | 2157.6543 | acres | Developed
MD-N24031PM7_4620_4580(CBWS) | Roads | 935.5333 | acres | Developed
MD-N24031PM7_4820_0001(CBWS) | Roads | 1978.9961 | acres | Developed
MD-N24031XU0_4130_4070(CBWS) | Roads | 2250.9525 | acres | Developed
MD-N24031XU2_4070_4330(CBWS) | Roads | 2144.5288 | acres | Developed
MD-N24031XU2_4330_4480(CBWS) | Roads | 2339.1696 | acres | Developed
MD-N24033PL0_4510_0001(CBWS) | Roads | 1784.7632 | acres | Developed
MD-N24033PL0_4961_0000(CBWS) | Roads | 1741.3063 | acres | Developed
MD-N24033PL0_5070_0001(CBWS) | Roads | 1370.9582 | acres | Developed
MD-N24033PL0_5290_0000(CBWS) | Roads | 889.6172 | acres | Developed
MD-N24033PL0_5390_0000(CBWS) | Roads | 1180.8032 | acres | Developed
MD-N24033PL1_4540_0001(CBWS) | Roads | 1483.328 | acres | Developed
MD-N24033PL1_5060_0000(CBWS) | Roads | 1308.9117 | acres | Developed
MD-N24033PL1_5061_0000(CBWS) | Roads | 1444.6603 | acres | Developed
MD-N24033PL1_5230_0001(CBWS) | Roads | 880.4154 | acres | Developed
MD-N24033PL2_4810_0000(CBWS) | Roads | 2163.9469 | acres | Developed
MD-N24033PL2_4811_0000(CBWS) | Roads | 1955.5361 | acres | Developed
MD-N24033PL2_5300_5630(CBWS) | Roads | 615.1468 | acres | Developed
MD-N24033PL7_4960_0000(CBWS) | Roads | 2229.839 | acres | Developed
MD-N24033PL7_4980_0000(CBWS) | Roads | 1735.8401 | acres | Developed
MD-N24033XL0_5340_0000(CBWS) | Roads | 1441.9499 | acres | Developed
MD-N24033XL1_4690_0001(CBWS) | Roads | 1495.4277 | acres | Developed
MD-N24033XL1_4691_0000(CBWS) | Roads | 2593.2091 | acres | Developed
MD-N24033XL3_4710_0000(CBWS) | Roads | 1367.5431 | acres | Developed
MD-N24033XL3_4711_0000(CBWS) | Roads | 1903.0003 | acres | Developed
MD-N24033XL3_4712_0000(CBWS) | Roads | 1954.0429 | acres | Developed
MD-N24033XL3_4713_0000(CBWS) | Roads | 1761.0511 | acres | Developed
MD-N24033XL3_4950_0000(CBWS) | Roads | 1731.2057 | acres | Developed
MD-N24033XL3_4951_0000(CBWS) | Roads | 1484.1723 | acres | Developed
MD-N24033XL3_4952_0000(CBWS) | Roads | 1672.6051 | acres | Developed
MD-N24033XU2_4330_4480(CBWS) | Roads | 2136.9115 | acres | Developed
MD-N24033XU2_4480_4650(CBWS) | Roads | 1506.6013 | acres | Developed
MD-N24033XU3_4650_0001(CBWS) | Roads | 1277.1717 | acres | Developed
MD-N24035EM2_3980_0001(CBWS) | Roads | 282.841 | acres | Developed
MD-N24035EM2_4100_0001(CBWS) | Roads | 367.9864 | acres | Developed
MD-N24035EM2_4101_0000(CBWS) | Roads | 455.4161 | acres | Developed
MD-N24035EU0_3700_0000(CBWS) | Roads | 418.4088 | acres | Developed
MD-N24035EU0_3720_0000(CBWS) | Roads | 347.0768 | acres | Developed
MD-N24035EU0_3721_0000(CBWS) | Roads | 363.7719 | acres | Developed
MD-N24035EU0_3722_0000(CBWS) | Roads | 387.1907 | acres | Developed
MD-N24035EU0_3830_0001(CBWS) | Roads | 333.7726 | acres | Developed
MD-N24035EU0_4030_0000(CBWS) | Roads | 483.142 | acres | Developed
MD-N24035EU0_4120_0000(CBWS) | Roads | 541.8292 | acres | Developed
MD-N24035EU0_4121_0000(CBWS) | Roads | 484.0689 | acres | Developed
MD-N24035EU0_4122_0000(CBWS) | Roads | 431.2651 | acres | Developed
MD-N24035EU0_4124_0000(CBWS) | Roads | 610.8139 | acres | Developed
MD-N24035EU0_4260_0000(CBWS) | Roads | 589.9052 | acres | Developed
MD-N24035EU0_4470_0000(CBWS) | Roads | 567.2581 | acres | Developed
MD-N24035EU0_4471_0000(CBWS) | Roads | 527.4891 | acres | Developed
MD-N24035EU0_4472_0000(CBWS) | Roads | 776.6564 | acres | Developed
MD-N24035EU0_4473_0000(CBWS) | Roads | 619.6895 | acres | Developed
MD-N24035EU0_4474_0000(CBWS) | Roads | 453.3567 | acres | Developed
MD-N24035EU0_4475_0000(CBWS) | Roads | 468.6796 | acres | Developed
MD-N24035EU0_4490_0000(CBWS) | Roads | 570.578 | acres | Developed
MD-N24035EU0_4491_0000(CBWS) | Roads | 499.7426 | acres | Developed
MD-N24035EU0_4610_0000(CBWS) | Roads | 432.6871 | acres | Developed
MD-N24035EU0_4872_0000(CBWS) | Roads | 501.1483 | acres | Developed
MD-N24035EU2_3520_0001(CBWS) | Roads | 275.7174 | acres | Developed
MD-N24037PL0_5510_0001(CBWS) | Roads | 547.385 | acres | Developed
MD-N24037PL0_5670_0000(CBWS) | Roads | 927.7183 | acres | Developed
MD-N24037PL0_5671_0000(CBWS) | Roads | 1882.8581 | acres | Developed
MD-N24037PL0_5672_0000(CBWS) | Roads | 1187.5139 | acres | Developed
MD-N24037PL0_5750_0001(CBWS) | Roads | 1283.9766 | acres | Developed
MD-N24037PL0_5830_0001(CBWS) | Roads | 1378.0623 | acres | Developed
MD-N24037PL0_5950_0000(CBWS) | Roads | 821.7026 | acres | Developed
MD-N24037PL0_5951_0000(CBWS) | Roads | 597.0638 | acres | Developed
MD-N24037PL0_5952_0000(CBWS) | Roads | 976.7312 | acres | Developed
MD-N24037PL0_5960_0000(CBWS) | Roads | 1078.2267 | acres | Developed
MD-N24037PL0_5961_0000(CBWS) | Roads | 1152.566 | acres | Developed
MD-N24037PL0_5962_0000(CBWS) | Roads | 1404.6335 | acres | Developed
MD-N24037PL0_5980_0000(CBWS) | Roads | 569.765 | acres | Developed
MD-N24037PL0_5981_0000(CBWS) | Roads | 1146.8832 | acres | Developed
MD-N24037PL0_5982_0000(CBWS) | Roads | 819.7963 | acres | Developed
MD-N24037PL0_5983_0000(CBWS) | Roads | 659.491 | acres | Developed
MD-N24037PL0_6020_0000(CBWS) | Roads | 589.4598 | acres | Developed
MD-N24037PL0_6060_0000(CBWS) | Roads | 838.1574 | acres | Developed
MD-N24037PL0_6110_0000(CBWS) | Roads | 606.1955 | acres | Developed
MD-N24037PL1_5910_0001(CBWS) | Roads | 1180.2187 | acres | Developed
MD-N24037WL0_4924_0000(CBWS) | Roads | 1120.0356 | acres | Developed
MD-N24037WL0_5880_0000(CBWS) | Roads | 568.3838 | acres | Developed
MD-N24037WL0_5881_0000(CBWS) | Roads | 373.696 | acres | Developed
MD-N24037XL0_4953_0000(CBWS) | Roads | 1380.8684 | acres | Developed
MD-N24037XL0_4955_0000(CBWS) | Roads | 1386.599 | acres | Developed
MD-N24037XL0_4956_0000(CBWS) | Roads | 526.887 | acres | Developed
MD-N24037XL0_5340_0000(CBWS) | Roads | 1959.6871 | acres | Developed
MD-N24037XL0_5344_0000(CBWS) | Roads | 2118.7924 | acres | Developed
MD-N24037XL0_5347_0000(CBWS) | Roads | 2125.2707 | acres | Developed
MD-N24037XL0_5349_0000(CBWS) | Roads | 836.2096 | acres | Developed
MD-N24039EL0_5761_0000(CBWS) | Roads | 258.3373 | acres | Developed
MD-N24039EL0_5762_0000(CBWS) | Roads | 256.164 | acres | Developed
MD-N24039EL0_5763_0000(CBWS) | Roads | 308.9964 | acres | Developed
MD-N24039EL0_5765_0000(CBWS) | Roads | 329.2638 | acres | Developed
MD-N24039EL0_5890_0000(CBWS) | Roads | 582.0513 | acres | Developed
MD-N24039EL0_5891_0000(CBWS) | Roads | 104.768 | acres | Developed
MD-N24039EL0_5892_0000(CBWS) | Roads | 239.9812 | acres | Developed
MD-N24039EL0_5893_0000(CBWS) | Roads | 413.3227 | acres | Developed
MD-N24039EL0_5894_0000(CBWS) | Roads | 66.648 | acres | Developed
MD-N24039EL0_6001_0000(CBWS) | Roads | 366.1399 | acres | Developed
MD-N24039EL0_6002_0000(CBWS) | Roads | 314.9078 | acres | Developed
MD-N24039EL0_6003_0000(CBWS) | Roads | 367.2297 | acres | Developed
MD-N24039EL0_6004_0000(CBWS) | Roads | 1654.0568 | acres | Developed
MD-N24039EL0_6010_0000(CBWS) | Roads | 299.972 | acres | Developed
MD-N24039EL0_6011_0000(CBWS) | Roads | 259.4635 | acres | Developed
MD-N24039EL1_5570_0001(CBWS) | Roads | 249.7132 | acres | Developed
MD-N24039EL1_6000_0001(CBWS) | Roads | 307.259 | acres | Developed
MD-N24039EL3_5970_0000(CBWS) | Roads | 426.2867 | acres | Developed
MD-N24039EL3_5971_0000(CBWS) | Roads | 363.5169 | acres | Developed
MD-N24039EL3_5974_0000(CBWS) | Roads | 262.8805 | acres | Developed
MD-N24041EM0_4324_0000(CBWS) | Roads | 489.7902 | acres | Developed
MD-N24041EM0_4551_0000(CBWS) | Roads | 119.4709 | acres | Developed
MD-N24041EM0_4870_0000(CBWS) | Roads | 529.7175 | acres | Developed
MD-N24041EM0_4871_0000(CBWS) | Roads | 511.2219 | acres | Developed
MD-N24041EM0_4874_0000(CBWS) | Roads | 538.2333 | acres | Developed
MD-N24041EM0_4875_0000(CBWS) | Roads | 348.4544 | acres | Developed
MD-N24041EM0_4876_0000(CBWS) | Roads | 454.5455 | acres | Developed
MD-N24041EM0_4882_0000(CBWS) | Roads | 554.8214 | acres | Developed
MD-N24041EM2_4101_0000(CBWS) | Roads | 386.7432 | acres | Developed
MD-N24041EM4_4740_0000(CBWS) | Roads | 339.1398 | acres | Developed
MD-N24041EU0_4470_0000(CBWS) | Roads | 603.6879 | acres | Developed
MD-N24041EU0_4474_0000(CBWS) | Roads | 622.2911 | acres | Developed
MD-N24041EU0_4475_0000(CBWS) | Roads | 445.925 | acres | Developed
MD-N24041EU0_4550_0000(CBWS) | Roads | 501.0173 | acres | Developed
MD-N24041EU0_4700_0000(CBWS) | Roads | 459.2244 | acres | Developed
MD-N24041EU0_4873_0000(CBWS) | Roads | 558.7775 | acres | Developed
MD-N24043PM7_4150_4290(CBWS) | Roads | 3219.4836 | acres | Developed
MD-N24043PU0_3000_3090(CBWS) | Roads | 3347.2552 | acres | Developed
MD-N24043PU0_3601_3602(CBWS) | Roads | 1776.4451 | acres | Developed
MD-N24043PU0_3611_3530(CBWS) | Roads | 3384.5925 | acres | Developed
MD-N24043PU0_3751_3752(CBWS) | Roads | 1255.1674 | acres | Developed
MD-N24043PU1_3030_3440(CBWS) | Roads | 2720.2498 | acres | Developed
MD-N24043PU1_3100_3690(CBWS) | Roads | 4859.5924 | acres | Developed
MD-N24043PU2_2840_3080(CBWS) | Roads | 3493.5442 | acres | Developed
MD-N24043PU2_3080_3640(CBWS) | Roads | 3583.1751 | acres | Developed
MD-N24043PU2_3090_4050(CBWS) | Roads | 1914.7114 | acres | Developed
MD-N24043PU2_4050_4180(CBWS) | Roads | 3036.0505 | acres | Developed
MD-N24043PU3_2510_3290(CBWS) | Roads | 2590.7003 | acres | Developed
MD-N24043PU3_3290_3390(CBWS) | Roads | 1301.093 | acres | Developed
MD-N24043PU3_3390_3730(CBWS) | Roads | 1259.2552 | acres | Developed
MD-N24043PU6_3440_3590(CBWS) | Roads | 2520.4172 | acres | Developed
MD-N24043PU6_3530_3440(CBWS) | Roads | 3390.9354 | acres | Developed
MD-N24043PU6_3590_3640(CBWS) | Roads | 3154.4107 | acres | Developed
MD-N24043PU6_3600_3602(CBWS) | Roads | 2676.1858 | acres | Developed
MD-N24043PU6_3602_3730(CBWS) | Roads | 1545.8614 | acres | Developed
MD-N24043PU6_3610_3530(CBWS) | Roads | 3505.0147 | acres | Developed
MD-N24043PU6_3640_3600(CBWS) | Roads | 1975.2135 | acres | Developed
MD-N24043PU6_3690_3610(CBWS) | Roads | 2825.5115 | acres | Developed
MD-N24043PU6_3730_3750(CBWS) | Roads | 1162.3988 | acres | Developed
MD-N24043PU6_3750_3752(CBWS) | Roads | 1310.8329 | acres | Developed
MD-N24043PU6_3752_4080(CBWS) | Roads | 1704.7007 | acres | Developed
MD-N24043PU6_4080_4180(CBWS) | Roads | 1718.0616 | acres | Developed
MD-N24043PU6_4180_4150(CBWS) | Roads | 2896.3985 | acres | Developed
MD-N24045EL0_4593_0000(CBWS) | Roads | 163.247 | acres | Developed
MD-N24045EL0_4594_0000(CBWS) | Roads | 188.3481 | acres | Developed
MD-N24045EL0_4595_0000(CBWS) | Roads | 210.5545 | acres | Developed
MD-N24045EL0_4596_0000(CBWS) | Roads | 211.2807 | acres | Developed
MD-N24045EL0_4597_0000(CBWS) | Roads | 208.957 | acres | Developed
MD-N24045EL0_4598_0000(CBWS) | Roads | 198.7456 | acres | Developed
MD-N24045EL0_4633_0000(CBWS) | Roads | 192.6243 | acres | Developed
MD-N24045EL0_5040_0000(CBWS) | Roads | 202.699 | acres | Developed
MD-N24045EL0_5400_0001(CBWS) | Roads | 241.0122 | acres | Developed
MD-N24045EL0_5760_0000(CBWS) | Roads | 272.7242 | acres | Developed
MD-N24045EL0_5761_0000(CBWS) | Roads | 266.4975 | acres | Developed
MD-N24045EL0_5762_0000(CBWS) | Roads | 287.2173 | acres | Developed
MD-N24045EL0_5764_0000(CBWS) | Roads | 109.9686 | acres | Developed
MD-N24045EL0_5767_0001(CBWS) | Roads | 367.1295 | acres | Developed
MD-N24045EL1_5430_0001(CBWS) | Roads | 222.5919 | acres | Developed
MD-N24045EL1_5570_0001(CBWS) | Roads | 61.8221 | acres | Developed
MD-N24045EL2_4630_0000(CBWS) | Roads | 514.1929 | acres | Developed
MD-N24045EL2_4634_0000(CBWS) | Roads | 346.5503 | acres | Developed
MD-N24045EL2_5110_5270(CBWS) | Roads | 218.037 | acres | Developed
MD-N24045EL2_5270_0001(CBWS) | Roads | 269.2435 | acres | Developed
MD-N24045EL2_5272_5270(CBWS) | Roads | 367.1287 | acres | Developed
MD-N24047EL0_5271_0000(CBWS) | Roads | 373.1603 | acres | Developed
MD-N24047EL1_5430_0001(CBWS) | Roads | 209.9214 | acres | Developed
MD-N24047EL1_5570_0001(CBWS) | Roads | 212.6767 | acres | Developed
MD-N24047EL1_5660_0000(CBWS) | Roads | 314.4478 | acres | Developed
MD-N24047EL2_5110_5270(CBWS) | Roads | 307.4264 | acres | Developed
MD-N24047EL2_5270_0001(CBWS) | Roads | 340.0696 | acres | Developed
MD-N24047EL3_5870_0000(CBWS) | Roads | 361.1346 | acres | Developed
MD-N24047EL3_5970_0000(CBWS) | Roads | 299.8372 | acres | Developed
MD-N24047EL3_5971_0000(CBWS) | Roads | 273.8092 | acres | Developed
MD-N24047EL3_5972_0000(CBWS) | Roads | 257.1176 | acres | Developed
MD-N24510WM0_3650_0001(CBWS) | Roads | 2075.2114 | acres | Developed
MD-N24510WM0_3740_0001(CBWS) | Roads | 2025.6779 | acres | Developed
MD-N24510WM0_3741_0000(CBWS) | Roads | 1398.8196 | acres | Developed
MD-N24510WM0_3960_0000(CBWS) | Roads | 1162.0582 | acres | Developed
MD-N24510WM0_3961_0000(CBWS) | Roads | 670.6542 | acres | Developed
MD-N24510WM0_3962_0000(CBWS) | Roads | 1305.9417 | acres | Developed
MD-N24510WM0_3964_0000(CBWS) | Roads | 1195.0043 | acres | Developed
MD-N24510WM1_3910_0001(CBWS) | Roads | 1846.3008 | acres | Developed
MD-N24510WM3_4060_0001(CBWS) | Roads | 1671.5409 | acres | Developed
NY-N36003SU2_0510_0570(CBWS) | Roads | 4100.2104 | acres | Developed
NY-N36003SU2_0620_0580(CBWS) | Roads | 1652.7188 | acres | Developed
NY-N36007SU1_0410_0480(CBWS) | Roads | 3212.8194 | acres | Developed
NY-N36007SU2_0280_0430(CBWS) | Roads | 1316.1999 | acres | Developed
NY-N36007SU2_0440_0550(CBWS) | Roads | 2964.7545 | acres | Developed
NY-N36007SU3_0240_0350(CBWS) | Roads | 2641.663 | acres | Developed
NY-N36007SU4_0260_0350(CBWS) | Roads | 2736.0893 | acres | Developed
NY-N36007SU4_0350_0420(CBWS) | Roads | 2887.3023 | acres | Developed
NY-N36007SU4_0430_0420(CBWS) | Roads | 2774.3355 | acres | Developed
NY-N36007SU5_0420_0500(CBWS) | Roads | 3274.8168 | acres | Developed
NY-N36007SU5_0460_0480(CBWS) | Roads | 4978.0489 | acres | Developed
NY-N36007SU6_0480_0520(CBWS) | Roads | 3885.4814 | acres | Developed
NY-N36007SU6_0500_0550(CBWS) | Roads | 3309.9825 | acres | Developed
NY-N36007SU6_0520_0500(CBWS) | Roads | 3945.8981 | acres | Developed
NY-N36007SU7_0550_0540(CBWS) | Roads | 2687.4553 | acres | Developed
NY-N36015SU2_0450_0720(CBWS) | Roads | 3442.236 | acres | Developed
NY-N36015SU2_0470_0590(CBWS) | Roads | 7016.1946 | acres | Developed
NY-N36015SU2_0680_0610(CBWS) | Roads | 1847.8989 | acres | Developed
NY-N36015SU5_0530_0610(CBWS) | Roads | 1216.6085 | acres | Developed
NY-N36015SU5_0600_0750(CBWS) | Roads | 2572.1682 | acres | Developed
NY-N36015SU5_0610_0600(CBWS) | Roads | 2458.5147 | acres | Developed
NY-N36017SU1_0050_0090(CBWS) | Roads | 1461.6989 | acres | Developed
NY-N36017SU1_0200_0270(CBWS) | Roads | 2966.1963 | acres | Developed
NY-N36017SU1_0380_0400(CBWS) | Roads | 3369.7552 | acres | Developed
NY-N36017SU1_0410_0480(CBWS) | Roads | 3302.5795 | acres | Developed
NY-N36017SU2_0070_0090(CBWS) | Roads | 485.2878 | acres | Developed
NY-N36017SU2_0110_0240(CBWS) | Roads | 3769.4456 | acres | Developed
NY-N36017SU2_0280_0430(CBWS) | Roads | 2330.9214 | acres | Developed
NY-N36017SU2_0360_0460(CBWS) | Roads | 3326.3869 | acres | Developed
NY-N36017SU3_0010_0190(CBWS) | Roads | 2967.2355 | acres | Developed
NY-N36017SU3_0090_0170(CBWS) | Roads | 2490.8671 | acres | Developed
NY-N36017SU3_0170_0270(CBWS) | Roads | 2023.5153 | acres | Developed
NY-N36017SU3_0190_0300(CBWS) | Roads | 2881.5921 | acres | Developed
NY-N36017SU3_0240_0350(CBWS) | Roads | 3219.2481 | acres | Developed
NY-N36017SU4_0270_0430(CBWS) | Roads | 2988.448 | acres | Developed
NY-N36017SU4_0300_0310(CBWS) | Roads | 2988.3056 | acres | Developed
NY-N36017SU4_0350_0420(CBWS) | Roads | 1194.1865 | acres | Developed
NY-N36017SU4_0430_0420(CBWS) | Roads | 2469.6425 | acres | Developed
NY-N36017SU5_0310_0400(CBWS) | Roads | 3191.2455 | acres | Developed
NY-N36017SU5_0400_0460(CBWS) | Roads | 2764.4272 | acres | Developed
NY-N36017SU5_0420_0500(CBWS) | Roads | 2737.8289 | acres | Developed
NY-N36017SU5_0460_0480(CBWS) | Roads | 3082.1587 | acres | Developed
NY-N36023SU1_0330_0560(CBWS) | Roads | 3106.4999 | acres | Developed
NY-N36023SU2_0110_0240(CBWS) | Roads | 4941.2953 | acres | Developed
NY-N36023SU2_0120_0260(CBWS) | Roads | 4518.1791 | acres | Developed
NY-N36023SU2_0160_0260(CBWS) | Roads | 1949.5344 | acres | Developed
NY-N36023SU2_0280_0430(CBWS) | Roads | 3112.0407 | acres | Developed
NY-N36023SU3_0240_0350(CBWS) | Roads | 3619.5288 | acres | Developed
NY-N36023SU4_0260_0350(CBWS) | Roads | 4386.147 | acres | Developed
NY-N36023SU4_0350_0420(CBWS) | Roads | 1126.3515 | acres | Developed
NY-N36025SU1_0380_0400(CBWS) | Roads | 5986.2819 | acres | Developed
NY-N36025SU2_0100_0230(CBWS) | Roads | 2976.4151 | acres | Developed
NY-N36025SU2_0150_0220(CBWS) | Roads | 4297.2131 | acres | Developed
NY-N36025SU2_0290_0291(CBWS) | Roads | 5303.2699 | acres | Developed
NY-N36025SU2_0291_0320(CBWS) | Roads | 4530.0054 | acres | Developed
NY-N36025SU2_0320_0340(CBWS) | Roads | 3616.8709 | acres | Developed
NY-N36025SU4_0220_0250(CBWS) | Roads | 2299.2114 | acres | Developed
NY-N36025SU4_0250_0340(CBWS) | Roads | 5877.0874 | acres | Developed
NY-N36025SU5_0310_0400(CBWS) | Roads | 1915.3011 | acres | Developed
NY-N36025SU5_0340_0310(CBWS) | Roads | 4207.7879 | acres | Developed
NY-N36043SU1_0060_0190(CBWS) | Roads | 2346.007 | acres | Developed
NY-N36043SU2_0020_0140(CBWS) | Roads | 1807.4895 | acres | Developed
NY-N36043SU2_0030_0140(CBWS) | Roads | 1750.6775 | acres | Developed
NY-N36043SU3_0010_0190(CBWS) | Roads | 2046.9979 | acres | Developed
NY-N36051SU3_0370_0490(CBWS) | Roads | 3930.4931 | acres | Developed
NY-N36053SU1_0050_0090(CBWS) | Roads | 3278.3607 | acres | Developed
NY-N36053SU2_0070_0090(CBWS) | Roads | 2505.0571 | acres | Developed
NY-N36053SU2_0110_0240(CBWS) | Roads | 4459.1523 | acres | Developed
NY-N36053SU2_0120_0260(CBWS) | Roads | 3586.4105 | acres | Developed
NY-N36053SU3_0010_0190(CBWS) | Roads | 3145.2112 | acres | Developed
NY-N36053SU3_0090_0170(CBWS) | Roads | 3804.4341 | acres | Developed
NY-N36065SU1_0050_0090(CBWS) | Roads | 2732.1801 | acres | Developed
NY-N36065SU3_0010_0190(CBWS) | Roads | 2609.4183 | acres | Developed
NY-N36067SU2_0120_0260(CBWS) | Roads | 2168.3142 | acres | Developed
NY-N36067SU2_0160_0260(CBWS) | Roads | 1018.4948 | acres | Developed
NY-N36069SU3_0370_0490(CBWS) | Roads | 2970.5674 | acres | Developed
NY-N36077SU1_0060_0190(CBWS) | Roads | 2783.2315 | acres | Developed
NY-N36077SU1_0080_0210(CBWS) | Roads | 3252.5591 | acres | Developed
NY-N36077SU2_0020_0140(CBWS) | Roads | 2993.76 | acres | Developed
NY-N36077SU2_0030_0140(CBWS) | Roads | 3105.4812 | acres | Developed
NY-N36077SU2_0040_0180(CBWS) | Roads | 3763.8757 | acres | Developed
NY-N36077SU2_0100_0230(CBWS) | Roads | 4170.3353 | acres | Developed
NY-N36077SU2_0130_0250(CBWS) | Roads | 2587.4167 | acres | Developed
NY-N36077SU2_0150_0220(CBWS) | Roads | 3176.5858 | acres | Developed
NY-N36077SU2_0210_0300(CBWS) | Roads | 3588.2771 | acres | Developed
NY-N36077SU2_0290_0291(CBWS) | Roads | 1262.7599 | acres | Developed
NY-N36077SU3_0010_0190(CBWS) | Roads | 3007.3449 | acres | Developed
NY-N36077SU3_0140_0180(CBWS) | Roads | 2390.2746 | acres | Developed
NY-N36077SU3_0180_0230(CBWS) | Roads | 2683.7841 | acres | Developed
NY-N36077SU3_0190_0300(CBWS) | Roads | 3581.8226 | acres | Developed
NY-N36077SU4_0220_0250(CBWS) | Roads | 2235.4735 | acres | Developed
NY-N36077SU4_0230_0220(CBWS) | Roads | 2204.0727 | acres | Developed
NY-N36077SU4_0250_0340(CBWS) | Roads | 3046.785 | acres | Developed
NY-N36077SU4_0300_0310(CBWS) | Roads | 3842.6036 | acres | Developed
NY-N36077SU5_0340_0310(CBWS) | Roads | 2647.3605 | acres | Developed
NY-N36095SU2_0150_0220(CBWS) | Roads | 4037.0883 | acres | Developed
NY-N36097SU2_0450_0720(CBWS) | Roads | 2320.1167 | acres | Developed
NY-N36097SU3_0370_0490(CBWS) | Roads | 1989.5636 | acres | Developed
NY-N36097SU3_0490_0530(CBWS) | Roads | 1505.6692 | acres | Developed
NY-N36097SU5_0530_0610(CBWS) | Roads | 1831.4488 | acres | Developed
NY-N36101SU1_0820_0740(CBWS) | Roads | 2646.7824 | acres | Developed
NY-N36101SU2_0510_0570(CBWS) | Roads | 2286.3244 | acres | Developed
NY-N36101SU2_0570_0580(CBWS) | Roads | 2943.8314 | acres | Developed
NY-N36101SU2_0620_0580(CBWS) | Roads | 4181.0883 | acres | Developed
NY-N36101SU2_0640_0630(CBWS) | Roads | 3190.1051 | acres | Developed
NY-N36101SU2_0680_0610(CBWS) | Roads | 2591.2826 | acres | Developed
NY-N36101SU2_0740_0741(CBWS) | Roads | 3705.0531 | acres | Developed
NY-N36101SU2_0741_0690(CBWS) | Roads | 5716.7065 | acres | Developed
NY-N36101SU3_0370_0490(CBWS) | Roads | 2362.6686 | acres | Developed
NY-N36101SU3_0490_0530(CBWS) | Roads | 1871.7146 | acres | Developed
NY-N36101SU3_0770_0690(CBWS) | Roads | 1273.3623 | acres | Developed
NY-N36101SU4_0580_0630(CBWS) | Roads | 3878.5734 | acres | Developed
NY-N36101SU4_0630_0650(CBWS) | Roads | 2546.4416 | acres | Developed
NY-N36101SU4_0690_0650(CBWS) | Roads | 3228.6418 | acres | Developed
NY-N36101SU5_0530_0610(CBWS) | Roads | 2649.9352 | acres | Developed
NY-N36101SU5_0650_0530(CBWS) | Roads | 1149.8728 | acres | Developed
NY-N36107SU1_0330_0560(CBWS) | Roads | 3042.5352 | acres | Developed
NY-N36107SU1_0390_0560(CBWS) | Roads | 3112.5701 | acres | Developed
NY-N36107SU2_0440_0550(CBWS) | Roads | 2776.435 | acres | Developed
NY-N36107SU2_0450_0720(CBWS) | Roads | 2482.5613 | acres | Developed
NY-N36107SU2_0470_0590(CBWS) | Roads | 2377.3261 | acres | Developed
NY-N36107SU2_0560_0590(CBWS) | Roads | 1800.7208 | acres | Developed
NY-N36107SU3_0590_0540(CBWS) | Roads | 1213.0472 | acres | Developed
NY-N36107SU4_0260_0350(CBWS) | Roads | 2259.9829 | acres | Developed
NY-N36107SU5_0600_0750(CBWS) | Roads | 1827.8391 | acres | Developed
NY-N36107SU7_0540_0720(CBWS) | Roads | 2299.8056 | acres | Developed
NY-N36107SU7_0550_0540(CBWS) | Roads | 2430.5215 | acres | Developed
NY-N36109SU1_0330_0560(CBWS) | Roads | 2740.2456 | acres | Developed
NY-N36109SU1_0390_0560(CBWS) | Roads | 3605.4294 | acres | Developed
NY-N36109SU2_0160_0260(CBWS) | Roads | 1314.1583 | acres | Developed
NY-N36109SU2_0450_0720(CBWS) | Roads | 3002.9909 | acres | Developed
NY-N36109SU2_0470_0590(CBWS) | Roads | 3469.7654 | acres | Developed
NY-N36123SU3_0370_0490(CBWS) | Roads | 1663.7207 | acres | Developed
PA-H42013SJ2_2530_2820(CBWS) | Roads | 3269.0814 | acres | Developed
PA-H42013SJ3_2040_1980(CBWS) | Roads | 1891.2525 | acres | Developed
PA-H42013SJ3_2250_2230(CBWS) | Roads | 5109.7798 | acres | Developed
PA-H42013SW3_1870_1800(CBWS) | Roads | 619.419 | acres | Developed
PA-H42027SL3_1710_1740(CBWS) | Roads | 6056.2612 | acres | Developed
PA-H42027SW1_1560_1460(CBWS) | Roads | 5087.2713 | acres | Developed
PA-H42027SW1_1570_1640(CBWS) | Roads | 6364.734 | acres | Developed
PA-H42027SW3_1580_1440(CBWS) | Roads | 6842.4868 | acres | Developed
PA-H42043SL3_1960_2080(CBWS) | Roads | 1929.4597 | acres | Developed
PA-H42043SL8_2080_2050(CBWS) | Roads | 3903.9734 | acres | Developed
PA-H42043SL9_2050_2270(CBWS) | Roads | 2629.8231 | acres | Developed
PA-H42079SU2_0990_0950(CBWS) | Roads | 3263.6972 | acres | Developed
PA-H42079SU2_1020_0980(CBWS) | Roads | 3088.2433 | acres | Developed
PA-H42079SU2_1200_1310(CBWS) | Roads | 2601.7956 | acres | Developed
PA-H42079SU2_1210_1310(CBWS) | Roads | 2809.5758 | acres | Developed
PA-H42079SU7_1140_1420(CBWS) | Roads | 2809.5758 | acres | Developed
PA-H42113SU2_0990_0950(CBWS) | Roads | 1928.73 | acres | Developed
PA-H42113SU2_1200_1310(CBWS) | Roads | 1954.7936 | acres | Developed
PA-H42113SU2_1210_1310(CBWS) | Roads | 3860.183 | acres | Developed
PA-H42113SW1_1180_1190(CBWS) | Roads | 2774.1177 | acres | Developed
PA-H42113SW2_1070_1060(CBWS) | Roads | 2782.3073 | acres | Developed
PA-H42113SW2_1190_1410(CBWS) | Roads | 1677.2653 | acres | Developed
PA-H42115SU1_0660_0710(CBWS) | Roads | 2705.2608 | acres | Developed
PA-H42115SU2_0670_0810(CBWS) | Roads | 2351.2746 | acres | Developed
PA-H42115SU2_0780_0710(CBWS) | Roads | 3119.5068 | acres | Developed
PA-H42115SU3_0810_0970(CBWS) | Roads | 3270.7919 | acres | Developed
PA-H42115SU6_0480_0520(CBWS) | Roads | 2835.4335 | acres | Developed
PA-H42117SW2_1100_1130(CBWS) | Roads | 3613.4821 | acres | Developed
PA-H42117SW3_0930_1110(CBWS) | Roads | 8114.7994 | acres | Developed
PA-H42117SW4_1110_1150(CBWS) | Roads | 6737.2164 | acres | Developed
PA-H42117SW4_1150_1350(CBWS) | Roads | 7060.7841 | acres | Developed
PA-H42119SL3_1710_1740(CBWS) | Roads | 1707.3136 | acres | Developed
PA-H42119SW1_1560_1460(CBWS) | Roads | 8602.8124 | acres | Developed
PA-H42119SW1_1570_1640(CBWS) | Roads | 6010.7942 | acres | Developed
PA-H42119SW3_1580_1440(CBWS) | Roads | 4204.8665 | acres | Developed
PA-H42119SW7_1410_1460(CBWS) | Roads | 260.7099 | acres | Developed
PA-H42131SU2_0990_0950(CBWS) | Roads | 1850.8359 | acres | Developed
PA-H42131SU2_1020_0980(CBWS) | Roads | 3949.1292 | acres | Developed
PA-H42131SW2_1070_1060(CBWS) | Roads | 1724.7453 | acres | Developed
PA-L42069SU3_0970_1120(CBWS) | Roads | 1489.3747 | acres | Developed
PA-L42079SU3_0970_1120(CBWS) | Roads | 1562.6478 | acres | Developed
PA-L42079SU7_0980_1120(CBWS) | Roads | 2322.3404 | acres | Developed
PA-L42079SU7_1120_1140(CBWS) | Roads | 1217.4932 | acres | Developed
PA-L42079SU7_1140_1420(CBWS) | Roads | 1234.1181 | acres | Developed
PA-L42113SW3_1060_1260(CBWS) | Roads | 2834.8218 | acres | Developed
PA-N42001PM2_2860_3040(CBWS) | Roads | 1113.2346 | acres | Developed
PA-N42001PM3_3040_3340(CBWS) | Roads | 1968.8031 | acres | Developed
PA-N42001PU0_3000_3090(CBWS) | Roads | 2765.0295 | acres | Developed
PA-N42001PU2_2790_3290(CBWS) | Roads | 3496.8385 | acres | Developed
PA-N42001SL3_2400_2440(CBWS) | Roads | 6708.5562 | acres | Developed
PA-N42001SL3_2460_2430(CBWS) | Roads | 1421.8662 | acres | Developed
PA-N42009PU0_3871_3690(CBWS) | Roads | 3159.1073 | acres | Developed
PA-N42009PU1_3100_3690(CBWS) | Roads | 3388.6824 | acres | Developed
PA-N42009PU1_3170_3580(CBWS) | Roads | 3577.0176 | acres | Developed
PA-N42009PU1_3580_3780(CBWS) | Roads | 4248.8885 | acres | Developed
PA-N42009PU2_3140_3680(CBWS) | Roads | 4147.8516 | acres | Developed
PA-N42009PU2_3180_3370(CBWS) | Roads | 3822.609 | acres | Developed
PA-N42009PU2_3370_4020(CBWS) | Roads | 4971.2283 | acres | Developed
PA-N42009SJ2_2530_2820(CBWS) | Roads | 3280.7285 | acres | Developed
PA-N42009SJ2_2570_2660(CBWS) | Roads | 2771.4055 | acres | Developed
PA-N42009SJ2_2580_2500(CBWS) | Roads | 3940.3693 | acres | Developed
PA-N42009SJ2_2820_2740(CBWS) | Roads | 3471.9898 | acres | Developed
PA-N42009SJ2_2900_2740(CBWS) | Roads | 3196.325 | acres | Developed
PA-N42009SJ3_2230_2060(CBWS) | Roads | 2752.7732 | acres | Developed
PA-N42009SJ3_2250_2230(CBWS) | Roads | 3913.5081 | acres | Developed
PA-N42009SJ4_2360_2340(CBWS) | Roads | 3171.8512 | acres | Developed
PA-N42009SJ4_2660_2360(CBWS) | Roads | 5010.7621 | acres | Developed
PA-N42009SJ4_2740_2660(CBWS) | Roads | 2808.5834 | acres | Developed
PA-N42011SL1_2000_2090(CBWS) | Roads | 1363.7279 | acres | Developed
PA-N42011SL1_2190_2350(CBWS) | Roads | 5270.1362 | acres | Developed
PA-N42011SL2_2070_2090(CBWS) | Roads | 7273.486 | acres | Developed
PA-N42011SL2_2200_2350(CBWS) | Roads | 2884.061 | acres | Developed
PA-N42013SJ2_2570_2660(CBWS) | Roads | 1185.1576 | acres | Developed
PA-N42013SJ3_2040_1980(CBWS) | Roads | 3018.995 | acres | Developed
PA-N42013SJ3_2230_2060(CBWS) | Roads | 3049.5834 | acres | Developed
PA-N42013SJ3_2250_2230(CBWS) | Roads | 2680.6996 | acres | Developed
PA-N42013SW3_1920_1750(CBWS) | Roads | 4337.8383 | acres | Developed
PA-N42015SU1_0940_0900(CBWS) | Roads | 2333.3658 | acres | Developed
PA-N42015SU2_0450_0720(CBWS) | Roads | 695.3697 | acres | Developed
PA-N42015SU2_0680_0610(CBWS) | Roads | 3013.7756 | acres | Developed
PA-N42015SU2_0700_0860(CBWS) | Roads | 3196.0866 | acres | Developed
PA-N42015SU2_0800_0850(CBWS) | Roads | 3017.9298 | acres | Developed
PA-N42015SU2_0890_0900(CBWS) | Roads | 2495.62 | acres | Developed
PA-N42015SU2_0900_0870(CBWS) | Roads | 2316.2297 | acres | Developed
PA-N42015SU2_0920_0830(CBWS) | Roads | 2221.6091 | acres | Developed
PA-N42015SU2_0990_0950(CBWS) | Roads | 3785.8465 | acres | Developed
PA-N42015SU3_0831_0790(CBWS) | Roads | 2290.4795 | acres | Developed
PA-N42015SU3_0870_0730(CBWS) | Roads | 3083.9436 | acres | Developed
PA-N42015SU5_0600_0750(CBWS) | Roads | 1694.7426 | acres | Developed
PA-N42015SU5_0610_0600(CBWS) | Roads | 2745.6099 | acres | Developed
PA-N42015SU7_0540_0720(CBWS) | Roads | 2795.736 | acres | Developed
PA-N42015SU7_0550_0540(CBWS) | Roads | 2869.51 | acres | Developed
PA-N42015SU7_0720_0750(CBWS) | Roads | 2006.429 | acres | Developed
PA-N42015SU7_0730_0860(CBWS) | Roads | 2487.0042 | acres | Developed
PA-N42015SU7_0750_0850(CBWS) | Roads | 2509.2091 | acres | Developed
PA-N42015SU7_0850_0730(CBWS) | Roads | 3905.2196 | acres | Developed
PA-N42015SU7_0860_0960(CBWS) | Roads | 3525.2013 | acres | Developed
PA-N42015SW2_1030_1060(CBWS) | Roads | 2911.1952 | acres | Developed
PA-N42015SW3_1060_1260(CBWS) | Roads | 3415.8578 | acres | Developed
PA-N42021SJ2_2530_2820(CBWS) | Roads | 3249.7968 | acres | Developed
PA-N42021SJ3_2040_1980(CBWS) | Roads | 1237.8488 | acres | Developed
PA-N42021SJ3_2250_2230(CBWS) | Roads | 2725.7239 | acres | Developed
PA-N42021SW2_1950_1940(CBWS) | Roads | 6403.4952 | acres | Developed
PA-N42021SW2_2020_1940(CBWS) | Roads | 4784.5752 | acres | Developed
PA-N42021SW3_1870_1800(CBWS) | Roads | 3404.2186 | acres | Developed
PA-N42023SW1_1170_1270(CBWS) | Roads | 5667.1437 | acres | Developed
PA-N42023SW2_1240_1270(CBWS) | Roads | 7197.0319 | acres | Developed
PA-N42023SW2_1360_1430(CBWS) | Roads | 5968.2348 | acres | Developed
PA-N42023SW3_1090_1091(CBWS) | Roads | 3807.1462 | acres | Developed
PA-N42023SW3_1091_1380(CBWS) | Roads | 5194.9484 | acres | Developed
PA-N42023SW3_1130_1390(CBWS) | Roads | 1002.3293 | acres | Developed
PA-N42023SW3_1270_1370(CBWS) | Roads | 5380.2219 | acres | Developed
PA-N42023SW3_1370_1430(CBWS) | Roads | 8710.4451 | acres | Developed
PA-N42023SW3_1380_1490(CBWS) | Roads | 7268.8082 | acres | Developed
PA-N42023SW4_1430_1490(CBWS) | Roads | 8055.2591 | acres | Developed
PA-N42023SW4_1490_1400(CBWS) | Roads | 3600.5374 | acres | Developed
PA-N42023SW5_1540_1400(CBWS) | Roads | 2087.3095 | acres | Developed
PA-N42023SW6_1400_1330(CBWS) | Roads | 5267.617 | acres | Developed
PA-N42025SU2_1550_1620(CBWS) | Roads | 1022.6881 | acres | Developed
PA-N42027SJ2_1900_1930(CBWS) | Roads | 2760.8306 | acres | Developed
PA-N42027SJ3_1980_2060(CBWS) | Roads | 1912.0485 | acres | Developed
PA-N42027SJ3_2040_1980(CBWS) | Roads | 4722.5291 | acres | Developed
PA-N42027SJ4_2010_2210(CBWS) | Roads | 8037.4737 | acres | Developed
PA-N42027SL3_1710_1740(CBWS) | Roads | 2948.0657 | acres | Developed
PA-N42027SW0_1520_1600(CBWS) | Roads | 2399.2173 | acres | Developed
PA-N42027SW1_1830_1690(CBWS) | Roads | 2847.2638 | acres | Developed
PA-N42027SW1_1890_1830(CBWS) | Roads | 1782.5539 | acres | Developed
PA-N42027SW1_1910_1890(CBWS) | Roads | 2378.3678 | acres | Developed
PA-N42027SW2_1770_1690(CBWS) | Roads | 5399.862 | acres | Developed
PA-N42027SW3_1580_1440(CBWS) | Roads | 2407.6552 | acres | Developed
PA-N42027SW3_1600_1580(CBWS) | Roads | 2253.4103 | acres | Developed
PA-N42027SW3_1660_1580(CBWS) | Roads | 5303.4313 | acres | Developed
PA-N42027SW3_1690_1660(CBWS) | Roads | 3444.0084 | acres | Developed
PA-N42027SW3_1750_1540(CBWS) | Roads | 1957.5123 | acres | Developed
PA-N42027SW3_1920_1750(CBWS) | Roads | 3147.8954 | acres | Developed
PA-N42027SW5_1540_1400(CBWS) | Roads | 1670.7156 | acres | Developed
PA-N42029EU1_2650_0001(CBWS) | Roads | 2249.3543 | acres | Developed
PA-N42029EU1_2810_0001(CBWS) | Roads | 1321.9872 | acres | Developed
PA-N42029EU1_2980_0000(CBWS) | Roads | 1684.0138 | acres | Developed
PA-N42029SL2_2200_2350(CBWS) | Roads | 2669.0532 | acres | Developed
PA-N42029SL2_2410_2700(CBWS) | Roads | 3023.3666 | acres | Developed
PA-N42029SL2_2480_0001(CBWS) | Roads | 2446.4637 | acres | Developed
PA-N42033SW2_1360_1430(CBWS) | Roads | 4075.6465 | acres | Developed
PA-N42033SW2_1950_1940(CBWS) | Roads | 3997.5432 | acres | Developed
PA-N42033SW2_2020_1940(CBWS) | Roads | 5172.1086 | acres | Developed
PA-N42033SW3_1750_1540(CBWS) | Roads | 2560.5716 | acres | Developed
PA-N42033SW3_1800_1650(CBWS) | Roads | 4450.1136 | acres | Developed
PA-N42033SW3_1870_1800(CBWS) | Roads | 3730.3083 | acres | Developed
PA-N42033SW3_1920_1750(CBWS) | Roads | 2657.6541 | acres | Developed
PA-N42033SW4_1490_1400(CBWS) | Roads | 995.7913 | acres | Developed
PA-N42033SW4_1720_1650(CBWS) | Roads | 3837.5526 | acres | Developed
PA-N42033SW4_1860_1720(CBWS) | Roads | 4986.4694 | acres | Developed
PA-N42033SW4_1940_1860(CBWS) | Roads | 6371.1329 | acres | Developed
PA-N42033SW5_1540_1400(CBWS) | Roads | 3375.8423 | acres | Developed
PA-N42033SW5_1650_1540(CBWS) | Roads | 2721.1939 | acres | Developed
PA-N42035SW0_1520_1600(CBWS) | Roads | 2795.1069 | acres | Developed
PA-N42035SW1_1560_1460(CBWS) | Roads | 2809.5758 | acres | Developed
PA-N42035SW2_1100_1130(CBWS) | Roads | 7785.3939 | acres | Developed
PA-N42035SW3_1091_1380(CBWS) | Roads | 1923.9383 | acres | Developed
PA-N42035SW3_1130_1390(CBWS) | Roads | 6736.2002 | acres | Developed
PA-N42035SW3_1390_1330(CBWS) | Roads | 4893.3915 | acres | Developed
PA-N42035SW3_1580_1440(CBWS) | Roads | 3034.8165 | acres | Developed
PA-N42035SW3_1600_1580(CBWS) | Roads | 3428.0441 | acres | Developed
PA-N42035SW3_1660_1580(CBWS) | Roads | 2809.5758 | acres | Developed
PA-N42035SW4_1490_1400(CBWS) | Roads | 6111.1043 | acres | Developed
PA-N42035SW5_1350_1470(CBWS) | Roads | 1700.3077 | acres | Developed
PA-N42035SW5_1540_1400(CBWS) | Roads | 3522.0386 | acres | Developed
PA-N42035SW6_1230_1440(CBWS) | Roads | 4510.6697 | acres | Developed
PA-N42035SW6_1330_1230(CBWS) | Roads | 3951.0824 | acres | Developed
PA-N42035SW6_1400_1330(CBWS) | Roads | 5501.8508 | acres | Developed
PA-N42035SW6_1440_1470(CBWS) | Roads | 2983.6383 | acres | Developed
PA-N42035SW7_1410_1460(CBWS) | Roads | 1769.8105 | acres | Developed
PA-N42035SW7_1470_1340(CBWS) | Roads | 3594.461 | acres | Developed
PA-N42037SL1_1730_1700(CBWS) | Roads | 1680.5617 | acres | Developed
PA-N42037SL2_1670_1880(CBWS) | Roads | 2678.392 | acres | Developed
PA-N42037SU1_1480_1500(CBWS) | Roads | 7966.6217 | acres | Developed
PA-N42037SU1_1630_1610(CBWS) | Roads | 3107.932 | acres | Developed
PA-N42037SU2_1200_1310(CBWS) | Roads | 2625.9489 | acres | Developed
PA-N42037SU2_1210_1310(CBWS) | Roads | 3390.9768 | acres | Developed
PA-N42037SU2_1550_1620(CBWS) | Roads | 4922.8184 | acres | Developed
PA-N42037SU3_1280_1590(CBWS) | Roads | 3602.6282 | acres | Developed
PA-N42037SU3_1310_1280(CBWS) | Roads | 3498.7078 | acres | Developed
PA-N42037SU3_1500_1420(CBWS) | Roads | 3605.0628 | acres | Developed
PA-N42037SU7_1140_1420(CBWS) | Roads | 4176.6341 | acres | Developed
PA-N42037SU7_1420_1590(CBWS) | Roads | 1969.6139 | acres | Developed
PA-N42037SU8_1530_1760(CBWS) | Roads | 3499.301 | acres | Developed
PA-N42037SU8_1590_1620(CBWS) | Roads | 3212.7676 | acres | Developed
PA-N42037SU8_1610_1530(CBWS) | Roads | 4031.8412 | acres | Developed
PA-N42037SU8_1620_1610(CBWS) | Roads | 3172.751 | acres | Developed
PA-N42037SW1_1450_1510(CBWS) | Roads | 2965.7685 | acres | Developed
PA-N42037SW1_1510_1680(CBWS) | Roads | 2440.5474 | acres | Developed
PA-N42037SW2_1190_1410(CBWS) | Roads | 3995.7865 | acres | Developed
PA-N42041PU2_2790_3290(CBWS) | Roads | 1529.2388 | acres | Developed
PA-N42041SL1_2670_2370(CBWS) | Roads | 1358.0065 | acres | Developed
PA-N42041SL2_2540_2370(CBWS) | Roads | 3051.5891 | acres | Developed
PA-N42041SL3_2400_2440(CBWS) | Roads | 1527.8587 | acres | Developed
PA-N42041SL3_2440_2380(CBWS) | Roads | 1975.6253 | acres | Developed
PA-N42041SL3_2460_2430(CBWS) | Roads | 2094.8931 | acres | Developed
PA-N42041SL4_2330_2270(CBWS) | Roads | 1198.4949 | acres | Developed
PA-N42041SL4_2370_2330(CBWS) | Roads | 1335.9649 | acres | Developed
PA-N42041SL9_2050_2270(CBWS) | Roads | 2999.967 | acres | Developed
PA-N42041SL9_2270_2380(CBWS) | Roads | 1622.5083 | acres | Developed
PA-N42043SL2_1810_2030(CBWS) | Roads | 2864.015 | acres | Developed
PA-N42043SL3_1960_2080(CBWS) | Roads | 2567.8974 | acres | Developed
PA-N42043SL3_2260_2050(CBWS) | Roads | 2809.5758 | acres | Developed
PA-N42043SL4_2140_2240(CBWS) | Roads | 1652.8983 | acres | Developed
PA-N42043SL4_2240_2310(CBWS) | Roads | 1571.5709 | acres | Developed
PA-N42043SL8_1880_2030(CBWS) | Roads | 2809.5758 | acres | Developed
PA-N42043SL8_2030_2080(CBWS) | Roads | 2423.5505 | acres | Developed
PA-N42043SL8_2080_2050(CBWS) | Roads | 2689.2274 | acres | Developed
PA-N42043SL9_2050_2270(CBWS) | Roads | 3672.2104 | acres | Developed
PA-N42043SL9_2270_2380(CBWS) | Roads | 1671.2034 | acres | Developed
PA-N42043SL9_2310_2430(CBWS) | Roads | 1175.5204 | acres | Developed
PA-N42043SL9_2380_2310(CBWS) | Roads | 1744.6605 | acres | Developed
PA-N42047SW2_1240_1270(CBWS) | Roads | 3863.3781 | acres | Developed
PA-N42047SW2_1360_1430(CBWS) | Roads | 4166.4568 | acres | Developed
PA-N42047SW3_1270_1370(CBWS) | Roads | 1875.5568 | acres | Developed
PA-N42047SW5_1540_1400(CBWS) | Roads | 1220.4075 | acres | Developed
PA-N42055PM3_3040_3340(CBWS) | Roads | 3986.3561 | acres | Developed
PA-N42055PU0_3000_3090(CBWS) | Roads | 2101.9364 | acres | Developed
PA-N42055PU0_3601_3602(CBWS) | Roads | 4225.9683 | acres | Developed
PA-N42055PU2_2790_3290(CBWS) | Roads | 1233.7454 | acres | Developed
PA-N42055PU2_2840_3080(CBWS) | Roads | 3591.6149 | acres | Developed
PA-N42055PU2_3080_3640(CBWS) | Roads | 3961.1974 | acres | Developed
PA-N42055PU2_3090_4050(CBWS) | Roads | 1278.819 | acres | Developed
PA-N42055PU3_2510_3290(CBWS) | Roads | 1648.2208 | acres | Developed
PA-N42055PU3_3290_3390(CBWS) | Roads | 928.9088 | acres | Developed
PA-N42055PU3_3390_3730(CBWS) | Roads | 1113.916 | acres | Developed
PA-N42055SJ3_2160_2170(CBWS) | Roads | 2347.3674 | acres | Developed
PA-N42055SL1_2670_2370(CBWS) | Roads | 1286.8853 | acres | Developed
PA-N42055SL2_2540_2370(CBWS) | Roads | 1126.2208 | acres | Developed
PA-N42055SL3_2290_2260(CBWS) | Roads | 5064.2129 | acres | Developed
PA-N42055SL4_2370_2330(CBWS) | Roads | 1320.6509 | acres | Developed
PA-N42057PU0_3611_3530(CBWS) | Roads | 2641.4309 | acres | Developed
PA-N42057PU1_3030_3440(CBWS) | Roads | 2617.2909 | acres | Developed
PA-N42057PU1_3100_3690(CBWS) | Roads | 1872.4665 | acres | Developed
PA-N42057PU2_2840_3080(CBWS) | Roads | 2702.9047 | acres | Developed
PA-N42057PU6_3440_3590(CBWS) | Roads | 1516.2506 | acres | Developed
PA-N42057SJ2_2580_2500(CBWS) | Roads | 2562.8967 | acres | Developed
PA-N42057SJ4_2360_2340(CBWS) | Roads | 858.1047 | acres | Developed
PA-N42057SJ4_2740_2660(CBWS) | Roads | 3326.073 | acres | Developed
PA-N42061SJ1_2280_2450(CBWS) | Roads | 3947.6008 | acres | Developed
PA-N42061SJ2_2500_2450(CBWS) | Roads | 3155.9666 | acres | Developed
PA-N42061SJ2_2580_2500(CBWS) | Roads | 3844.097 | acres | Developed
PA-N42061SJ3_1980_2060(CBWS) | Roads | 3213.022 | acres | Developed
PA-N42061SJ3_2040_1980(CBWS) | Roads | 3828.5817 | acres | Developed
PA-N42061SJ3_2160_2170(CBWS) | Roads | 4092.7635 | acres | Developed
PA-N42061SJ3_2230_2060(CBWS) | Roads | 3509.2171 | acres | Developed
PA-N42061SJ3_2450_2120(CBWS) | Roads | 2834.4786 | acres | Developed
PA-N42061SJ4_2010_2210(CBWS) | Roads | 3471.1408 | acres | Developed
PA-N42061SJ4_2060_2010(CBWS) | Roads | 3161.8673 | acres | Developed
PA-N42061SJ4_2340_2210(CBWS) | Roads | 4787.4919 | acres | Developed
PA-N42061SJ4_2360_2340(CBWS) | Roads | 3266.9695 | acres | Developed
PA-N42061SJ4_2660_2360(CBWS) | Roads | 2367.8154 | acres | Developed
PA-N42061SJ5_2120_1930(CBWS) | Roads | 9458.5781 | acres | Developed
PA-N42061SJ5_2210_2320(CBWS) | Roads | 4552.7788 | acres | Developed
PA-N42061SJ5_2320_2120(CBWS) | Roads | 3853.9262 | acres | Developed
PA-N42061SL3_1710_1740(CBWS) | Roads | 3263.359 | acres | Developed
PA-N42063SW2_1950_1940(CBWS) | Roads | 3919.7999 | acres | Developed
PA-N42065SW2_1950_1940(CBWS) | Roads | 1155.6479 | acres | Developed
PA-N42067SJ1_2280_2450(CBWS) | Roads | 8268.4322 | acres | Developed
PA-N42067SJ2_2110_2170(CBWS) | Roads | 3746.0941 | acres | Developed
PA-N42067SJ2_2150_2130(CBWS) | Roads | 4001.8714 | acres | Developed
PA-N42067SJ3_2160_2170(CBWS) | Roads | 3004.7827 | acres | Developed
PA-N42067SJ3_2170_1970(CBWS) | Roads | 2599.4599 | acres | Developed
PA-N42067SJ6_1930_1970(CBWS) | Roads | 2588.63 | acres | Developed
PA-N42067SJ6_1970_2130(CBWS) | Roads | 2681.8564 | acres | Developed
PA-N42067SL8_1880_2030(CBWS) | Roads | 3104.1004 | acres | Developed
PA-N42067SL8_2030_2080(CBWS) | Roads | 3705.6346 | acres | Developed
PA-N42069SU2_0780_0710(CBWS) | Roads | 2788.6974 | acres | Developed
PA-N42069SU3_0710_0910(CBWS) | Roads | 2579.2807 | acres | Developed
PA-N42069SU3_0810_0970(CBWS) | Roads | 2486.2737 | acres | Developed
PA-N42069SU3_0970_1120(CBWS) | Roads | 2842.186 | acres | Developed
PA-N42069SU7_0980_1120(CBWS) | Roads | 3101.4004 | acres | Developed
PA-N42071SL1_2190_2350(CBWS) | Roads | 1966.1581 | acres | Developed
PA-N42071SL1_2390_2420(CBWS) | Roads | 1395.2182 | acres | Developed
PA-N42071SL2_2200_2350(CBWS) | Roads | 1937.7475 | acres | Developed
PA-N42071SL2_2300_2520(CBWS) | Roads | 1622.8572 | acres | Developed
PA-N42071SL2_2410_2700(CBWS) | Roads | 2747.0572 | acres | Developed
PA-N42071SL2_2480_0001(CBWS) | Roads | 2749.4481 | acres | Developed
PA-N42071SL3_2350_2470(CBWS) | Roads | 1341.5692 | acres | Developed
PA-N42071SL3_2420_2700(CBWS) | Roads | 1767.5965 | acres | Developed
PA-N42071SL3_2470_2420(CBWS) | Roads | 2053.7389 | acres | Developed
PA-N42071SL9_2310_2430(CBWS) | Roads | 1992.2474 | acres | Developed
PA-N42071SL9_2430_2490(CBWS) | Roads | 1697.1729 | acres | Developed
PA-N42071SL9_2490_2520(CBWS) | Roads | 1063.1676 | acres | Developed
PA-N42071SL9_2520_2700(CBWS) | Roads | 3199.6613 | acres | Developed
PA-N42071SL9_2700_2720(CBWS) | Roads | 4808.4693 | acres | Developed
PA-N42071SL9_2720_0001(CBWS) | Roads | 2992.8445 | acres | Developed
PA-N42075SL0_2180_2220(CBWS) | Roads | 1194.8707 | acres | Developed
PA-N42075SL0_2220_2140(CBWS) | Roads | 1639.2417 | acres | Developed
PA-N42075SL1_2000_2090(CBWS) | Roads | 1353.0405 | acres | Developed
PA-N42075SL1_2190_2350(CBWS) | Roads | 1852.6103 | acres | Developed
PA-N42075SL2_1990_2070(CBWS) | Roads | 3331.5006 | acres | Developed
PA-N42075SL2_2070_2090(CBWS) | Roads | 1482.8001 | acres | Developed
PA-N42075SL2_2300_2520(CBWS) | Roads | 3463.2741 | acres | Developed
PA-N42075SL4_2090_2100(CBWS) | Roads | 1477.8158 | acres | Developed
PA-N42075SL4_2100_2140(CBWS) | Roads | 2037.3583 | acres | Developed
PA-N42075SL4_2140_2240(CBWS) | Roads | 1585.2985 | acres | Developed
PA-N42075SL4_2240_2310(CBWS) | Roads | 833.1369 | acres | Developed
PA-N42075SL9_2050_2270(CBWS) | Roads | 3030.8389 | acres | Developed
PA-N42075SL9_2310_2430(CBWS) | Roads | 1949.682 | acres | Developed
PA-N42079SU1_1480_1500(CBWS) | Roads | 1555.682 | acres | Developed
PA-N42079SU2_1020_0980(CBWS) | Roads | 6267.2232 | acres | Developed
PA-N42079SU2_1200_1310(CBWS) | Roads | 2856.5741 | acres | Developed
PA-N42079SU2_1210_1310(CBWS) | Roads | 2788.4824 | acres | Developed
PA-N42079SU2_1290_1500(CBWS) | Roads | 2907.4128 | acres | Developed
PA-N42079SU2_1550_1620(CBWS) | Roads | 2130.2869 | acres | Developed
PA-N42079SU3_0970_1120(CBWS) | Roads | 3623.3887 | acres | Developed
PA-N42079SU3_1500_1420(CBWS) | Roads | 2587.5768 | acres | Developed
PA-N42079SU7_0980_1120(CBWS) | Roads | 3866.5555 | acres | Developed
PA-N42079SU7_1120_1140(CBWS) | Roads | 3738.6396 | acres | Developed
PA-N42079SU7_1140_1420(CBWS) | Roads | 2986.8362 | acres | Developed
PA-N42079SU7_1420_1590(CBWS) | Roads | 1236.3008 | acres | Developed
PA-N42081SU1_0940_0900(CBWS) | Roads | 2809.5758 | acres | Developed
PA-N42081SU2_0890_0900(CBWS) | Roads | 5570.3332 | acres | Developed
PA-N42081SU3_1280_1590(CBWS) | Roads | 6021.2106 | acres | Developed
PA-N42081SW1_1160_1260(CBWS) | Roads | 2452.096 | acres | Developed
PA-N42081SW1_1450_1510(CBWS) | Roads | 4331.3757 | acres | Developed
PA-N42081SW1_1560_1460(CBWS) | Roads | 4735.4961 | acres | Developed
PA-N42081SW2_1000_1110(CBWS) | Roads | 1225.9643 | acres | Developed
PA-N42081SW2_1190_1410(CBWS) | Roads | 3270.1763 | acres | Developed
PA-N42081SW3_1040_1220(CBWS) | Roads | 2648.8653 | acres | Developed
PA-N42081SW3_1060_1260(CBWS) | Roads | 2224.3431 | acres | Developed
PA-N42081SW3_1080_1350(CBWS) | Roads | 3590.6023 | acres | Developed
PA-N42081SW3_1220_1320(CBWS) | Roads | 5602.8975 | acres | Developed
PA-N42081SW3_1250_1340(CBWS) | Roads | 6338.9192 | acres | Developed
PA-N42081SW3_1580_1440(CBWS) | Roads | 1035.5029 | acres | Developed
PA-N42081SW4_1110_1150(CBWS) | Roads | 4527.9692 | acres | Developed
PA-N42081SW4_1150_1350(CBWS) | Roads | 4330.8923 | acres | Developed
PA-N42081SW4_1260_1300(CBWS) | Roads | 3407.4806 | acres | Developed
PA-N42081SW5_1350_1470(CBWS) | Roads | 4581.987 | acres | Developed
PA-N42081SW6_1230_1440(CBWS) | Roads | 2530.2757 | acres | Developed
PA-N42081SW6_1440_1470(CBWS) | Roads | 2295.7136 | acres | Developed
PA-N42081SW7_1300_1410(CBWS) | Roads | 2306.2693 | acres | Developed
PA-N42081SW7_1320_1300(CBWS) | Roads | 3732.8751 | acres | Developed
PA-N42081SW7_1340_1320(CBWS) | Roads | 3884.8206 | acres | Developed
PA-N42081SW7_1410_1460(CBWS) | Roads | 1841.989 | acres | Developed
PA-N42081SW7_1460_1640(CBWS) | Roads | 4436.3612 | acres | Developed
PA-N42081SW7_1470_1340(CBWS) | Roads | 2972.7401 | acres | Developed
PA-N42083SW1_1170_1270(CBWS) | Roads | 15096.6449 | acres | Developed
PA-N42083SW2_1240_1270(CBWS) | Roads | 3091.8275 | acres | Developed
PA-N42087SJ2_1900_1930(CBWS) | Roads | 3024.725 | acres | Developed
PA-N42087SJ2_2110_2170(CBWS) | Roads | 7269.0069 | acres | Developed
PA-N42087SJ5_2120_1930(CBWS) | Roads | 3117.5506 | acres | Developed
PA-N42087SJ5_2210_2320(CBWS) | Roads | 3124.1403 | acres | Developed
PA-N42087SJ5_2320_2120(CBWS) | Roads | 2831.0751 | acres | Developed
PA-N42087SJ6_1930_1970(CBWS) | Roads | 3461.4749 | acres | Developed
PA-N42087SL1_1790_1840(CBWS) | Roads | 5894.6321 | acres | Developed
PA-N42087SL3_1710_1740(CBWS) | Roads | 15195.134 | acres | Developed
PA-N42093SU1_1630_1610(CBWS) | Roads | 4354.6786 | acres | Developed
PA-N42093SU3_1280_1590(CBWS) | Roads | 2326.1211 | acres | Developed
PA-N42093SU8_1530_1760(CBWS) | Roads | 2975.6127 | acres | Developed
PA-N42093SU8_1610_1530(CBWS) | Roads | 2589.2649 | acres | Developed
PA-N42093SW1_1450_1510(CBWS) | Roads | 1522.7398 | acres | Developed
PA-N42093SW1_1510_1680(CBWS) | Roads | 1869.1428 | acres | Developed
PA-N42093SW2_1190_1410(CBWS) | Roads | 1663.2772 | acres | Developed
PA-N42093SW7_1460_1640(CBWS) | Roads | 1719.6781 | acres | Developed
PA-N42097SL1_1700_1780(CBWS) | Roads | 2777.7846 | acres | Developed
PA-N42097SL1_1730_1700(CBWS) | Roads | 3409.0995 | acres | Developed
PA-N42097SL2_1670_1880(CBWS) | Roads | 4891.9779 | acres | Developed
PA-N42097SL2_1810_2030(CBWS) | Roads | 3301.8074 | acres | Developed
PA-N42097SL8_1760_1780(CBWS) | Roads | 1321.5097 | acres | Developed
PA-N42097SL8_1780_1880(CBWS) | Roads | 4312.317 | acres | Developed
PA-N42097SL8_1880_2030(CBWS) | Roads | 3884.8691 | acres | Developed
PA-N42097SU1_1630_1610(CBWS) | Roads | 3511.9337 | acres | Developed
PA-N42097SU8_1530_1760(CBWS) | Roads | 2531.4374 | acres | Developed
PA-N42097SU8_1610_1530(CBWS) | Roads | 4549.7059 | acres | Developed
PA-N42097SW1_1450_1510(CBWS) | Roads | 1173.5622 | acres | Developed
PA-N42097SW1_1510_1680(CBWS) | Roads | 1176.2318 | acres | Developed
PA-N42097SW7_1410_1460(CBWS) | Roads | 1094.5332 | acres | Developed
PA-N42097SW7_1460_1640(CBWS) | Roads | 1557.2199 | acres | Developed
PA-N42097SW7_1640_1680(CBWS) | Roads | 717.0603 | acres | Developed
PA-N42097SW7_1680_1760(CBWS) | Roads | 2241.4253 | acres | Developed
PA-N42099PU3_2510_3290(CBWS) | Roads | 9039.2552 | acres | Developed
PA-N42099SJ2_2150_2130(CBWS) | Roads | 2741.2603 | acres | Developed
PA-N42099SJ3_2160_2170(CBWS) | Roads | 5571.4126 | acres | Developed
PA-N42099SJ6_1970_2130(CBWS) | Roads | 3053.6626 | acres | Developed
PA-N42099SJ6_2130_2050(CBWS) | Roads | 3078.6217 | acres | Developed
PA-N42099SL2_2540_2370(CBWS) | Roads | 2809.5758 | acres | Developed
PA-N42099SL3_2260_2050(CBWS) | Roads | 2614.5876 | acres | Developed
PA-N42099SL3_2290_2260(CBWS) | Roads | 2804.3413 | acres | Developed
PA-N42099SL4_2370_2330(CBWS) | Roads | 1523.7532 | acres | Developed
PA-N42099SL8_1880_2030(CBWS) | Roads | 2597.3362 | acres | Developed
PA-N42099SL8_2030_2080(CBWS) | Roads | 3522.0886 | acres | Developed
PA-N42099SL8_2080_2050(CBWS) | Roads | 2945.5141 | acres | Developed
PA-N42099SL9_2050_2270(CBWS) | Roads | 3179.0889 | acres | Developed
PA-N42105SU1_0820_0740(CBWS) | Roads | 4309.6586 | acres | Developed
PA-N42105SW1_1170_1270(CBWS) | Roads | 9301.5784 | acres | Developed
PA-N42105SW2_0880_0930(CBWS) | Roads | 4718.4277 | acres | Developed
PA-N42105SW2_1050_0930(CBWS) | Roads | 5748.0814 | acres | Developed
PA-N42105SW2_1100_1130(CBWS) | Roads | 6747.8632 | acres | Developed
PA-N42105SW3_0930_1110(CBWS) | Roads | 6884.5616 | acres | Developed
PA-N42105SW3_1090_1091(CBWS) | Roads | 6394.1953 | acres | Developed
PA-N42105SW3_1091_1380(CBWS) | Roads | 5991.6128 | acres | Developed
PA-N42105SW3_1130_1390(CBWS) | Roads | 9833.8927 | acres | Developed
PA-N42105SW3_1270_1370(CBWS) | Roads | 5934.5627 | acres | Developed
PA-N42105SW4_1150_1350(CBWS) | Roads | 6740.4221 | acres | Developed
PA-N42105SW6_1230_1440(CBWS) | Roads | 7426.2897 | acres | Developed
PA-N42107SL2_1670_1880(CBWS) | Roads | 4717.936 | acres | Developed
PA-N42107SL2_1810_2030(CBWS) | Roads | 3312.4304 | acres | Developed
PA-N42107SL2_1850_1990(CBWS) | Roads | 2923.454 | acres | Developed
PA-N42107SL2_1990_2070(CBWS) | Roads | 2653.0583 | acres | Developed
PA-N42107SL3_1960_2080(CBWS) | Roads | 3248.0718 | acres | Developed
PA-N42107SU1_1480_1500(CBWS) | Roads | 2809.5758 | acres | Developed
PA-N42107SU2_1550_1620(CBWS) | Roads | 3463.1818 | acres | Developed
PA-N42109SJ2_1900_1930(CBWS) | Roads | 4360.6228 | acres | Developed
PA-N42109SJ6_1930_1970(CBWS) | Roads | 2328.9193 | acres | Developed
PA-N42109SJ6_1970_2130(CBWS) | Roads | 1726.0239 | acres | Developed
PA-N42109SL1_1790_1840(CBWS) | Roads | 2367.8185 | acres | Developed
PA-N42109SL3_1710_1740(CBWS) | Roads | 5994.7714 | acres | Developed
PA-N42109SL3_1740_1840(CBWS) | Roads | 2373.4908 | acres | Developed
PA-N42109SL3_1840_1880(CBWS) | Roads | 3939.4083 | acres | Developed
PA-N42109SL8_1760_1780(CBWS) | Roads | 2629.4224 | acres | Developed
PA-N42109SL8_1780_1880(CBWS) | Roads | 865.8152 | acres | Developed
PA-N42109SL8_1880_2030(CBWS) | Roads | 3019.9046 | acres | Developed
PA-N42111PU2_3140_3680(CBWS) | Roads | 6879.0454 | acres | Developed
PA-N42111PU3_3680_3890(CBWS) | Roads | 7381.6061 | acres | Developed
PA-N42111SJ2_2900_2740(CBWS) | Roads | 6787.7201 | acres | Developed
PA-N42113SU1_0940_0900(CBWS) | Roads | 2529.7494 | acres | Developed
PA-N42113SU2_0990_0950(CBWS) | Roads | 6699.5077 | acres | Developed
PA-N42113SU2_1210_1310(CBWS) | Roads | 3340.0012 | acres | Developed
PA-N42113SU3_0870_0730(CBWS) | Roads | 5172.7025 | acres | Developed
PA-N42113SU3_1280_1590(CBWS) | Roads | 2809.5758 | acres | Developed
PA-N42113SW1_1180_1190(CBWS) | Roads | 6931.763 | acres | Developed
PA-N42113SW2_1030_1060(CBWS) | Roads | 4078.6872 | acres | Developed
PA-N42113SW2_1070_1060(CBWS) | Roads | 3171.8796 | acres | Developed
PA-N42113SW2_1190_1410(CBWS) | Roads | 3834.227 | acres | Developed
PA-N42113SW3_1040_1220(CBWS) | Roads | 2681.449 | acres | Developed
PA-N42113SW3_1060_1260(CBWS) | Roads | 3274.9516 | acres | Developed
PA-N42115SU1_0660_0710(CBWS) | Roads | 4213.5551 | acres | Developed
PA-N42115SU2_0670_0810(CBWS) | Roads | 2704.4254 | acres | Developed
PA-N42115SU2_0700_0860(CBWS) | Roads | 4010.5708 | acres | Developed
PA-N42115SU2_0760_0960(CBWS) | Roads | 3384.3904 | acres | Developed
PA-N42115SU2_0780_0710(CBWS) | Roads | 3398.5347 | acres | Developed
PA-N42115SU3_0710_0910(CBWS) | Roads | 4590.7932 | acres | Developed
PA-N42115SU3_0810_0970(CBWS) | Roads | 1715.0837 | acres | Developed
PA-N42115SU6_0480_0520(CBWS) | Roads | 4396.368 | acres | Developed
PA-N42115SU6_0500_0550(CBWS) | Roads | 4572.0951 | acres | Developed
PA-N42115SU7_0540_0720(CBWS) | Roads | 2561.6653 | acres | Developed
PA-N42115SU7_0550_0540(CBWS) | Roads | 3865.4682 | acres | Developed
PA-N42115SU7_0860_0960(CBWS) | Roads | 3477.9645 | acres | Developed
PA-N42117SU1_0820_0740(CBWS) | Roads | 4148.8824 | acres | Developed
PA-N42117SU1_0840_0831(CBWS) | Roads | 3460.6742 | acres | Developed
PA-N42117SU2_0680_0610(CBWS) | Roads | 3145.4807 | acres | Developed
PA-N42117SU2_0740_0741(CBWS) | Roads | 3545.8711 | acres | Developed
PA-N42117SU2_0741_0690(CBWS) | Roads | 3887.8828 | acres | Developed
PA-N42117SU2_0800_0850(CBWS) | Roads | 7772.8542 | acres | Developed
PA-N42117SU2_0830_0831(CBWS) | Roads | 3171.7149 | acres | Developed
PA-N42117SU2_0890_0900(CBWS) | Roads | 4914.1439 | acres | Developed
PA-N42117SU2_0920_0830(CBWS) | Roads | 3268.3999 | acres | Developed
PA-N42117SU3_0770_0690(CBWS) | Roads | 2233.6452 | acres | Developed
PA-N42117SU3_0790_0770(CBWS) | Roads | 3109.4079 | acres | Developed
PA-N42117SU3_0831_0790(CBWS) | Roads | 3814.0594 | acres | Developed
PA-N42117SW2_1000_1110(CBWS) | Roads | 2614.6174 | acres | Developed
PA-N42117SW3_0930_1110(CBWS) | Roads | 3370.6251 | acres | Developed
PA-N42117SW3_1040_1220(CBWS) | Roads | 3176.5538 | acres | Developed
PA-N42117SW3_1080_1350(CBWS) | Roads | 2785.4985 | acres | Developed
PA-N42117SW4_1110_1150(CBWS) | Roads | 6497.7746 | acres | Developed
PA-N42119SL1_1790_1840(CBWS) | Roads | 893.4603 | acres | Developed
PA-N42119SL3_1710_1740(CBWS) | Roads | 1642.6323 | acres | Developed
PA-N42119SL3_1740_1840(CBWS) | Roads | 2075.3083 | acres | Developed
PA-N42119SL8_1760_1780(CBWS) | Roads | 2383.7234 | acres | Developed
PA-N42119SW1_1560_1460(CBWS) | Roads | 2170.8518 | acres | Developed
PA-N42119SW1_1570_1640(CBWS) | Roads | 1614.5624 | acres | Developed
PA-N42119SW7_1410_1460(CBWS) | Roads | 1336.5301 | acres | Developed
PA-N42119SW7_1460_1640(CBWS) | Roads | 1612.4344 | acres | Developed
PA-N42119SW7_1640_1680(CBWS) | Roads | 1807.9006 | acres | Developed
PA-N42119SW7_1680_1760(CBWS) | Roads | 2246.8315 | acres | Developed
PA-N42127SU2_0670_0810(CBWS) | Roads | 2302.6415 | acres | Developed
PA-N42127SU3_0810_0970(CBWS) | Roads | 3570.7943 | acres | Developed
PA-N42127SU3_0970_1120(CBWS) | Roads | 1060.0194 | acres | Developed
PA-N42127SU6_0480_0520(CBWS) | Roads | 4163.5334 | acres | Developed
PA-N42131SU2_0760_0960(CBWS) | Roads | 3353.2865 | acres | Developed
PA-N42131SU2_0990_0950(CBWS) | Roads | 4179.6448 | acres | Developed
PA-N42131SU2_1020_0980(CBWS) | Roads | 4034.9555 | acres | Developed
PA-N42131SU3_0710_0910(CBWS) | Roads | 2798.4086 | acres | Developed
PA-N42131SU3_0910_1010(CBWS) | Roads | 2550.9558 | acres | Developed
PA-N42131SU7_0860_0960(CBWS) | Roads | 2542.7406 | acres | Developed
PA-N42131SU7_0950_1010(CBWS) | Roads | 2702.2661 | acres | Developed
PA-N42131SU7_0960_0950(CBWS) | Roads | 2904.9496 | acres | Developed
PA-N42131SU7_0980_1120(CBWS) | Roads | 2924.7258 | acres | Developed
PA-N42131SU7_1010_0980(CBWS) | Roads | 1433.3306 | acres | Developed
PA-N42131SW2_1070_1060(CBWS) | Roads | 2324.0343 | acres | Developed
PA-N42133SL0_2721_2720(CBWS) | Roads | 1844.6802 | acres | Developed
PA-N42133SL0_2831_2830(CBWS) | Roads | 3106.1412 | acres | Developed
PA-N42133SL1_2760_2730(CBWS) | Roads | 1962.8296 | acres | Developed
PA-N42133SL1_2770_2730(CBWS) | Roads | 3798.9178 | acres | Developed
PA-N42133SL1_2830_2760(CBWS) | Roads | 2648.9398 | acres | Developed
PA-N42133SL2_2750_2720(CBWS) | Roads | 3636.1683 | acres | Developed
PA-N42133SL2_2910_3060(CBWS) | Roads | 3667.9923 | acres | Developed
PA-N42133SL3_2400_2440(CBWS) | Roads | 2168.0396 | acres | Developed
PA-N42133SL3_2440_2380(CBWS) | Roads | 2647.9706 | acres | Developed
PA-N42133SL3_2460_2430(CBWS) | Roads | 1610.089 | acres | Developed
PA-N42133SL3_2550_2490(CBWS) | Roads | 2349.6853 | acres | Developed
PA-N42133SL3_2730_2550(CBWS) | Roads | 1793.2549 | acres | Developed
PA-N42133SL9_2310_2430(CBWS) | Roads | 2947.5495 | acres | Developed
PA-N42133SL9_2380_2310(CBWS) | Roads | 2530.0428 | acres | Developed
PA-N42133SL9_2430_2490(CBWS) | Roads | 1659.8676 | acres | Developed
PA-N42133SL9_2490_2520(CBWS) | Roads | 4940.1885 | acres | Developed
PA-N42133SL9_2520_2700(CBWS) | Roads | 3719.0913 | acres | Developed
PA-N42133SL9_2700_2720(CBWS) | Roads | 3995.5331 | acres | Developed
PA-N42133SL9_2720_0001(CBWS) | Roads | 3193.2401 | acres | Developed
PA-N42133WU0_3021_3020(CBWS) | Roads | 4166.0729 | acres | Developed
PA-N42133WU2_3020_3320(CBWS) | Roads | 4118.7246 | acres | Developed
VA-H51003JL1_6560_6440(CBWS) | Roads | 15255.5904 | acres | Developed
VA-H51003JL2_6240_6520(CBWS) | Roads | 14757.2355 | acres | Developed
VA-H51003JL2_6440_6441(CBWS) | Roads | 13493.0328 | acres | Developed
VA-H51009JL1_7080_7190(CBWS) | Roads | 17986.7138 | acres | Developed
VA-H51009JL2_7240_7350(CBWS) | Roads | 12615.1229 | acres | Developed
VA-H51009JL6_7160_7440(CBWS) | Roads | 7646.3717 | acres | Developed
VA-H51015JU1_6880_7260(CBWS) | Roads | 5379.1329 | acres | Developed
VA-H51015PS2_6420_6360(CBWS) | Roads | 1639.2946 | acres | Developed
VA-H51015PS2_6490_6420(CBWS) | Roads | 6007.0397 | acres | Developed
VA-H51015PS2_6660_6490(CBWS) | Roads | 5138.6622 | acres | Developed
VA-H51015PS2_6730_6660(CBWS) | Roads | 8974.6821 | acres | Developed
VA-H51023JU5_7420_7160(CBWS) | Roads | 7646.7373 | acres | Developed
VA-H51023JU5_7500_7420(CBWS) | Roads | 6748.0102 | acres | Developed
VA-H51045JU1_7630_7490(CBWS) | Roads | 3752.4165 | acres | Developed
VA-H51045JU2_7450_7360(CBWS) | Roads | 6928.8358 | acres | Developed
VA-H51045JU3_7490_7400(CBWS) | Roads | 9654.4694 | acres | Developed
VA-H51079JL2_6240_6520(CBWS) | Roads | 19127.2442 | acres | Developed
VA-H51079RU2_6090_6220(CBWS) | Roads | 8493.6379 | acres | Developed
VA-H51113RU2_5810_5610(CBWS) | Roads | 3968.913 | acres | Developed
VA-H51113RU2_5940_6200(CBWS) | Roads | 4657.4928 | acres | Developed
VA-H51113RU2_6090_6220(CBWS) | Roads | 14980.122 | acres | Developed
VA-H51125JL1_6770_6850(CBWS) | Roads | 29587.8071 | acres | Developed
VA-H51125JL1_6940_7200(CBWS) | Roads | 12948.0776 | acres | Developed
VA-H51139PS4_5840_5240(CBWS) | Roads | 21894.5274 | acres | Developed
VA-H51139PS5_5240_5200(CBWS) | Roads | 10906.0228 | acres | Developed
VA-H51157RU2_5220_5640(CBWS) | Roads | 7222.5458 | acres | Developed
VA-H51157RU2_5500_5610(CBWS) | Roads | 11269.9817 | acres | Developed
VA-H51157RU2_5810_5610(CBWS) | Roads | 9930.0074 | acres | Developed
VA-H51165PS2_5550_5560(CBWS) | Roads | 5015.1014 | acres | Developed
VA-H51165PS2_6420_6360(CBWS) | Roads | 1639.2946 | acres | Developed
VA-H51165PS2_6490_6420(CBWS) | Roads | 3240.7682 | acres | Developed
VA-H51165PS3_5990_6161(CBWS) | Roads | 2980.8577 | acres | Developed
VA-H51165PS4_5840_5240(CBWS) | Roads | 9490.9571 | acres | Developed
VA-H51165PS4_6360_5840(CBWS) | Roads | 10852.6223 | acres | Developed
VA-L51015PS3_5990_6161(CBWS) | Roads | 2336.4916 | acres | Developed
VA-L51015PS3_6280_6230(CBWS) | Roads | 2365.8592 | acres | Developed
VA-L51015PS3_6460_6230(CBWS) | Roads | 2236.269 | acres | Developed
VA-L51023JU3_6650_7300(CBWS) | Roads | 3724.019 | acres | Developed
VA-L51023JU3_7400_7510(CBWS) | Roads | 3837.3479 | acres | Developed
VA-L51023JU3_7490_7400(CBWS) | Roads | 3002.3742 | acres | Developed
VA-L51023JU4_7000_7300(CBWS) | Roads | 2186.876 | acres | Developed
VA-L51023JU5_7300_7510(CBWS) | Roads | 2588.9953 | acres | Developed
VA-L51079JL2_6240_6520(CBWS) | Roads | 2699.986 | acres | Developed
VA-L51079RU2_6090_6220(CBWS) | Roads | 2291.2874 | acres | Developed
VA-L51079RU2_6220_6170(CBWS) | Roads | 2275.0253 | acres | Developed
VA-L51091JU1_6300_6650(CBWS) | Roads | 2429.7265 | acres | Developed
VA-L51091JU1_6340_6650(CBWS) | Roads | 6078.8534 | acres | Developed
VA-L51157RU2_5220_5640(CBWS) | Roads | 2015.6381 | acres | Developed
VA-L51157RU2_5500_5610(CBWS) | Roads | 2645.0851 | acres | Developed
VA-L51157RU3_5610_5640(CBWS) | Roads | 1665.5027 | acres | Developed
VA-L51163JU2_7180_7380(CBWS) | Roads | 6564.1167 | acres | Developed
VA-N51001EL0_5895_0000(CBWS) | Roads | 1639.2946 | acres | Developed
VA-N51001EL0_5896_0000(CBWS) | Roads | 224.0527 | acres | Developed
VA-N51001EL0_5973_0000(CBWS) | Roads | 180.6058 | acres | Developed
VA-N51001EL0_6190_0000(CBWS) | Roads | 208.3669 | acres | Developed
VA-N51001EL0_6191_0000(CBWS) | Roads | 227.0386 | acres | Developed
VA-N51001EL0_6480_0000(CBWS) | Roads | 264.9448 | acres | Developed
VA-N51001EL0_6550_0000(CBWS) | Roads | 345.0417 | acres | Developed
VA-N51001EL0_6610_0000(CBWS) | Roads | 252.5333 | acres | Developed
VA-N51001EL3_5972_0000(CBWS) | Roads | 239.427 | acres | Developed
VA-N51003JL1_6560_6440(CBWS) | Roads | 3104.2068 | acres | Developed
VA-N51003JL1_6760_6910(CBWS) | Roads | 3122.6363 | acres | Developed
VA-N51003JL1_6770_6850(CBWS) | Roads | 4489.7308 | acres | Developed
VA-N51003JL2_6240_6520(CBWS) | Roads | 3003.4152 | acres | Developed
VA-N51003JL2_6440_6441(CBWS) | Roads | 3476.5968 | acres | Developed
VA-N51003JL2_6441_6520(CBWS) | Roads | 2627.3171 | acres | Developed
VA-N51003JL2_6850_6890(CBWS) | Roads | 3780.8381 | acres | Developed
VA-N51003JL4_6520_6710(CBWS) | Roads | 3616.1643 | acres | Developed
VA-N51003JL6_6890_6990(CBWS) | Roads | 2553.7807 | acres | Developed
VA-N51003RU2_6220_6170(CBWS) | Roads | 8727.0732 | acres | Developed
VA-N51003YP3_6470_6690(CBWS) | Roads | 2192.9533 | acres | Developed
VA-N51005JU2_7140_7330(CBWS) | Roads | 4354.4699 | acres | Developed
VA-N51005JU2_7360_7000(CBWS) | Roads | 4432.5968 | acres | Developed
VA-N51005JU2_7450_7360(CBWS) | Roads | 5637.4765 | acres | Developed
VA-N51005JU3_6650_7300(CBWS) | Roads | 2982.3968 | acres | Developed
VA-N51005JU3_6900_6950(CBWS) | Roads | 3940.9469 | acres | Developed
VA-N51005JU3_6950_7330(CBWS) | Roads | 4424.5837 | acres | Developed
VA-N51005JU3_7400_7510(CBWS) | Roads | 8883.0151 | acres | Developed
VA-N51005JU3_7490_7400(CBWS) | Roads | 1639.2946 | acres | Developed
VA-N51005JU4_7000_7300(CBWS) | Roads | 4301.9154 | acres | Developed
VA-N51005JU4_7330_7000(CBWS) | Roads | 5550.205 | acres | Developed
VA-N51005JU5_7300_7510(CBWS) | Roads | 2782.9493 | acres | Developed
VA-N51007JA1_7600_7570(CBWS) | Roads | 1022.814 | acres | Developed
VA-N51007JA2_7410_7470(CBWS) | Roads | 1141.3678 | acres | Developed
VA-N51007JA2_7570_7480(CBWS) | Roads | 840.8868 | acres | Developed
VA-N51007JA4_7280_7340(CBWS) | Roads | 1236.0751 | acres | Developed
VA-N51007JA4_7340_7470(CBWS) | Roads | 1151.053 | acres | Developed
VA-N51007JA4_7470_7480(CBWS) | Roads | 1002.8221 | acres | Developed
VA-N51007JA5_7480_0001(CBWS) | Roads | 1032.1436 | acres | Developed
VA-N51009JL1_7080_7190(CBWS) | Roads | 3342.9686 | acres | Developed
VA-N51009JL1_7190_7250(CBWS) | Roads | 2286.1591 | acres | Developed
VA-N51009JL2_7240_7350(CBWS) | Roads | 2673.3982 | acres | Developed
VA-N51009JL2_7250_7090(CBWS) | Roads | 3184.6191 | acres | Developed
VA-N51009JL2_7350_7090(CBWS) | Roads | 2081.0938 | acres | Developed
VA-N51009JL6_7160_7440(CBWS) | Roads | 3527.6951 | acres | Developed
VA-N51009JL6_7430_7320(CBWS) | Roads | 3863.4287 | acres | Developed
VA-N51009JL6_7440_7430(CBWS) | Roads | 2904.3872 | acres | Developed
VA-N51011JA2_7550_7280(CBWS) | Roads | 2230.7888 | acres | Developed
VA-N51011JL1_7530_7430(CBWS) | Roads | 2517.8249 | acres | Developed
VA-N51011JL2_7110_7120(CBWS) | Roads | 2462.5954 | acres | Developed
VA-N51011JL6_7320_7150(CBWS) | Roads | 3291.8467 | acres | Developed
VA-N51011JL6_7430_7320(CBWS) | Roads | 2884.3451 | acres | Developed
VA-N51011JL6_7440_7430(CBWS) | Roads | 3440.1927 | acres | Developed
VA-N51013PL7_4911_0000(CBWS) | Roads | 2881.6905 | acres | Developed
VA-N51013PL7_4941_0000(CBWS) | Roads | 1547.259 | acres | Developed
VA-N51013PL7_4962_0000(CBWS) | Roads | 1509.009 | acres | Developed
VA-N51013PL7_4964_0000(CBWS) | Roads | 1075.2471 | acres | Developed
VA-N51015JU1_6880_7260(CBWS) | Roads | 2545.3148 | acres | Developed
VA-N51015JU2_6410_6640(CBWS) | Roads | 2167.1106 | acres | Developed
VA-N51015JU3_6640_6790(CBWS) | Roads | 2531.4977 | acres | Developed
VA-N51015JU3_6790_7260(CBWS) | Roads | 5478.157 | acres | Developed
VA-N51015PS2_6420_6360(CBWS) | Roads | 1112.8849 | acres | Developed
VA-N51015PS2_6490_6420(CBWS) | Roads | 1347.0586 | acres | Developed
VA-N51015PS2_6660_6490(CBWS) | Roads | 1915.8068 | acres | Developed
VA-N51015PS2_6730_6660(CBWS) | Roads | 1310.2602 | acres | Developed
VA-N51015PS3_5990_6161(CBWS) | Roads | 3039.883 | acres | Developed
VA-N51015PS3_6460_6230(CBWS) | Roads | 2913.6441 | acres | Developed
VA-N51017JU1_6290_6590(CBWS) | Roads | 4024.6874 | acres | Developed
VA-N51017JU1_6300_6650(CBWS) | Roads | 4911.1215 | acres | Developed
VA-N51017JU1_6340_6650(CBWS) | Roads | 1639.4976 | acres | Developed
VA-N51017JU1_6590_6600(CBWS) | Roads | 12951.1267 | acres | Developed
VA-N51017JU2_6600_6810(CBWS) | Roads | 7654.2928 | acres | Developed
VA-N51017JU2_6810_6900(CBWS) | Roads | 5331.9315 | acres | Developed
VA-N51017JU3_6380_6900(CBWS) | Roads | 4766.664 | acres | Developed
VA-N51017JU3_6640_6790(CBWS) | Roads | 2232.2846 | acres | Developed
VA-N51017JU3_6650_7300(CBWS) | Roads | 3605.6131 | acres | Developed
VA-N51017JU3_6900_6950(CBWS) | Roads | 6049.9992 | acres | Developed
VA-N51017JU3_6950_7330(CBWS) | Roads | 8081.7407 | acres | Developed
VA-N51017JU4_7000_7300(CBWS) | Roads | 1607.5043 | acres | Developed
VA-N51019JL6_7160_7440(CBWS) | Roads | 3680.05 | acres | Developed
VA-N51019JL6_7440_7430(CBWS) | Roads | 2773.3504 | acres | Developed
VA-N51023JU1_7560_7500(CBWS) | Roads | 3911.1977 | acres | Developed
VA-N51023JU1_7750_7560(CBWS) | Roads | 8635.0678 | acres | Developed
VA-N51023JU2_7180_7380(CBWS) | Roads | 9460.2112 | acres | Developed
VA-N51023JU3_6650_7300(CBWS) | Roads | 1639.2946 | acres | Developed
VA-N51023JU3_7400_7510(CBWS) | Roads | 4427.8905 | acres | Developed
VA-N51023JU3_7490_7400(CBWS) | Roads | 3256.6777 | acres | Developed
VA-N51023JU5_7300_7510(CBWS) | Roads | 4261.2236 | acres | Developed
VA-N51023JU5_7420_7160(CBWS) | Roads | 7399.3955 | acres | Developed
VA-N51023JU5_7500_7420(CBWS) | Roads | 4624.5911 | acres | Developed
VA-N51023JU5_7510_7500(CBWS) | Roads | 4951.6429 | acres | Developed
VA-N51029JA2_7550_7280(CBWS) | Roads | 1917.3027 | acres | Developed
VA-N51029JL2_7110_7120(CBWS) | Roads | 1927.6262 | acres | Developed
VA-N51029JL2_7120_6970(CBWS) | Roads | 2285.1505 | acres | Developed
VA-N51029JL3_7020_7100(CBWS) | Roads | 1913.1331 | acres | Developed
VA-N51029JL6_6890_6990(CBWS) | Roads | 1479.6469 | acres | Developed
VA-N51029JL6_6960_6970(CBWS) | Roads | 2577.7882 | acres | Developed
VA-N51029JL6_6970_6740(CBWS) | Roads | 1588.2 | acres | Developed
VA-N51029JL6_6990_6960(CBWS) | Roads | 2165.9652 | acres | Developed
VA-N51029JL6_7150_6890(CBWS) | Roads | 2312.4196 | acres | Developed
VA-N51029JL6_7320_7150(CBWS) | Roads | 2787.7086 | acres | Developed
VA-N51031JL1_7530_7430(CBWS) | Roads | 2218.8471 | acres | Developed
VA-N51031JL6_7440_7430(CBWS) | Roads | 3007.1222 | acres | Developed
VA-N51033RL5_6070_0000(CBWS) | Roads | 697.5245 | acres | Developed
VA-N51033YM1_6370_6620(CBWS) | Roads | 849.8757 | acres | Developed
VA-N51033YM2_6120_6430(CBWS) | Roads | 820.5909 | acres | Developed
VA-N51033YM3_6430_6620(CBWS) | Roads | 744.6614 | acres | Developed
VA-N51033YM4_6620_0001(CBWS) | Roads | 638.7355 | acres | Developed
VA-N51033YP3_6330_6700(CBWS) | Roads | 811.6687 | acres | Developed
VA-N51033YP3_6670_6720(CBWS) | Roads | 588.211 | acres | Developed
VA-N51033YP3_6700_6670(CBWS) | Roads | 349.7186 | acres | Developed
VA-N51033YP4_6720_6750(CBWS) | Roads | 394.8831 | acres | Developed
VA-N51033YP4_6750_0001(CBWS) | Roads | 403.5961 | acres | Developed
VA-N51036JB0_7050_0000(CBWS) | Roads | 519.4577 | acres | Developed
VA-N51036JB0_7073_0000(CBWS) | Roads | 597.7282 | acres | Developed
VA-N51036JB0_7074_0000(CBWS) | Roads | 559.1479 | acres | Developed
VA-N51036JB0_7270_0000(CBWS) | Roads | 591.3382 | acres | Developed
VA-N51036JB0_7271_0000(CBWS) | Roads | 852.0158 | acres | Developed
VA-N51036JB3_6820_7053(CBWS) | Roads | 584.3568 | acres | Developed
VA-N51036JB3_7053_0001(CBWS) | Roads | 654.5193 | acres | Developed
VA-N51041JA0_7291_7290(CBWS) | Roads | 1173.6535 | acres | Developed
VA-N51041JA2_7290_0001(CBWS) | Roads | 1011.2533 | acres | Developed
VA-N51041JA4_7340_7470(CBWS) | Roads | 1247.448 | acres | Developed
VA-N51041JA4_7470_7480(CBWS) | Roads | 970.0984 | acres | Developed
VA-N51041JA5_7460_0000(CBWS) | Roads | 1206.9204 | acres | Developed
VA-N51041JA5_7480_0001(CBWS) | Roads | 999.5397 | acres | Developed
VA-N51041JA5_7520_0000(CBWS) | Roads | 554.7022 | acres | Developed
VA-N51041JB0_7071_0000(CBWS) | Roads | 942.6041 | acres | Developed
VA-N51041JB0_7073_0000(CBWS) | Roads | 835.6489 | acres | Developed
VA-N51041JB0_7074_0000(CBWS) | Roads | 513.9073 | acres | Developed
VA-N51041JB0_7076_0000(CBWS) | Roads | 597.117 | acres | Developed
VA-N51041JL7_6800_7070(CBWS) | Roads | 1661.2453 | acres | Developed
VA-N51041JL7_7070_0001(CBWS) | Roads | 1353.7532 | acres | Developed
VA-N51043PS5_4380_4370(CBWS) | Roads | 1620.8626 | acres | Developed
VA-N51043PU2_4220_3900(CBWS) | Roads | 1056.3443 | acres | Developed
VA-N51043PU2_4730_4220(CBWS) | Roads | 1454.7675 | acres | Developed
VA-N51045JU1_7560_7500(CBWS) | Roads | 5350.066 | acres | Developed
VA-N51045JU1_7630_7490(CBWS) | Roads | 3660.6534 | acres | Developed
VA-N51045JU1_7690_7490(CBWS) | Roads | 5943.1454 | acres | Developed
VA-N51045JU2_7450_7360(CBWS) | Roads | 6812.626 | acres | Developed
VA-N51045JU3_7490_7400(CBWS) | Roads | 3096.9269 | acres | Developed
VA-N51047RU2_5220_5640(CBWS) | Roads | 2084.2526 | acres | Developed
VA-N51047RU2_5500_5610(CBWS) | Roads | 2345.0534 | acres | Developed
VA-N51047RU2_5810_5610(CBWS) | Roads | 2549.6091 | acres | Developed
VA-N51047RU2_5940_6200(CBWS) | Roads | 2461.5726 | acres | Developed
VA-N51047RU2_6200_6170(CBWS) | Roads | 2626.4809 | acres | Developed
VA-N51047RU3_5610_5640(CBWS) | Roads | 2171.9497 | acres | Developed
VA-N51047RU3_6170_6040(CBWS) | Roads | 994.7105 | acres | Developed
VA-N51047RU4_5640_6030(CBWS) | Roads | 1887.0319 | acres | Developed
VA-N51047RU4_6040_6030(CBWS) | Roads | 1628.1516 | acres | Developed
VA-N51049JA2_7550_7280(CBWS) | Roads | 1081.7807 | acres | Developed
VA-N51049JA4_7280_7340(CBWS) | Roads | 1198.6653 | acres | Developed
VA-N51049JL1_7170_6800(CBWS) | Roads | 887.6448 | acres | Developed
VA-N51049JL3_7020_7100(CBWS) | Roads | 1154.691 | acres | Developed
VA-N51049JL6_6740_7100(CBWS) | Roads | 1382.0553 | acres | Developed
VA-N51049JL6_6970_6740(CBWS) | Roads | 1020.2128 | acres | Developed
VA-N51049JL7_7030_6800(CBWS) | Roads | 926.0544 | acres | Developed
VA-N51049JL7_7100_7030(CBWS) | Roads | 1029.9415 | acres | Developed
VA-N51053JA5_7480_0001(CBWS) | Roads | 1132.6049 | acres | Developed
VA-N51053JA5_7520_0000(CBWS) | Roads | 751.1747 | acres | Developed
VA-N51057RL0_6500_0000(CBWS) | Roads | 1601.0257 | acres | Developed
VA-N51057RL0_6501_0000(CBWS) | Roads | 760.2025 | acres | Developed
VA-N51057RL0_6540_0001(CBWS) | Roads | 654.1981 | acres | Developed
VA-N51057RL5_6070_0000(CBWS) | Roads | 678.8939 | acres | Developed
VA-N51057RL5_6071_0000(CBWS) | Roads | 603.532 | acres | Developed
VA-N51057RL5_6072_0000(CBWS) | Roads | 687.9082 | acres | Developed
VA-N51057RL5_6320_0000(CBWS) | Roads | 749.0612 | acres | Developed
VA-N51057RL5_6321_0000(CBWS) | Roads | 536.8536 | acres | Developed
VA-N51057YL2_6580_0001(CBWS) | Roads | 480.6837 | acres | Developed
VA-N51059PL0_5000_0001(CBWS) | Roads | 1429.0124 | acres | Developed
VA-N51059PL0_5010_5130(CBWS) | Roads | 1832.024 | acres | Developed
VA-N51059PL0_5090_0000(CBWS) | Roads | 1538.8205 | acres | Developed
VA-N51059PL0_5131_0000(CBWS) | Roads | 1743.7649 | acres | Developed
VA-N51059PL0_5251_0000(CBWS) | Roads | 1569.832 | acres | Developed
VA-N51059PL0_5252_0000(CBWS) | Roads | 681.7914 | acres | Developed
VA-N51059PL0_5253_0000(CBWS) | Roads | 1639.2946 | acres | Developed
VA-N51059PL1_5130_0001(CBWS) | Roads | 1539.526 | acres | Developed
VA-N51059PL2_4970_5250(CBWS) | Roads | 1590.0688 | acres | Developed
VA-N51059PL3_5250_0001(CBWS) | Roads | 1963.4489 | acres | Developed
VA-N51059PL7_4911_0000(CBWS) | Roads | 2252.4682 | acres | Developed
VA-N51059PL7_4962_0000(CBWS) | Roads | 1368.542 | acres | Developed
VA-N51059PL7_4981_0000(CBWS) | Roads | 968.3442 | acres | Developed
VA-N51059PL7_4982_0000(CBWS) | Roads | 1255.3241 | acres | Developed
VA-N51059PL7_4983_0000(CBWS) | Roads | 1016.21 | acres | Developed
VA-N51059PL7_4984_0000(CBWS) | Roads | 1308.1397 | acres | Developed
VA-N51059PM7_4580_4820(CBWS) | Roads | 2299.1235 | acres | Developed
VA-N51059PM7_4620_4580(CBWS) | Roads | 1545.6705 | acres | Developed
VA-N51059PM7_4820_0001(CBWS) | Roads | 2668.603 | acres | Developed
VA-N51061PL0_5141_5140(CBWS) | Roads | 2180.0473 | acres | Developed
VA-N51061PL0_5730_5690(CBWS) | Roads | 1608.7296 | acres | Developed
VA-N51061PL1_5370_5470(CBWS) | Roads | 1691.0296 | acres | Developed
VA-N51061PL2_4970_5250(CBWS) | Roads | 4209.0534 | acres | Developed
VA-N51061PL2_5140_5360(CBWS) | Roads | 1336.9974 | acres | Developed
VA-N51061PL2_5470_5360(CBWS) | Roads | 1063.6677 | acres | Developed
VA-N51061PM2_4860_4670(CBWS) | Roads | 2211.8953 | acres | Developed
VA-N51061PM3_4670_4660(CBWS) | Roads | 2038.7582 | acres | Developed
VA-N51061PS5_4380_4370(CBWS) | Roads | 3140.6957 | acres | Developed
VA-N51061RU2_5220_5640(CBWS) | Roads | 2443.6755 | acres | Developed
VA-N51061RU4_5640_6030(CBWS) | Roads | 1116.3361 | acres | Developed
VA-N51065JL1_6760_6910(CBWS) | Roads | 2315.6935 | acres | Developed
VA-N51065JL1_6910_6960(CBWS) | Roads | 2105.4984 | acres | Developed
VA-N51065JL4_6520_6710(CBWS) | Roads | 2645.1739 | acres | Developed
VA-N51065JL4_6710_6740(CBWS) | Roads | 1932.5302 | acres | Developed
VA-N51065JL6_6740_7100(CBWS) | Roads | 1502.813 | acres | Developed
VA-N51065JL6_6960_6970(CBWS) | Roads | 2079.5951 | acres | Developed
VA-N51065JL6_6970_6740(CBWS) | Roads | 1435.2008 | acres | Developed
VA-N51065JL6_6990_6960(CBWS) | Roads | 2553.3562 | acres | Developed
VA-N51065YP3_6470_6690(CBWS) | Roads | 907.5296 | acres | Developed
VA-N51069PS1_4790_4830(CBWS) | Roads | 2752.4888 | acres | Developed
VA-N51069PS1_4830_5080(CBWS) | Roads | 1947.7298 | acres | Developed
VA-N51069PS4_5080_4380(CBWS) | Roads | 1607.3483 | acres | Developed
VA-N51069PS5_4380_4370(CBWS) | Roads | 1545.7376 | acres | Developed
VA-N51069PU2_3630_3590(CBWS) | Roads | 1960.9126 | acres | Developed
VA-N51069PU2_3770_3600(CBWS) | Roads | 1947.6289 | acres | Developed
VA-N51069PU2_4220_3900(CBWS) | Roads | 1523.1933 | acres | Developed
VA-N51069PU2_4730_4220(CBWS) | Roads | 1302.9085 | acres | Developed
VA-N51071JU1_7630_7490(CBWS) | Roads | 3493.902 | acres | Developed
VA-N51071JU2_7450_7360(CBWS) | Roads | 4752.5741 | acres | Developed
VA-N51073YL0_6581_0000(CBWS) | Roads | 587.6163 | acres | Developed
VA-N51073YL0_6872_0000(CBWS) | Roads | 546.5898 | acres | Developed
VA-N51073YL0_6930_0000(CBWS) | Roads | 445.4683 | acres | Developed
VA-N51073YL0_6932_0000(CBWS) | Roads | 322.1258 | acres | Developed
VA-N51073YL0_7010_0000(CBWS) | Roads | 508.2553 | acres | Developed
VA-N51073YL0_7230_0000(CBWS) | Roads | 237.2789 | acres | Developed
VA-N51073YL2_6580_0001(CBWS) | Roads | 612.4748 | acres | Developed
VA-N51075JL6_6740_7100(CBWS) | Roads | 1325.3692 | acres | Developed
VA-N51075JL7_6800_7070(CBWS) | Roads | 1324.9432 | acres | Developed
VA-N51075JL7_7030_6800(CBWS) | Roads | 1550.8592 | acres | Developed
VA-N51075JL7_7100_7030(CBWS) | Roads | 2109.8803 | acres | Developed
VA-N51075YP3_6470_6690(CBWS) | Roads | 1220.7149 | acres | Developed
VA-N51079JL2_6240_6520(CBWS) | Roads | 5563.328 | acres | Developed
VA-N51079RU2_6090_6220(CBWS) | Roads | 3274.5495 | acres | Developed
VA-N51085JB3_6820_7053(CBWS) | Roads | 605.1011 | acres | Developed
VA-N51085JL7_6800_7070(CBWS) | Roads | 639.7216 | acres | Developed
VA-N51085YP0_6840_0001(CBWS) | Roads | 582.326 | acres | Developed
VA-N51085YP0_6860_6840(CBWS) | Roads | 639.6688 | acres | Developed
VA-N51085YP1_6570_6680(CBWS) | Roads | 854.2399 | acres | Developed
VA-N51085YP1_6680_6670(CBWS) | Roads | 750.7078 | acres | Developed
VA-N51085YP3_6330_6700(CBWS) | Roads | 754.5151 | acres | Developed
VA-N51085YP3_6470_6690(CBWS) | Roads | 1029.682 | acres | Developed
VA-N51085YP3_6670_6720(CBWS) | Roads | 313.4135 | acres | Developed
VA-N51085YP3_6690_6720(CBWS) | Roads | 773.5677 | acres | Developed
VA-N51085YP3_6700_6670(CBWS) | Roads | 644.3385 | acres | Developed
VA-N51085YP4_6720_6750(CBWS) | Roads | 396.6653 | acres | Developed
VA-N51085YP4_6750_0001(CBWS) | Roads | 536.6866 | acres | Developed
VA-N51085YP5_6780_0000(CBWS) | Roads | 714.9707 | acres | Developed
VA-N51087JB0_7071_0000(CBWS) | Roads | 389.3286 | acres | Developed
VA-N51087JB0_7073_0000(CBWS) | Roads | 421.1827 | acres | Developed
VA-N51087JB3_6820_7053(CBWS) | Roads | 564.6659 | acres | Developed
VA-N51087JL7_6800_7070(CBWS) | Roads | 926.8961 | acres | Developed
VA-N51087JL7_7070_0001(CBWS) | Roads | 1475.9171 | acres | Developed
VA-N51091JU1_6290_6590(CBWS) | Roads | 7690.3659 | acres | Developed
VA-N51091JU1_6300_6650(CBWS) | Roads | 5058.3204 | acres | Developed
VA-N51091JU1_6340_6650(CBWS) | Roads | 4046.2718 | acres | Developed
VA-N51091JU3_6380_6900(CBWS) | Roads | 6460.0448 | acres | Developed
VA-N51091PU0_6080_5620(CBWS) | Roads | 7803.1327 | acres | Developed
VA-N51091PU2_5700_5210(CBWS) | Roads | 7813.971 | acres | Developed
VA-N51091PU2_6050_5190(CBWS) | Roads | 5128.2513 | acres | Developed
VA-N51093JB0_7390_0000(CBWS) | Roads | 599.8412 | acres | Developed
VA-N51093JB1_8090_0001(CBWS) | Roads | 395.23 | acres | Developed
VA-N51093JB2_7800_0001(CBWS) | Roads | 379.6493 | acres | Developed
VA-N51095JB0_7050_0000(CBWS) | Roads | 707.4868 | acres | Developed
VA-N51095JB0_7051_0001(CBWS) | Roads | 556.687 | acres | Developed
VA-N51095JB0_7052_0001(CBWS) | Roads | 637.7816 | acres | Developed
VA-N51095JB0_7072_0000(CBWS) | Roads | 1210.6387 | acres | Developed
VA-N51095JB0_7390_0000(CBWS) | Roads | 590.1522 | acres | Developed
VA-N51095JB0_7391_0000(CBWS) | Roads | 1447.7488 | acres | Developed
VA-N51095YL0_6930_0000(CBWS) | Roads | 732.6145 | acres | Developed
VA-N51097YL0_6930_0000(CBWS) | Roads | 321.6858 | acres | Developed
VA-N51097YL2_6580_0001(CBWS) | Roads | 517.6238 | acres | Developed
VA-N51097YM0_6621_0000(CBWS) | Roads | 460.1636 | acres | Developed
VA-N51097YM0_6622_0000(CBWS) | Roads | 531.1231 | acres | Developed
VA-N51097YM0_6623_0000(CBWS) | Roads | 599.4118 | acres | Developed
VA-N51097YM1_6370_6620(CBWS) | Roads | 710.8957 | acres | Developed
VA-N51097YM4_6620_0001(CBWS) | Roads | 546.1957 | acres | Developed
VA-N51097YP0_6783_0000(CBWS) | Roads | 269.3996 | acres | Developed
VA-N51099PL0_5900_0000(CBWS) | Roads | 2301.2493 | acres | Developed
VA-N51099PL0_5901_0000(CBWS) | Roads | 2644.0533 | acres | Developed
VA-N51099PL0_5902_0000(CBWS) | Roads | 1795.7888 | acres | Developed
VA-N51099PL0_5903_0000(CBWS) | Roads | 1639.2946 | acres | Developed
VA-N51099PL0_5904_0000(CBWS) | Roads | 870.9897 | acres | Developed
VA-N51099PL0_5920_0000(CBWS) | Roads | 791.0354 | acres | Developed
VA-N51099PL0_5921_0000(CBWS) | Roads | 1334.2786 | acres | Developed
VA-N51099PL0_5922_0000(CBWS) | Roads | 692.4405 | acres | Developed
VA-N51099PL0_5923_0000(CBWS) | Roads | 624.7407 | acres | Developed
VA-N51099PL0_6100_0000(CBWS) | Roads | 920.8546 | acres | Developed
VA-N51099RL5_6070_0000(CBWS) | Roads | 867.736 | acres | Developed
VA-N51101YM0_6621_0000(CBWS) | Roads | 359.605 | acres | Developed
VA-N51101YM0_6622_0000(CBWS) | Roads | 516.3484 | acres | Developed
VA-N51101YM0_6623_0000(CBWS) | Roads | 675.648 | acres | Developed
VA-N51101YM3_6430_6620(CBWS) | Roads | 564.9115 | acres | Developed
VA-N51101YM4_6620_0001(CBWS) | Roads | 720.1432 | acres | Developed
VA-N51101YP0_6781_0000(CBWS) | Roads | 506.2252 | acres | Developed
VA-N51101YP0_6782_0000(CBWS) | Roads | 675.9703 | acres | Developed
VA-N51101YP0_6783_0000(CBWS) | Roads | 389.5767 | acres | Developed
VA-N51101YP4_6720_6750(CBWS) | Roads | 396.383 | acres | Developed
VA-N51101YP4_6750_0001(CBWS) | Roads | 571.0794 | acres | Developed
VA-N51101YP5_6780_0000(CBWS) | Roads | 662.132 | acres | Developed
VA-N51103RL0_6450_0000(CBWS) | Roads | 495.5664 | acres | Developed
VA-N51103RL0_6451_0000(CBWS) | Roads | 331.7408 | acres | Developed
VA-N51103RL0_6500_0000(CBWS) | Roads | 419.8951 | acres | Developed
VA-N51103RL0_6530_0000(CBWS) | Roads | 507.4908 | acres | Developed
VA-N51103RL0_6531_0000(CBWS) | Roads | 503.0702 | acres | Developed
VA-N51107PL2_4970_5250(CBWS) | Roads | 1375.696 | acres | Developed
VA-N51107PM1_4430_4200(CBWS) | Roads | 1221.9063 | acres | Developed
VA-N51107PM2_4860_4670(CBWS) | Roads | 2528.0434 | acres | Developed
VA-N51107PM3_4660_4620(CBWS) | Roads | 1935.9202 | acres | Developed
VA-N51107PM3_4670_4660(CBWS) | Roads | 1534.3665 | acres | Developed
VA-N51107PM7_4150_4290(CBWS) | Roads | 1171.8479 | acres | Developed
VA-N51107PM7_4200_4410(CBWS) | Roads | 1774.6956 | acres | Developed
VA-N51107PM7_4290_4200(CBWS) | Roads | 1243.5257 | acres | Developed
VA-N51107PM7_4410_4620(CBWS) | Roads | 1846.5634 | acres | Developed
VA-N51107PM7_4620_4580(CBWS) | Roads | 1399.523 | acres | Developed
VA-N51109JL4_6520_6710(CBWS) | Roads | 1689.347 | acres | Developed
VA-N51109JL4_6710_6740(CBWS) | Roads | 1202.39 | acres | Developed
VA-N51109JL6_6740_7100(CBWS) | Roads | 1122.9441 | acres | Developed
VA-N51109JL7_6800_7070(CBWS) | Roads | 1142.0153 | acres | Developed
VA-N51109YP1_6570_6680(CBWS) | Roads | 857.5542 | acres | Developed
VA-N51109YP2_6390_6330(CBWS) | Roads | 1426.926 | acres | Developed
VA-N51109YP3_6330_6700(CBWS) | Roads | 1023.9938 | acres | Developed
VA-N51109YP3_6470_6690(CBWS) | Roads | 1307.6901 | acres | Developed
VA-N51109YP3_6690_6720(CBWS) | Roads | 804.912 | acres | Developed
VA-N51113RU2_5810_5610(CBWS) | Roads | 3939.3971 | acres | Developed
VA-N51113RU2_5940_6200(CBWS) | Roads | 2625.513 | acres | Developed
VA-N51113RU2_6090_6220(CBWS) | Roads | 3112.407 | acres | Developed
VA-N51113RU2_6200_6170(CBWS) | Roads | 1278.3568 | acres | Developed
VA-N51113RU2_6220_6170(CBWS) | Roads | 1656.741 | acres | Developed
VA-N51115YL0_6581_0000(CBWS) | Roads | 343.9567 | acres | Developed
VA-N51115YL0_6870_0000(CBWS) | Roads | 255.621 | acres | Developed
VA-N51115YL0_6871_0000(CBWS) | Roads | 160.372 | acres | Developed
VA-N51115YL0_6872_0000(CBWS) | Roads | 245.5244 | acres | Developed
VA-N51119RL0_6500_0000(CBWS) | Roads | 599.1964 | acres | Developed
VA-N51119RL0_6531_0000(CBWS) | Roads | 463.3622 | acres | Developed
VA-N51119YL0_6581_0000(CBWS) | Roads | 540.341 | acres | Developed
VA-N51119YL2_6580_0001(CBWS) | Roads | 548.3727 | acres | Developed
VA-N51121JU1_7690_7490(CBWS) | Roads | 4587.7747 | acres | Developed
VA-N51125JL1_6560_6440(CBWS) | Roads | 4776.0168 | acres | Developed
VA-N51125JL1_6770_6850(CBWS) | Roads | 2807.8063 | acres | Developed
VA-N51125JL1_6940_7200(CBWS) | Roads | 4894.3553 | acres | Developed
VA-N51125JL1_7080_7190(CBWS) | Roads | 4676.3042 | acres | Developed
VA-N51125JL1_7190_7250(CBWS) | Roads | 1506.6155 | acres | Developed
VA-N51125JL1_7200_7250(CBWS) | Roads | 1677.1767 | acres | Developed
VA-N51125JL2_6850_6890(CBWS) | Roads | 4218.8918 | acres | Developed
VA-N51125JL2_7240_7350(CBWS) | Roads | 8600.3443 | acres | Developed
VA-N51125JL2_7250_7090(CBWS) | Roads | 2332.1603 | acres | Developed
VA-N51125JL2_7350_7090(CBWS) | Roads | 1983.7342 | acres | Developed
VA-N51125JL3_7090_7150(CBWS) | Roads | 2895.0557 | acres | Developed
VA-N51125JL6_7150_6890(CBWS) | Roads | 3099.7621 | acres | Developed
VA-N51125JL6_7320_7150(CBWS) | Roads | 3186.6258 | acres | Developed
VA-N51125JL6_7430_7320(CBWS) | Roads | 3908.9139 | acres | Developed
VA-N51127JB0_7050_0000(CBWS) | Roads | 642.5422 | acres | Developed
VA-N51127JB0_7052_0001(CBWS) | Roads | 987.9753 | acres | Developed
VA-N51127JB3_6820_7053(CBWS) | Roads | 736.6716 | acres | Developed
VA-N51127JB3_7053_0001(CBWS) | Roads | 994.289 | acres | Developed
VA-N51127YL0_6930_0000(CBWS) | Roads | 618.7307 | acres | Developed
VA-N51127YP0_6781_0000(CBWS) | Roads | 399.1172 | acres | Developed
VA-N51127YP0_6782_0000(CBWS) | Roads | 762.4342 | acres | Developed
VA-N51127YP0_6783_0000(CBWS) | Roads | 534.611 | acres | Developed
VA-N51127YP5_6780_0000(CBWS) | Roads | 920.6213 | acres | Developed
VA-N51131EL0_6610_0000(CBWS) | Roads | 251.2925 | acres | Developed
VA-N51131EL0_6920_0000(CBWS) | Roads | 209.1129 | acres | Developed
VA-N51131EL0_7060_0000(CBWS) | Roads | 194.0193 | acres | Developed
VA-N51131EL0_7220_0000(CBWS) | Roads | 283.8532 | acres | Developed
VA-N51133PL0_6140_0000(CBWS) | Roads | 608.0159 | acres | Developed
VA-N51133PL0_6270_0000(CBWS) | Roads | 504.5224 | acres | Developed
VA-N51133PL0_6271_0000(CBWS) | Roads | 393.2579 | acres | Developed
VA-N51133PL0_6272_0000(CBWS) | Roads | 585.0766 | acres | Developed
VA-N51133RL0_6450_0000(CBWS) | Roads | 518.6283 | acres | Developed
VA-N51133RL0_6501_0000(CBWS) | Roads | 430.2317 | acres | Developed
VA-N51133RL0_6530_0000(CBWS) | Roads | 318.3118 | acres | Developed
VA-N51135JA1_7600_7570(CBWS) | Roads | 1156.5769 | acres | Developed
VA-N51135JA2_7410_7470(CBWS) | Roads | 1479.7981 | acres | Developed
VA-N51135JA2_7570_7480(CBWS) | Roads | 743.0706 | acres | Developed
VA-N51135JA4_7280_7340(CBWS) | Roads | 1424.0517 | acres | Developed
VA-N51135JA5_7480_0001(CBWS) | Roads | 787.4002 | acres | Developed
VA-N51137JL2_6240_6520(CBWS) | Roads | 1445.9772 | acres | Developed
VA-N51137RU2_6220_6170(CBWS) | Roads | 2007.527 | acres | Developed
VA-N51137RU3_6170_6040(CBWS) | Roads | 3198.9588 | acres | Developed
VA-N51137RU4_6040_6030(CBWS) | Roads | 1945.2218 | acres | Developed
VA-N51137YM2_6120_6430(CBWS) | Roads | 1422.3548 | acres | Developed
VA-N51137YP2_6390_6330(CBWS) | Roads | 1727.5194 | acres | Developed
VA-N51137YP3_6470_6690(CBWS) | Roads | 1697.1586 | acres | Developed
VA-N51139PS4_5080_4380(CBWS) | Roads | 6970.2433 | acres | Developed
VA-N51139PS4_5840_5240(CBWS) | Roads | 2485.1654 | acres | Developed
VA-N51139PS5_5240_5200(CBWS) | Roads | 2116.0526 | acres | Developed
VA-N51145JA0_7291_7290(CBWS) | Roads | 1174.4083 | acres | Developed
VA-N51145JA4_7280_7340(CBWS) | Roads | 1177.412 | acres | Developed
VA-N51145JA4_7340_7470(CBWS) | Roads | 1138.4751 | acres | Developed
VA-N51145JL1_7170_6800(CBWS) | Roads | 968.4751 | acres | Developed
VA-N51145JL7_6800_7070(CBWS) | Roads | 1276.7172 | acres | Developed
VA-N51145JL7_7030_6800(CBWS) | Roads | 1256.2713 | acres | Developed
VA-N51147JA1_7640_7280(CBWS) | Roads | 1793.4802 | acres | Developed
VA-N51147JA2_7410_7470(CBWS) | Roads | 1207.6371 | acres | Developed
VA-N51147JA2_7550_7280(CBWS) | Roads | 1812.8289 | acres | Developed
VA-N51147JA4_7280_7340(CBWS) | Roads | 1595.3782 | acres | Developed
VA-N51149JA5_7460_0000(CBWS) | Roads | 503.411 | acres | Developed
VA-N51149JA5_7520_0000(CBWS) | Roads | 757.8243 | acres | Developed
VA-N51149JB0_7074_0000(CBWS) | Roads | 916.8959 | acres | Developed
VA-N51149JB0_7270_0000(CBWS) | Roads | 569.9743 | acres | Developed
VA-N51153PL0_5141_5140(CBWS) | Roads | 1595.0636 | acres | Developed
VA-N51153PL0_5251_0000(CBWS) | Roads | 2070.6919 | acres | Developed
VA-N51153PL0_5490_0001(CBWS) | Roads | 2013.9239 | acres | Developed
VA-N51153PL0_5491_0000(CBWS) | Roads | 2428.0584 | acres | Developed
VA-N51153PL0_5492_0000(CBWS) | Roads | 2945.4331 | acres | Developed
VA-N51153PL0_5493_0000(CBWS) | Roads | 2271.061 | acres | Developed
VA-N51153PL0_5496_0000(CBWS) | Roads | 3072.1087 | acres | Developed
VA-N51153PL0_5540_5490(CBWS) | Roads | 1462.6954 | acres | Developed
VA-N51153PL1_5690_0001(CBWS) | Roads | 905.4004 | acres | Developed
VA-N51153PL2_4970_5250(CBWS) | Roads | 1660.227 | acres | Developed
VA-N51153PL2_5140_5360(CBWS) | Roads | 1415.8399 | acres | Developed
VA-N51153PL2_5470_5360(CBWS) | Roads | 1116.2981 | acres | Developed
VA-N51153PL3_5250_0001(CBWS) | Roads | 2279.5596 | acres | Developed
VA-N51153PL3_5360_5250(CBWS) | Roads | 2055.7168 | acres | Developed
VA-N51157RU2_5220_5640(CBWS) | Roads | 3432.3986 | acres | Developed
VA-N51157RU2_5500_5610(CBWS) | Roads | 3367.4257 | acres | Developed
VA-N51157RU2_5810_5610(CBWS) | Roads | 3572.2366 | acres | Developed
VA-N51159RL0_6500_0000(CBWS) | Roads | 588.4397 | acres | Developed
VA-N51159RL0_6501_0000(CBWS) | Roads | 547.8341 | acres | Developed
VA-N51159RL1_6180_0001(CBWS) | Roads | 920.4683 | acres | Developed
VA-N51159RL1_6322_0000(CBWS) | Roads | 520.6535 | acres | Developed
VA-N51159RL5_6071_0000(CBWS) | Roads | 688.0048 | acres | Developed
VA-N51159RL5_6072_0000(CBWS) | Roads | 635.3056 | acres | Developed
VA-N51159RL5_6321_0000(CBWS) | Roads | 599.7315 | acres | Developed
VA-N51161JU1_7690_7490(CBWS) | Roads | 8669.1474 | acres | Developed
VA-N51161JU1_7750_7560(CBWS) | Roads | 8205.8177 | acres | Developed
VA-N51163JU1_6880_7260(CBWS) | Roads | 4258.2484 | acres | Developed
VA-N51163JU2_6410_6640(CBWS) | Roads | 3252.5745 | acres | Developed
VA-N51163JU2_7180_7380(CBWS) | Roads | 6541.1029 | acres | Developed
VA-N51163JU3_6640_6790(CBWS) | Roads | 3699.5735 | acres | Developed
VA-N51163JU3_6650_7300(CBWS) | Roads | 38948.2471 | acres | Developed
VA-N51163JU3_6790_7260(CBWS) | Roads | 5842.2007 | acres | Developed
VA-N51163JU4_7260_7380(CBWS) | Roads | 4817.9415 | acres | Developed
VA-N51163JU4_7380_7160(CBWS) | Roads | 2483.7761 | acres | Developed
VA-N51163JU5_7300_7510(CBWS) | Roads | 1639.2946 | acres | Developed
VA-N51163JU5_7420_7160(CBWS) | Roads | 3928.9487 | acres | Developed
VA-N51165PS0_6150_6160(CBWS) | Roads | 1504.4125 | acres | Developed
VA-N51165PS0_6160_6161(CBWS) | Roads | 1986.9656 | acres | Developed
VA-N51165PS2_5550_5560(CBWS) | Roads | 2437.8773 | acres | Developed
VA-N51165PS2_5560_5100(CBWS) | Roads | 2650.8862 | acres | Developed
VA-N51165PS2_6420_6360(CBWS) | Roads | 494.9847 | acres | Developed
VA-N51165PS3_5990_6161(CBWS) | Roads | 1896.9078 | acres | Developed
VA-N51165PS3_6161_6280(CBWS) | Roads | 2296.7234 | acres | Developed
VA-N51165PS3_6280_6230(CBWS) | Roads | 2610.9615 | acres | Developed
VA-N51165PS4_5840_5240(CBWS) | Roads | 1441.5155 | acres | Developed
VA-N51165PS4_6230_6360(CBWS) | Roads | 2141.561 | acres | Developed
VA-N51165PS4_6360_5840(CBWS) | Roads | 788.8589 | acres | Developed
VA-N51171PS1_4790_4830(CBWS) | Roads | 2357.8504 | acres | Developed
VA-N51171PS1_4830_5080(CBWS) | Roads | 2354.3782 | acres | Developed
VA-N51171PS2_5550_5560(CBWS) | Roads | 2718.9636 | acres | Developed
VA-N51171PS2_5560_5100(CBWS) | Roads | 2163.3635 | acres | Developed
VA-N51171PS3_5100_5080(CBWS) | Roads | 1981.6494 | acres | Developed
VA-N51171PS4_5080_4380(CBWS) | Roads | 2849.55 | acres | Developed
VA-N51177RL5_6070_0000(CBWS) | Roads | 1135.4472 | acres | Developed
VA-N51177RU4_6040_6030(CBWS) | Roads | 2236.5353 | acres | Developed
VA-N51177RU5_6030_0001(CBWS) | Roads | 1588.4104 | acres | Developed
VA-N51177YM2_6120_6430(CBWS) | Roads | 1074.4855 | acres | Developed
VA-N51177YM3_6430_6620(CBWS) | Roads | 904.9842 | acres | Developed
VA-N51177YP2_6390_6330(CBWS) | Roads | 1546.2532 | acres | Developed
VA-N51177YP3_6330_6700(CBWS) | Roads | 1219.5462 | acres | Developed
VA-N51179PL0_5493_0000(CBWS) | Roads | 1691.1772 | acres | Developed
VA-N51179PL0_5494_0000(CBWS) | Roads | 924.2653 | acres | Developed
VA-N51179PL0_5495_0000(CBWS) | Roads | 738.2384 | acres | Developed
VA-N51179PL0_5730_5690(CBWS) | Roads | 2097.4938 | acres | Developed
VA-N51179PL0_5850_0000(CBWS) | Roads | 2114.0408 | acres | Developed
VA-N51179PL0_5851_0000(CBWS) | Roads | 1966.6937 | acres | Developed
VA-N51179PL0_5900_0000(CBWS) | Roads | 1666.6645 | acres | Developed
VA-N51179PL1_5690_0001(CBWS) | Roads | 1944.3021 | acres | Developed
VA-N51179RL5_6070_0000(CBWS) | Roads | 1320.631 | acres | Developed
VA-N51179RU4_5640_6030(CBWS) | Roads | 2056.8661 | acres | Developed
VA-N51179RU5_6030_0001(CBWS) | Roads | 1693.3236 | acres | Developed
VA-N51181JB0_7072_0000(CBWS) | Roads | 543.8276 | acres | Developed
VA-N51181JB0_7270_0000(CBWS) | Roads | 653.0236 | acres | Developed
VA-N51181JB0_7271_0000(CBWS) | Roads | 847.5189 | acres | Developed
VA-N51181JB0_7390_0000(CBWS) | Roads | 477.3799 | acres | Developed
VA-N51181JB0_7392_0000(CBWS) | Roads | 682.8845 | acres | Developed
VA-N51187PS1_4830_5080(CBWS) | Roads | 1776.4814 | acres | Developed
VA-N51187PS3_5100_5080(CBWS) | Roads | 2323.2028 | acres | Developed
VA-N51187PS4_5080_4380(CBWS) | Roads | 1904.6832 | acres | Developed
VA-N51187PS5_4380_4370(CBWS) | Roads | 3136.0703 | acres | Developed
VA-N51187PS5_5200_4380(CBWS) | Roads | 2959.9943 | acres | Developed
VA-N51187PS5_5240_5200(CBWS) | Roads | 3023.8641 | acres | Developed
VA-N51187RU2_5220_5640(CBWS) | Roads | 7929.7198 | acres | Developed
VA-N51193PL0_6100_0000(CBWS) | Roads | 585.5341 | acres | Developed
VA-N51193PL0_6101_0000(CBWS) | Roads | 338.6083 | acres | Developed
VA-N51193PL0_6130_0000(CBWS) | Roads | 665.9238 | acres | Developed
VA-N51193PL0_6131_0000(CBWS) | Roads | 3191.6952 | acres | Developed
VA-N51193PL0_6140_0000(CBWS) | Roads | 512.3002 | acres | Developed
VA-N51193PL0_6141_0000(CBWS) | Roads | 483.2906 | acres | Developed
VA-N51193RL0_6501_0000(CBWS) | Roads | 481.0691 | acres | Developed
VA-N51193RL1_6180_0001(CBWS) | Roads | 703.0404 | acres | Developed
VA-N51193RL1_6322_0000(CBWS) | Roads | 402.6936 | acres | Developed
VA-N51193RL5_6070_0000(CBWS) | Roads | 752.6819 | acres | Developed
VA-N51193RL5_6071_0000(CBWS) | Roads | 816.4667 | acres | Developed
VA-N51199JB0_7072_0000(CBWS) | Roads | 443.3722 | acres | Developed
VA-N51199JB0_7390_0000(CBWS) | Roads | 408.9199 | acres | Developed
VA-N51199JB0_7391_0000(CBWS) | Roads | 741.2461 | acres | Developed
VA-N51199YL0_6929_0000(CBWS) | Roads | 147.0159 | acres | Developed
VA-N51199YL0_6930_0000(CBWS) | Roads | 913.6435 | acres | Developed
VA-N51199YL0_6931_0000(CBWS) | Roads | 694.2651 | acres | Developed
VA-N51199YL0_7370_0000(CBWS) | Roads | 223.5086 | acres | Developed
VA-N51510PL0_5000_0001(CBWS) | Roads | 1621.5386 | acres | Developed
VA-N51510PL0_5090_0000(CBWS) | Roads | 1350.0132 | acres | Developed
VA-N51510PL7_4962_0000(CBWS) | Roads | 1706.9346 | acres | Developed
VA-N51510PL7_4963_0000(CBWS) | Roads | 960.8228 | acres | Developed
VA-N51510PL7_4965_0000(CBWS) | Roads | 1051.1944 | acres | Developed
VA-N51510PL7_4980_0000(CBWS) | Roads | 809.9336 | acres | Developed
VA-N51530JU4_7260_7380(CBWS) | Roads | 2636.5469 | acres | Developed
VA-N51540JL4_6520_6710(CBWS) | Roads | 3480.045 | acres | Developed
VA-N51550JB0_7381_0000(CBWS) | Roads | 151.9936 | acres | Developed
VA-N51550JB0_7382_0000(CBWS) | Roads | 122.0641 | acres | Developed
VA-N51550JB0_7383_0000(CBWS) | Roads | 362.0665 | acres | Developed
VA-N51570JA2_7290_0001(CBWS) | Roads | 717.6222 | acres | Developed
VA-N51570JA5_7520_0000(CBWS) | Roads | 759.706 | acres | Developed
VA-N51580JU3_6950_7330(CBWS) | Roads | 3007.2872 | acres | Developed
VA-N51580JU4_7000_7300(CBWS) | Roads | 2281.2556 | acres | Developed
VA-N51580JU4_7330_7000(CBWS) | Roads | 1901.9304 | acres | Developed
VA-N51600PL0_5010_5130(CBWS) | Roads | 1937.4408 | acres | Developed
VA-N51600PL0_5131_0000(CBWS) | Roads | 1852.2679 | acres | Developed
VA-N51600PL2_4970_5250(CBWS) | Roads | 1427.0847 | acres | Developed
VA-N51600PM7_4580_4820(CBWS) | Roads | 944.1281 | acres | Developed
VA-N51610PL0_5000_0001(CBWS) | Roads | 1315.7666 | acres | Developed
VA-N51610PL7_4962_0000(CBWS) | Roads | 1418.1585 | acres | Developed
VA-N51630RL5_6070_0000(CBWS) | Roads | 1244.6903 | acres | Developed
VA-N51630RU5_6030_0001(CBWS) | Roads | 1423.5892 | acres | Developed
VA-N51650JB0_7390_0000(CBWS) | Roads | 327.7273 | acres | Developed
VA-N51650JB0_7580_0000(CBWS) | Roads | 341.021 | acres | Developed
VA-N51650YL0_7370_0000(CBWS) | Roads | 490.1401 | acres | Developed
VA-N51650YL0_7371_0000(CBWS) | Roads | 213.7328 | acres | Developed
VA-N51650YL0_7372_0000(CBWS) | Roads | 1639.2946 | acres | Developed
VA-N51660PS0_6150_6160(CBWS) | Roads | 2241.0048 | acres | Developed
VA-N51660PS0_6160_6161(CBWS) | Roads | 2013.1989 | acres | Developed
VA-N51660PS2_5560_5100(CBWS) | Roads | 2571.3592 | acres | Developed
VA-N51670JA5_7460_0000(CBWS) | Roads | 995.5164 | acres | Developed
VA-N51670JB0_7074_0000(CBWS) | Roads | 660.1655 | acres | Developed
VA-N51670JB0_7075_0000(CBWS) | Roads | 876.172 | acres | Developed
VA-N51678JU3_6790_7260(CBWS) | Roads | 3145.5153 | acres | Developed
VA-N51680JL6_7440_7430(CBWS) | Roads | 2798.9673 | acres | Developed
VA-N51683PL2_4970_5250(CBWS) | Roads | 1306.2027 | acres | Developed
VA-N51683PL2_5140_5360(CBWS) | Roads | 1245.2931 | acres | Developed
VA-N51683PL3_5360_5250(CBWS) | Roads | 643.3805 | acres | Developed
VA-N51685PL2_4970_5250(CBWS) | Roads | 2082.585 | acres | Developed
VA-N51700JB0_7390_0000(CBWS) | Roads | 362.9608 | acres | Developed
VA-N51700JB0_7580_0000(CBWS) | Roads | 175.0675 | acres | Developed
VA-N51700YL0_7370_0000(CBWS) | Roads | 194.7873 | acres | Developed
VA-N51710JB0_7381_0000(CBWS) | Roads | 172.2324 | acres | Developed
VA-N51710JB0_7382_0000(CBWS) | Roads | 94.1788 | acres | Developed
VA-N51710JB0_7393_0000(CBWS) | Roads | 122.6539 | acres | Developed
VA-N51710JB0_7394_0000(CBWS) | Roads | 677.2648 | acres | Developed
VA-N51710JB0_7396_0000(CBWS) | Roads | 160.8406 | acres | Developed
VA-N51710JB0_7398_0000(CBWS) | Roads | 186.1738 | acres | Developed
VA-N51710JB0_7661_0000(CBWS) | Roads | 135.4145 | acres | Developed
VA-N51730JA5_7520_0000(CBWS) | Roads | 844.3312 | acres | Developed
VA-N51735YL0_7370_0000(CBWS) | Roads | 69.4212 | acres | Developed
VA-N51740JB0_7382_0000(CBWS) | Roads | 321.4149 | acres | Developed
VA-N51740JB0_7383_0000(CBWS) | Roads | 389.3178 | acres | Developed
VA-N51740JB0_7390_0000(CBWS) | Roads | 303.074 | acres | Developed
VA-N51740JB0_7395_0000(CBWS) | Roads | 1639.2946 | acres | Developed
VA-N51740JB0_7397_0000(CBWS) | Roads | 173.898 | acres | Developed
VA-N51740JB0_7399_0000(CBWS) | Roads | 551.2795 | acres | Developed
VA-N51760JB0_7071_0000(CBWS) | Roads | 695.312 | acres | Developed
VA-N51760JB3_6820_7053(CBWS) | Roads | 314.8435 | acres | Developed
VA-N51760JL7_6800_7070(CBWS) | Roads | 1980.5891 | acres | Developed
VA-N51760JL7_7070_0001(CBWS) | Roads | 1356.7645 | acres | Developed
VA-N51790PS3_6460_6230(CBWS) | Roads | 3605.8586 | acres | Developed
VA-N51800JB0_7383_0000(CBWS) | Roads | 336.5334 | acres | Developed
VA-N51800JB0_7390_0000(CBWS) | Roads | 562.8561 | acres | Developed
VA-N51800JB0_7760_0000(CBWS) | Roads | 440.8139 | acres | Developed
VA-N51800JB1_8090_0001(CBWS) | Roads | 442.6595 | acres | Developed
VA-N51800JB2_7800_0001(CBWS) | Roads | 401.0431 | acres | Developed
VA-N51810JB0_7381_0000(CBWS) | Roads | 146.3566 | acres | Developed
VA-N51810JB0_7660_0000(CBWS) | Roads | 179.5626 | acres | Developed
VA-N51810JB0_7661_0000(CBWS) | Roads | 145.9492 | acres | Developed
VA-N51810JB0_7662_0000(CBWS) | Roads | 272.0914 | acres | Developed
VA-N51820PS2_6490_6420(CBWS) | Roads | 1497.271 | acres | Developed
VA-N51820PS2_6660_6490(CBWS) | Roads | 1851.466 | acres | Developed
VA-N51820PS2_6730_6660(CBWS) | Roads | 1842.3528 | acres | Developed
VA-N51830JB0_7072_0000(CBWS) | Roads | 1222.4662 | acres | Developed
VA-N51830YL0_6930_0000(CBWS) | Roads | 978.6793 | acres | Developed
VA-N51840PU2_4220_3900(CBWS) | Roads | 1603.724 | acres | Developed
VA-N51840PU2_4730_4220(CBWS) | Roads | 822.4177 | acres | Developed
WV-H54023PU1_4760_4451(CBWS) | Roads | 6254.9897 | acres | Developed
WV-H54023PU1_4840_4760(CBWS) | Roads | 3543.04 | acres | Developed
WV-H54023PU2_4360_4160(CBWS) | Roads | 8957.7456 | acres | Developed
WV-H54023PU2_4720_4750(CBWS) | Roads | 7033.1714 | acres | Developed
WV-H54023PU2_4750_4451(CBWS) | Roads | 6254.9898 | acres | Developed
WV-H54023PU3_4451_4450(CBWS) | Roads | 6254.9893 | acres | Developed
WV-H54023PU3_5210_5050(CBWS) | Roads | 8983.8018 | acres | Developed
WV-H54023PU4_5050_4310(CBWS) | Roads | 4394.8 | acres | Developed
WV-H54031PU2_4340_3860(CBWS) | Roads | 5379.9787 | acres | Developed
WV-H54031PU2_5190_4310(CBWS) | Roads | 3774.0328 | acres | Developed
WV-H54031PU3_4280_3860(CBWS) | Roads | 5175.9822 | acres | Developed
WV-H54031PU4_4310_4210(CBWS) | Roads | 13243.1358 | acres | Developed
WV-H54057PU1_4760_4451(CBWS) | Roads | 2848.0204 | acres | Developed
WV-H54057PU3_4450_4440(CBWS) | Roads | 2591.0132 | acres | Developed
WV-H54057PU3_4451_4450(CBWS) | Roads | 4599.6229 | acres | Developed
WV-H54057PU4_3970_3890(CBWS) | Roads | 6735.4691 | acres | Developed
WV-H54057PU4_4440_3970(CBWS) | Roads | 5036.5237 | acres | Developed
WV-H54071PU0_5620_5380(CBWS) | Roads | 2848.0204 | acres | Developed
WV-H54071PU0_6080_5620(CBWS) | Roads | 22475.3106 | acres | Developed
WV-H54071PU1_5520_5210(CBWS) | Roads | 16033.72 | acres | Developed
WV-H54071PU1_5820_5380(CBWS) | Roads | 2848.0204 | acres | Developed
WV-H54071PU2_5700_5210(CBWS) | Roads | 9785.7398 | acres | Developed
WV-H54071PU3_5210_5050(CBWS) | Roads | 3987.1987 | acres | Developed
WV-L54023PU1_5380_5050(CBWS) | Roads | 5346.0218 | acres | Developed
WV-L54023PU2_4360_4160(CBWS) | Roads | 2712.3266 | acres | Developed
WV-L54023PU3_5210_5050(CBWS) | Roads | 1707.4774 | acres | Developed
WV-L54023PU4_5050_4310(CBWS) | Roads | 2738.033 | acres | Developed
WV-L54031PU2_5190_4310(CBWS) | Roads | 1430.0186 | acres | Developed
WV-L54031PU4_4310_4210(CBWS) | Roads | 1797.9783 | acres | Developed
WV-L54031PU4_5050_4310(CBWS) | Roads | 2063.6148 | acres | Developed
WV-L54071PU0_5620_5380(CBWS) | Roads | 4187.6009 | acres | Developed
WV-L54071PU0_6080_5620(CBWS) | Roads | 7065.7102 | acres | Developed
WV-L54071PU1_5380_5050(CBWS) | Roads | 6369.4565 | acres | Developed
WV-L54071PU1_5820_5380(CBWS) | Roads | 6309.7753 | acres | Developed
WV-L54071PU2_5190_4310(CBWS) | Roads | 3556.9856 | acres | Developed
WV-L54071PU2_6050_5190(CBWS) | Roads | 2841.3973 | acres | Developed
WV-L54071PU4_5050_4310(CBWS) | Roads | 4175.1933 | acres | Developed
WV-N54003PU2_3630_3590(CBWS) | Roads | 3728.4005 | acres | Developed
WV-N54003PU2_3770_3600(CBWS) | Roads | 2556.8626 | acres | Developed
WV-N54003PU2_3900_3750(CBWS) | Roads | 1550.4369 | acres | Developed
WV-N54003PU2_4220_3900(CBWS) | Roads | 1342.6137 | acres | Developed
WV-N54003PU6_3600_3602(CBWS) | Roads | 1957.0376 | acres | Developed
WV-N54003PU6_3602_3730(CBWS) | Roads | 1729.0963 | acres | Developed
WV-N54003PU6_3640_3600(CBWS) | Roads | 2531.6233 | acres | Developed
WV-N54003PU6_3730_3750(CBWS) | Roads | 1777.1002 | acres | Developed
WV-N54003PU6_3750_3752(CBWS) | Roads | 1296.52 | acres | Developed
WV-N54023PU0_5620_5380(CBWS) | Roads | 2848.0204 | acres | Developed
WV-N54023PU1_4760_4451(CBWS) | Roads | 5129.866 | acres | Developed
WV-N54023PU1_4840_4760(CBWS) | Roads | 3759.6687 | acres | Developed
WV-N54023PU1_5380_5050(CBWS) | Roads | 6927.2392 | acres | Developed
WV-N54023PU2_4360_4160(CBWS) | Roads | 8906.9629 | acres | Developed
WV-N54023PU3_4451_4450(CBWS) | Roads | 5129.8663 | acres | Developed
WV-N54023PU3_5210_5050(CBWS) | Roads | 7591.3411 | acres | Developed
WV-N54023PU4_3970_3890(CBWS) | Roads | 7086.4572 | acres | Developed
WV-N54023PU4_5050_4310(CBWS) | Roads | 7112.6275 | acres | Developed
WV-N54027PU2_4340_3860(CBWS) | Roads | 2211.8313 | acres | Developed
WV-N54027PU3_3860_3610(CBWS) | Roads | 3173.6603 | acres | Developed
WV-N54027PU3_4280_3860(CBWS) | Roads | 2581.6558 | acres | Developed
WV-N54027PU4_4210_4170(CBWS) | Roads | 2249.7319 | acres | Developed
WV-N54027PU4_4310_4210(CBWS) | Roads | 3299.6788 | acres | Developed
WV-N54027PU5_3930_4170(CBWS) | Roads | 1961.6864 | acres | Developed
WV-N54027PU5_4170_4020(CBWS) | Roads | 2757.6498 | acres | Developed
WV-N54027PU6_3870_3690(CBWS) | Roads | 2265.8331 | acres | Developed
WV-N54027PU6_4020_3870(CBWS) | Roads | 1984.6369 | acres | Developed
WV-N54031PS2_5550_5560(CBWS) | Roads | 4113.2911 | acres | Developed
WV-N54031PU2_4340_3860(CBWS) | Roads | 4647.7972 | acres | Developed
WV-N54031PU2_5190_4310(CBWS) | Roads | 4916.1845 | acres | Developed
WV-N54031PU3_4280_3860(CBWS) | Roads | 5050.0526 | acres | Developed
WV-N54031PU4_4310_4210(CBWS) | Roads | 4734.0252 | acres | Developed
WV-N54031PU4_5050_4310(CBWS) | Roads | 6095.2783 | acres | Developed
WV-N54037PS5_4370_4150(CBWS) | Roads | 1698.1309 | acres | Developed
WV-N54037PS5_4380_4370(CBWS) | Roads | 1627.7764 | acres | Developed
WV-N54037PU2_3900_3750(CBWS) | Roads | 813.3557 | acres | Developed
WV-N54037PU2_4220_3900(CBWS) | Roads | 1145.3139 | acres | Developed
WV-N54037PU6_3750_3752(CBWS) | Roads | 1454.3045 | acres | Developed
WV-N54037PU6_3752_4080(CBWS) | Roads | 1633.0449 | acres | Developed
WV-N54037PU6_4080_4180(CBWS) | Roads | 1560.8951 | acres | Developed
WV-N54037PU6_4180_4150(CBWS) | Roads | 1587.8369 | acres | Developed
WV-N54057PU2_4160_3930(CBWS) | Roads | 3089.6242 | acres | Developed
WV-N54057PU2_4360_4160(CBWS) | Roads | 3280.0796 | acres | Developed
WV-N54057PU3_4450_4440(CBWS) | Roads | 4551.0996 | acres | Developed
WV-N54057PU3_4451_4450(CBWS) | Roads | 3676.7197 | acres | Developed
WV-N54057PU4_3780_3930(CBWS) | Roads | 2476.2903 | acres | Developed
WV-N54057PU4_3890_3990(CBWS) | Roads | 3720.3286 | acres | Developed
WV-N54057PU4_3970_3890(CBWS) | Roads | 3256.019 | acres | Developed
WV-N54057PU4_3990_3780(CBWS) | Roads | 2067.2206 | acres | Developed
WV-N54057PU4_4440_3970(CBWS) | Roads | 5986.0705 | acres | Developed
WV-N54057PU5_3930_4170(CBWS) | Roads | 3987.3373 | acres | Developed
WV-N54063JU2_7140_7330(CBWS) | Roads | 7571.0112 | acres | Developed
WV-N54063JU2_7450_7360(CBWS) | Roads | 2912.5795 | acres | Developed
WV-N54065PU2_3630_3590(CBWS) | Roads | 2270.7405 | acres | Developed
WV-N54065PU2_3770_3600(CBWS) | Roads | 1482.6736 | acres | Developed
WV-N54065PU3_3860_3610(CBWS) | Roads | 4186.5905 | acres | Developed
WV-N54065PU6_3440_3590(CBWS) | Roads | 2109.0277 | acres | Developed
WV-N54065PU6_3530_3440(CBWS) | Roads | 2585.8616 | acres | Developed
WV-N54065PU6_3590_3640(CBWS) | Roads | 1755.511 | acres | Developed
WV-N54065PU6_3610_3530(CBWS) | Roads | 4239.5038 | acres | Developed
WV-N54065PU6_3640_3600(CBWS) | Roads | 2057.052 | acres | Developed
WV-N54065PU6_3690_3610(CBWS) | Roads | 2716.5119 | acres | Developed
WV-N54065PU6_3870_3690(CBWS) | Roads | 4273.0431 | acres | Developed
WV-N54065PU6_4020_3870(CBWS) | Roads | 1845.7891 | acres | Developed
WV-N54071PU0_5620_5380(CBWS) | Roads | 8243.692 | acres | Developed
WV-N54071PU0_6080_5620(CBWS) | Roads | 7667.3065 | acres | Developed
WV-N54071PU1_5380_5050(CBWS) | Roads | 11602.551 | acres | Developed
WV-N54071PU1_5520_5210(CBWS) | Roads | 6155.6396 | acres | Developed
WV-N54071PU1_5820_5380(CBWS) | Roads | 7396.4225 | acres | Developed
WV-N54071PU2_5190_4310(CBWS) | Roads | 10654.1913 | acres | Developed
WV-N54071PU2_5700_5210(CBWS) | Roads | 9152.0418 | acres | Developed
WV-N54071PU2_6050_5190(CBWS) | Roads | 6311.2793 | acres | Developed
WV-N54071PU3_5210_5050(CBWS) | Roads | 6540.9263 | acres | Developed
WV-N54071PU4_5050_4310(CBWS) | Roads | 11499.199 | acres | Developed
WV-N54077PU2_4720_4750(CBWS) | Roads | 12771.8141 | acres | Developed
WV-N54093PU2_4720_4750(CBWS) | Roads | 6411.3098 | acres | Developed

## LCC_Loading (hidden)
Removal Efficiency Rate
| TN Removal Rate | TP Removal Rate | TSS Removal Rate
Conservation Landscaping | 39% | 25% | 0.001% | Removal based on Turf times area time Removal Efficiency Rate
Urban Forest Buffers | 25% | 50% | 50% | Removal efficiency rate for the area adjacent to the forest buffer
LRS/Load Source (lb/ac/year) for Urban Impervious minus Turf times acres of BMP
LRS/Load Source (lb/ac/year) for Turf times acres of BMP times Removal Efficiency rate
LRS/Load Source (lb/ac/year) for Turf minus Forest times acres of BMP + LRS/Load Source (lb/ac/year) for adjacent land use times removal efficiency times 1 acre
LRS/Load Source (lb/ac/year) for Turf minus Forest times acres of BMP
LRS/Load Source (lb/ac/year) for Existing Land Use (Turf or Impervious) minus Canopy over (Turf or Impervious) times acres of Area (Number of trees times 144 square feet converted to ac)
OLD:
Impervious Surface Reduction | LRS/Load Source (lb/ac/year) for Urban Impervious minus Pervious Vegetation times acres of BMP
Conservation Landscaping | LRS/Load Source (lb/ac/year) for Developed Turf times acres of BMP times Removal Efficiency rate
Urban Forest Buffers | LRS/Load Source (lb/ac/year) for Pre-Land Change Sector minus Forest times acres of BMP + LRS/Load Source (lb/ac/year) for Pre-Land Change Sector times removal efficienty times acres of BMP
Urban Forest Restoration | LRS/Load Source (lb/ac/year) for Pre-Land Change Sector minus Forest times acres of BMP
Urban Tree Planting | LRS/Load Source (lb/ac/year) for Pre-Land Change Sector minus Tree Canopy over Turf times acres of Area (Number of trees times 144 square feet converted to ac)

## BMP_Costs (hidden)
Cost in $/ac-inch (based on impervious acre treated: 1-inch over an impervious acre), except Stream Restoration, which is in $/lf (based on linear feet restored)
|  | DC_Cost | DE_Cost | MD_Cost | NY_Cost | PA_Cost | VA_Cost | WV_Cost |  | Cost Per Tree | Tree Cost per acre based on 144 sq ft/tree
CWP_BMP | Watershed_Cost | DC | DE | MD | NY | PA | VA | WV | Notes
Bioretention or Rain Garden | 64321.474 | 108271.3375 | 53947.0427 | 59620.8468 | 70546.1328 | 58474.0673 | 68093.9945 | 43761.2375
Conservation Landscaping | 3484.8 | 3484.8 | 3484.8 | 3484.8 | 3484.8 | 3484.8 | 3484.8 | 3484.8 | Values from CAST are low. Using data from online research
Dry Swale or Bioswale | 21056.7066 | 35444.4269 | 17660.4636 | 21797.705 | 23094.4523 | 19142.4605 | 22291.704 | 14325.9704
Filter Strip | 12605.9408 | 21219.3843 | 10572.7246 | 13049.5517 | 13825.8706 | 11459.9462 | 13345.2922 | 8576.4759
Filtering Practice | 33702.332 | 56730.6116 | 28266.472 | 34888.3378 | 36963.848 | 30638.4836 | 35679.0083 | 22929.4458
Green Roof | 871200 | 871200 | 871200 | 871200 | 871200 | 871200 | 871200 | 871200 | GPH suggestion: $20/sf ($871,200/acre), as per the DC Green Roof Toolkit; watershed cost applied to each state
Impervious Disconnection | 63223.3388 | 63223.3388 | 63223.3388 | 63223.3388 | 63223.3388 | 63223.3388 | 63223.3388 | 63223.3388 | Watershed cost applied to each state
Impervious Surface Reduction | 711456.4206 | 711456.4206 | 711456.4206 | 711456.4206 | 711456.4206 | 711456.4206 | 711456.4206 | 711456.4206 | Watershed cost applied to each state
Infiltration Practice | 29467.7877 | 49602.669 | 24714.9187 | 30504.7773 | 32319.5091 | 26788.8979 | 31196.1037 | 20048.4655
Permeable Pavement | 159739.8635 | 268887.6294 | 133975.3694 | 165361.2077 | 175198.56 | 145218.0577 | 169108.7704 | 108679.3206 | Consideration: cost of removing existing pavement. These estimates look low.
Rain Barrel | Enter rain barrel size | Enter rain barrel size | Enter rain barrel size | Enter rain barrel size | Enter rain barrel size | Enter rain barrel size | Enter rain barrel size | Enter rain barrel size
Cistern | Enter cistern size | Enter cistern size | Enter cistern size | Enter cistern size | Enter cistern size | Enter cistern size | Enter cistern size | Enter cistern size
Both Rain Barrels and Cisterns | Enter unit size | Enter unit size | Enter unit size | Enter unit size | Enter unit size | Enter unit size | Enter unit size | Enter unit size
Urban Forest Buffers | 75625 | 75625 | 75625 | 75625 | 75625 | 75625 | 75625 | 75625 | Based on CBT costs of $150-$450 per tree for urban tree planting | 250 | 75625
Urban Forest Restoration | 45375 | 45375 | 45375 | 45375 | 45375 | 45375 | 45375 | 45375 | Based on CBT costs of $150-$450 per tree for urban tree planting | 150 | 45375
Urban Tree Planting | 136125 | 136125 | 136125 | 136125 | 136125 | 136125 | 136125 | 136125 | Based on CBT costs of $150-$450 per tree for urban tree planting | 450 | 136125
Vegetated Open Channel | 86430.3551 | 145486.8734 | 72489.9753 | 89471.8925 | 94794.583 | 78573.0501 | 91499.5841 | 58803.0568
Wet Pond or Wetlands | 16873.2748 | 28402.5211 | 14151.7788 | 17467.0557 | 18506.1723 | 15339.3407 | 17862.9096 | 11479.7646
Stream Restoration | 513.24 | 513.24 | 513.24 | 513.24 | 513.24 | 513.24 | 513.24 | 513.24 | See emails from DSC to JF "CAST question for Green SIMPLE updates" on 01/03/24 and 02/13/24
OLD values for Tree Planting
Urban Forest Buffers | 3062.2581 | 4165.5467 | 3881.5417 | 3947.9589 | 4165.5467 | 4062.4233 | 1207.221 | 1108.857
Urban Forest Restoration | 518.0405 | 872.0095 | 434.4856 | 536.2706 | 568.1734 | 470.9459 | 548.4241 | 352.4498
Urban Tree Planting | 1100.6183 | 1490.7251 | 1458.5033 | 1490.7251 | 1448.2542 | 1433.8386 | 368.0485 | 404.3401
Updated Conservation Landscaping Costs:
Cost to create a meadow from seed | $80/1,000 square feet
| 3484.8 | per acre

## Cistern (hidden)
Cistern Size (gallons) | Cost of cistern only | Diameter (ft) | Height (ft) | Diameter of concrete foundation (ft) | Area of concrete foundation (sf) | F&I 6" thick reinforced Concrete Slab ($/sf) | Cost of Concrete Foundation | Shipping | Labor | Total Furnish and Install Cistern | # of Cisterns needed to hold 27,225 gallons (1" over 1 acre) | Cost Per Impervious Acre
1000 | 1850 | 6.25 | 5.4167 | 7.25 | 41.2825 | 14 | 580 | 190 | 930 | 3550 | 28 | 99400
2500 | 2730 | 8 | 7.9167 | 9 | 63.6173 | 14 | 890 | 270 | 1370 | 5260 | 11 | 57860
5000 | 5440 | 10.75 | 8 | 11.75 | 108.434 | 14 | 1520 | 540 | 2720 | 10220 | 6 | 61320
10000 | 14400 | 11.75 | 13.3333 | 12.75 | 127.6763 | 14 | 1790 | 1440 | 7200 | 24830 | 3 | 74490
20000 | 22260 | 18 | 16.083 | 19 | 283.5287 | 14 | 3970 | 2230 | 11130 | 39590 | 2 | 79180
30000 | 31800 | 27 | 14.5 | 28 | 615.7522 | 14 | 8620 | 3180 | 15900 | 59500 | 1 | 59500
Cistern costs are from: https://www.ntotank.com/vertical-water-tanks
Costs assumed the base price with no discounts.
To hold a 1-inch rainfall over an acre of impervious surface, 27,225-gallons of storage capacity is needed.
Enter Size of Cistern (gallons): |  | 12000
Total Cost to Furnish and Install: |  | 27780
Rainwater Harvesting (Rain Barrel)
size (gallons) | cost
0 | 0
55 | 100
100 | 300

## Removal effectiveness (hidden)
Ranges used in Ranking: | [6 empty] | From CWP's Cost-Effectiveness Study of Urban Stormwater BMPs in the James River Basin, June 2013
Scoring | TN Removal Cost Effectiveness ($/lb) |  | TP Removal Cost Effectiveness ($/lb) |  | TSS Removal Cost Effectiveness ($/lb) |  |  | TN Removal Cost Effectiveness ($/lb) |  | TP Removal Cost Effectiveness ($/lb) |  | TSS Removal Cost Effectiveness ($/lb)
| Low | High | Low | High | Low | High | BMP Type | Low | High | Low | High | Low | High
0 | 16000 |  | 250000 |  | 500 |  | Bioretention or Rain Garden | 339 | 2078.97 | 2934.83 | 12500.51 | 5.82 | 22.25
1 | 14400 | 15999 | 225000 | 249999 | 450 | 499 | Dry Swale or Bioswale | 309.13 |  | 2653.91 |  | 5.23
2 | 12800 | 14399 | 200000 | 224999 | 400 | 449 | Filter Strip
3 | 11200 | 12799 | 175000 | 199999 | 350 | 399 | Filtering Practice | 979.43 | 1065.38 | 4541.97 | 4940.56 | 6.47 | 7.04
4 | 9600 | 11199 | 150000 | 174999 | 300 | 349 | Green Roof
5 | 8000 | 9599 | 125000 | 149999 | 250 | 299 | Impervious Disconnection
6 | 6400 | 7999 | 100000 | 124999 | 200 | 249 | Infiltration Practice | 488.64 | 496.65 | 3251.47 | 3398.98 | 5.53 | 5.78
7 | 4800 | 6399 | 75000 | 99999 | 150 | 199 | Permeable Pavement | 1926.47 | 14448.56 | 12563.1 | 70342.02 | 22.47 | 48.61
8 | 3200 | 4799 | 50000 | 74999 | 100 | 149 | Vegetated Open Channel | 289.61 | 1303.25 | 2663.93 | 11987.68 | 3.6 | 5.04
9 | 1600 | 3199 | 25000 | 49999 | 50 | 99 | Wet Pond or Wetlands | 696.63 |  | 2847.91 |  | 4.49
10 | 0 | 1599 | 0 | 24999 | 0 | 49 | Impervious Surface Reduction |  | 2439.05 |  | 7354.09 |  | 11.96
Based on capital costs (not annualized costs) and pollutant reduction in pounds | [6 empty] | Conservation Landscaping
[7 empty] | Urban Forest Buffers | 150.86 |  | 1851 |  | 7.66
Urban Forest Restoration
[7 empty] | Urban Tree Planting | 657.58 |  | 9621.48 |  | 46.23
Rain Barrel
Cistern
Cost effectiveness calculated based on the average annual cost (over 20 years) and the annual pollutant reduction in pounds
[7 empty] | Average: | 648.5944 | 3638.6433 | 4769.9556 | 18420.64 | 11.9444 | 16.78
[7 empty] | Average: | 1844.614 |  | 10230.2293 |  | 13.8787
[7 empty] | Low: | 150.86 |  | 1851 |  | 3.6
[7 empty] | High: | 14448.56 |  | 70342.02 |  | 48.61
Chesapeake Bay Trust - Watershed Assistance Grant Evaluation Criteria
[8 empty] | TN Removal Cost Effectiveness ($/lb) |  | TP Removal Cost Effectiveness ($/lb) |  | TSS Removal Cost Effectiveness ($/lb)
[7 empty] | BMP Type | Low | High | Low | High | Low | High
[7 empty] | Stormwater projects (rain garden, bioretention, bioswale) | 1000 | 16000 | 1400 | 66000 | 12 | 20000
Dollar range in which 75% of the proposals in the past two rounds were funded

## CAST_Reference_Values (hidden)
State | County | LRS | LRS2
VA | Bedford | VA-N51019JL6_7160_7440(CBWS) | N51019JL6_7160_7440(CBWS)
VA | Goochland | VA-N51075JL7_7030_6800(CBWS) | N51075JL7_7030_6800(CBWS)
WV | Pendleton | WV-N54071PU2_6050_5190(CBWS) | N54071PU2_6050_5190(CBWS)
PA | Huntingdon | PA-N42061SJ3_2160_2170(CBWS) | N42061SJ3_2160_2170(CBWS)
DC | District of Columbia | DC-N11001PL7_4941_0000(CBWS) | N11001PL7_4941_0000(CBWS)
PA | Luzerne | PA-H42079SU2_1200_1310(CBWS) | H42079SU2_1200_1310(CBWS)
NY | Oneida | NY-N36065SU3_0010_0190(CBWS) | N36065SU3_0010_0190(CBWS)
MD | Kent | MD-N24029EU0_4125_0000(CBWS) | N24029EU0_4125_0000(CBWS)
MD | St. Marys | MD-N24037PL0_6020_0000(CBWS) | N24037PL0_6020_0000(CBWS)
PA | Clinton | PA-N42035SW5_1540_1400(CBWS) | N42035SW5_1540_1400(CBWS)
VA | Highland | VA-L51091JU1_6340_6650(CBWS) | L51091JU1_6340_6650(CBWS)
PA | Montour | PA-N42093SU8_1610_1530(CBWS) | N42093SU8_1610_1530(CBWS)
NY | Broome | NY-N36007SU2_0440_0550(CBWS) | N36007SU2_0440_0550(CBWS)
MD | Calvert | MD-N24009WL0_4920_0000(CBWS) | N24009WL0_4920_0000(CBWS)
MD | Somerset | MD-N24039EL3_5971_0000(CBWS) | N24039EL3_5971_0000(CBWS)
NY | Chenango | NY-N36017SU5_0400_0460(CBWS) | N36017SU5_0400_0460(CBWS)
VA | Nelson | VA-N51125JL2_7240_7350(CBWS) | N51125JL2_7240_7350(CBWS)
VA | Manassas City | VA-N51683PL3_5360_5250(CBWS) | N51683PL3_5360_5250(CBWS)
VA | Stafford | VA-N51179PL0_5851_0000(CBWS) | N51179PL0_5851_0000(CBWS)
NY | Chemung | NY-N36015SU5_0610_0600(CBWS) | N36015SU5_0610_0600(CBWS)
MD | Harford | MD-N24025SL2_2750_2720(CBWS) | N24025SL2_2750_2720(CBWS)
WV | Pendleton | WV-N54071PU1_5820_5380(CBWS) | N54071PU1_5820_5380(CBWS)
PA | Schuylkill | PA-N42107SU1_1480_1500(CBWS) | N42107SU1_1480_1500(CBWS)
VA | Giles | VA-N51071JU1_7630_7490(CBWS) | N51071JU1_7630_7490(CBWS)
VA | King William | VA-N51101YM0_6622_0000(CBWS) | N51101YM0_6622_0000(CBWS)
VA | Hanover | VA-N51085YP4_6720_6750(CBWS) | N51085YP4_6720_6750(CBWS)
PA | Lancaster | PA-N42071SL9_2430_2490(CBWS) | N42071SL9_2430_2490(CBWS)
VA | Nelson | VA-N51125JL6_7150_6890(CBWS) | N51125JL6_7150_6890(CBWS)
VA | Appomattox | VA-N51011JL6_7320_7150(CBWS) | N51011JL6_7320_7150(CBWS)
MD | Anne Arundel | MD-N24003XL3_4711_0000(CBWS) | N24003XL3_4711_0000(CBWS)
VA | Fredericksburg City | VA-N51630RL5_6070_0000(CBWS) | N51630RL5_6070_0000(CBWS)
VA | Albemarle | VA-N51003JL4_6520_6710(CBWS) | N51003JL4_6520_6710(CBWS)
VA | Fluvanna | VA-N51065YP3_6470_6690(CBWS) | N51065YP3_6470_6690(CBWS)
NY | Broome | NY-N36007SU2_0280_0430(CBWS) | N36007SU2_0280_0430(CBWS)
VA | Richmond City | VA-N51760JL7_7070_0001(CBWS) | N51760JL7_7070_0001(CBWS)
VA | Richmond | VA-N51159RL1_6322_0000(CBWS) | N51159RL1_6322_0000(CBWS)
VA | Nelson | VA-N51125JL1_7080_7190(CBWS) | N51125JL1_7080_7190(CBWS)
MD | Kent | MD-N24029EU0_4015_0000(CBWS) | N24029EU0_4015_0000(CBWS)
MD | St. Marys | MD-N24037PL0_6110_0000(CBWS) | N24037PL0_6110_0000(CBWS)
VA | Hopewell City | VA-N51670JB0_7074_0000(CBWS) | N51670JB0_7074_0000(CBWS)
VA | Craig | VA-N51045JU1_7560_7500(CBWS) | N51045JU1_7560_7500(CBWS)
VA | Suffolk City | VA-N51800JB0_7760_0000(CBWS) | N51800JB0_7760_0000(CBWS)
VA | Shenandoah | VA-N51171PS3_5100_5080(CBWS) | N51171PS3_5100_5080(CBWS)
PA | Centre | PA-N42027SW3_1660_1580(CBWS) | N42027SW3_1660_1580(CBWS)
PA | Fulton | PA-N42057PU0_3611_3530(CBWS) | N42057PU0_3611_3530(CBWS)
VA | New Kent | VA-N51127JB3_7053_0001(CBWS) | N51127JB3_7053_0001(CBWS)
VA | Alexandria | VA-N51510PL7_4962_0000(CBWS) | N51510PL7_4962_0000(CBWS)
PA | Franklin | PA-N42055SL1_2670_2370(CBWS) | N42055SL1_2670_2370(CBWS)
MD | Harford | MD-N24025WU0_3160_0000(CBWS) | N24025WU0_3160_0000(CBWS)
MD | Washington | MD-N24043PU3_3290_3390(CBWS) | N24043PU3_3290_3390(CBWS)
WV | Pendleton | WV-L54071PU1_5820_5380(CBWS) | L54071PU1_5820_5380(CBWS)
PA | Lebanon | PA-N42075SL4_2100_2140(CBWS) | N42075SL4_2100_2140(CBWS)
PA | Clinton | PA-N42035SW7_1470_1340(CBWS) | N42035SW7_1470_1340(CBWS)
MD | Queen Annes | MD-N24035EU0_4120_0000(CBWS) | N24035EU0_4120_0000(CBWS)
MD | Dorchester | MD-N24019EL0_4598_0000(CBWS) | N24019EL0_4598_0000(CBWS)
NY | Chemung | NY-N36015SU5_0600_0750(CBWS) | N36015SU5_0600_0750(CBWS)
PA | York | PA-N42133SL3_2400_2440(CBWS) | N42133SL3_2400_2440(CBWS)
VA | Fairfax | VA-N51059PL0_5252_0000(CBWS) | N51059PL0_5252_0000(CBWS)
PA | Elk | PA-N42047SW5_1540_1400(CBWS) | N42047SW5_1540_1400(CBWS)
WV | Pendleton | WV-N54071PU0_6080_5620(CBWS) | N54071PU0_6080_5620(CBWS)
PA | Franklin | PA-N42055PU2_2790_3290(CBWS) | N42055PU2_2790_3290(CBWS)
VA | Prince Edward | VA-N51147JA1_7640_7280(CBWS) | N51147JA1_7640_7280(CBWS)
VA | Rockbridge | VA-N51163JU5_7420_7160(CBWS) | N51163JU5_7420_7160(CBWS)
NY | Delaware | NY-N36025SU2_0150_0220(CBWS) | N36025SU2_0150_0220(CBWS)
VA | Suffolk City | VA-N51800JB1_8090_0001(CBWS) | N51800JB1_8090_0001(CBWS)
PA | Wyoming | PA-N42131SU7_0860_0960(CBWS) | N42131SU7_0860_0960(CBWS)
MD | Montgomery | MD-N24031PM0_4640_4820(CBWS) | N24031PM0_4640_4820(CBWS)
VA | Warren | VA-N51187PS5_4380_4370(CBWS) | N51187PS5_4380_4370(CBWS)
PA | Susquehanna | PA-N42115SU2_0670_0810(CBWS) | N42115SU2_0670_0810(CBWS)
PA | Bedford | PA-N42009SJ4_2660_2360(CBWS) | N42009SJ4_2660_2360(CBWS)
PA | Potter | PA-N42105SU1_0820_0740(CBWS) | N42105SU1_0820_0740(CBWS)
NY | Otsego | NY-N36077SU2_0020_0140(CBWS) | N36077SU2_0020_0140(CBWS)
VA | Alleghany | VA-N51005JU3_7490_7400(CBWS) | N51005JU3_7490_7400(CBWS)
NY | Steuben | NY-N36101SU2_0620_0580(CBWS) | N36101SU2_0620_0580(CBWS)
MD | Calvert | MD-N24009XL0_4954_0000(CBWS) | N24009XL0_4954_0000(CBWS)
MD | Calvert | MD-N24009WL0_4923_0000(CBWS) | N24009WL0_4923_0000(CBWS)
MD | Washington | MD-N24043PU3_2510_3290(CBWS) | N24043PU3_2510_3290(CBWS)
MD | Charles | MD-N24017PL0_5391_0000(CBWS) | N24017PL0_5391_0000(CBWS)
PA | Centre | PA-N42027SW3_1920_1750(CBWS) | N42027SW3_1920_1750(CBWS)
MD | Kent | MD-N24029EU0_4010_0000(CBWS) | N24029EU0_4010_0000(CBWS)
VA | Fauquier | VA-N51061PL2_5470_5360(CBWS) | N51061PL2_5470_5360(CBWS)
MD | Dorchester | MD-N24019EM0_4887_0000(CBWS) | N24019EM0_4887_0000(CBWS)
PA | Lancaster | PA-N42071SL3_2350_2470(CBWS) | N42071SL3_2350_2470(CBWS)
VA | Amherst | VA-N51009JL6_7430_7320(CBWS) | N51009JL6_7430_7320(CBWS)
NY | Chenango | NY-N36017SU4_0350_0420(CBWS) | N36017SU4_0350_0420(CBWS)
MD | Baltimore City | MD-N24510WM3_4060_0001(CBWS) | N24510WM3_4060_0001(CBWS)
WV | Pendleton | WV-N54071PU2_5700_5210(CBWS) | N54071PU2_5700_5210(CBWS)
MD | Prince Georges | MD-N24033PL0_4510_0001(CBWS) | N24033PL0_4510_0001(CBWS)
VA | James City | VA-N51095JB0_7391_0000(CBWS) | N51095JB0_7391_0000(CBWS)
VA | Charles City | VA-N51036JB3_6820_7053(CBWS) | N51036JB3_6820_7053(CBWS)
PA | Snyder | PA-N42109SL1_1790_1840(CBWS) | N42109SL1_1790_1840(CBWS)
MD | Baltimore | MD-N24005WU2_3020_3320(CBWS) | N24005WU2_3020_3320(CBWS)
VA | Shenandoah | VA-N51171PS2_5550_5560(CBWS) | N51171PS2_5550_5560(CBWS)
VA | Botetourt | VA-L51023JU3_7490_7400(CBWS) | L51023JU3_7490_7400(CBWS)
PA | Centre | PA-N42027SL3_1710_1740(CBWS) | N42027SL3_1710_1740(CBWS)
NY | Steuben | NY-N36101SU2_0640_0630(CBWS) | N36101SU2_0640_0630(CBWS)
MD | Frederick | MD-N24021PM1_3510_4000(CBWS) | N24021PM1_3510_4000(CBWS)
PA | Susquehanna | PA-N42115SU1_0660_0710(CBWS) | N42115SU1_0660_0710(CBWS)
VA | Rockingham | VA-N51165PS3_6161_6280(CBWS) | N51165PS3_6161_6280(CBWS)
MD | Dorchester | MD-N24019EM0_4889_0000(CBWS) | N24019EM0_4889_0000(CBWS)
VA | Gloucester | VA-N51073YL0_6581_0000(CBWS) | N51073YL0_6581_0000(CBWS)
MD | Talbot | MD-N24041EU0_4475_0000(CBWS) | N24041EU0_4475_0000(CBWS)
MD | Howard | MD-N24027XU2_4480_4650(CBWS) | N24027XU2_4480_4650(CBWS)
VA | Spotsylvania | VA-N51177YP3_6330_6700(CBWS) | N51177YP3_6330_6700(CBWS)
WV | Mineral | WV-N54057PU5_3930_4170(CBWS) | N54057PU5_3930_4170(CBWS)
MD | Calvert | MD-N24009XL0_5342_0000(CBWS) | N24009XL0_5342_0000(CBWS)
MD | Talbot | MD-N24041EM0_4874_0000(CBWS) | N24041EM0_4874_0000(CBWS)
MD | Dorchester | MD-N24019EM0_4881_0000(CBWS) | N24019EM0_4881_0000(CBWS)
VA | Spotsylvania | VA-N51177RU4_6040_6030(CBWS) | N51177RU4_6040_6030(CBWS)
PA | Tioga | PA-H42117SW3_0930_1110(CBWS) | H42117SW3_0930_1110(CBWS)
PA | Tioga | PA-N42117SW3_1040_1220(CBWS) | N42117SW3_1040_1220(CBWS)
NY | Otsego | NY-N36077SU2_0100_0230(CBWS) | N36077SU2_0100_0230(CBWS)
PA | Snyder | PA-N42109SL3_1710_1740(CBWS) | N42109SL3_1710_1740(CBWS)
DC | District of Columbia | DC-N11001PL2_4811_0000(CBWS) | N11001PL2_4811_0000(CBWS)
DE | Sussex | DE-N10005EL0_4597_0000(CBWS) | N10005EL0_4597_0000(CBWS)
MD | Dorchester | MD-N24019EL0_5281_0000(CBWS) | N24019EL0_5281_0000(CBWS)
NY | Chenango | NY-N36017SU3_0010_0190(CBWS) | N36017SU3_0010_0190(CBWS)
MD | Prince Georges | MD-N24033XL3_4951_0000(CBWS) | N24033XL3_4951_0000(CBWS)
MD | Kent | MD-N24029EU0_4012_0000(CBWS) | N24029EU0_4012_0000(CBWS)
MD | Cecil | MD-N24015EU0_3363_0000(CBWS) | N24015EU0_3363_0000(CBWS)
WV | Hampshire | WV-N54027PU3_4280_3860(CBWS) | N54027PU3_4280_3860(CBWS)
NY | Otsego | NY-N36077SU2_0210_0300(CBWS) | N36077SU2_0210_0300(CBWS)
DE | Sussex | DE-N10005EL2_5110_5270(CBWS) | N10005EL2_5110_5270(CBWS)
VA | Prince William | VA-N51153PL2_4970_5250(CBWS) | N51153PL2_4970_5250(CBWS)
PA | Columbia | PA-N42037SW1_1510_1680(CBWS) | N42037SW1_1510_1680(CBWS)
MD | Frederick | MD-N24021PM1_4000_4290(CBWS) | N24021PM1_4000_4290(CBWS)
MD | Queen Annes | MD-N24035EM2_3980_0001(CBWS) | N24035EM2_3980_0001(CBWS)
PA | Lackawanna | PA-N42069SU3_0810_0970(CBWS) | N42069SU3_0810_0970(CBWS)
VA | Portsmouth City | VA-N51740JB0_7397_0000(CBWS) | N51740JB0_7397_0000(CBWS)
VA | Appomattox | VA-N51011JL6_7440_7430(CBWS) | N51011JL6_7440_7430(CBWS)
PA | Sullivan | PA-H42113SW2_1070_1060(CBWS) | H42113SW2_1070_1060(CBWS)
MD | Charles | MD-N24017PL0_5530_5710(CBWS) | N24017PL0_5530_5710(CBWS)
VA | Charles City | VA-N51036JB0_7074_0000(CBWS) | N51036JB0_7074_0000(CBWS)
PA | Sullivan | PA-N42113SW2_1070_1060(CBWS) | N42113SW2_1070_1060(CBWS)
PA | Columbia | PA-N42037SU3_1280_1590(CBWS) | N42037SU3_1280_1590(CBWS)
VA | Fluvanna | VA-N51065JL6_6970_6740(CBWS) | N51065JL6_6970_6740(CBWS)
MD | Frederick | MD-N24021PM7_4200_4410(CBWS) | N24021PM7_4200_4410(CBWS)
VA | Goochland | VA-N51075JL7_7100_7030(CBWS) | N51075JL7_7100_7030(CBWS)
MD | Prince Georges | MD-N24033XL1_4691_0000(CBWS) | N24033XL1_4691_0000(CBWS)
MD | Washington | MD-N24043PU0_3000_3090(CBWS) | N24043PU0_3000_3090(CBWS)
PA | Lancaster | PA-N42071SL9_2700_2720(CBWS) | N42071SL9_2700_2720(CBWS)
MD | St. Marys | MD-N24037WL0_5880_0000(CBWS) | N24037WL0_5880_0000(CBWS)
PA | Chester | PA-N42029SL2_2200_2350(CBWS) | N42029SL2_2200_2350(CBWS)
MD | Dorchester | MD-N24019EL0_5151_0000(CBWS) | N24019EL0_5151_0000(CBWS)
MD | Talbot | MD-N24041EU0_4474_0000(CBWS) | N24041EU0_4474_0000(CBWS)
NY | Otsego | NY-N36077SU3_0010_0190(CBWS) | N36077SU3_0010_0190(CBWS)
MD | Kent | MD-N24029EU0_3726_0001(CBWS) | N24029EU0_3726_0001(CBWS)
PA | Adams | PA-N42001PM3_3040_3340(CBWS) | N42001PM3_3040_3340(CBWS)
PA | Juniata | PA-N42067SL8_2030_2080(CBWS) | N42067SL8_2030_2080(CBWS)
VA | Lexington City | VA-N51678JU3_6790_7260(CBWS) | N51678JU3_6790_7260(CBWS)
VA | Westmoreland | VA-N51193RL0_6501_0000(CBWS) | N51193RL0_6501_0000(CBWS)
NY | Steuben | NY-N36101SU5_0650_0530(CBWS) | N36101SU5_0650_0530(CBWS)
DE | Sussex | DE-N10005EL0_4591_0000(CBWS) | N10005EL0_4591_0000(CBWS)
VA | Botetourt | VA-N51023JU3_6650_7300(CBWS) | N51023JU3_6650_7300(CBWS)
PA | Elk | PA-N42047SW2_1360_1430(CBWS) | N42047SW2_1360_1430(CBWS)
MD | Kent | MD-N24029EU2_3520_0001(CBWS) | N24029EU2_3520_0001(CBWS)
VA | Gloucester | VA-N51073YL0_7010_0000(CBWS) | N51073YL0_7010_0000(CBWS)
PA | Cameron | PA-N42023SW3_1130_1390(CBWS) | N42023SW3_1130_1390(CBWS)
VA | Culpeper | VA-N51047RU2_5810_5610(CBWS) | N51047RU2_5810_5610(CBWS)
MD | Cecil | MD-N24015EU0_3050_0000(CBWS) | N24015EU0_3050_0000(CBWS)
PA | Lackawanna | PA-N42069SU2_0780_0710(CBWS) | N42069SU2_0780_0710(CBWS)
MD | Washington | MD-N24043PU6_3602_3730(CBWS) | N24043PU6_3602_3730(CBWS)
NY | Cortland | NY-N36023SU2_0110_0240(CBWS) | N36023SU2_0110_0240(CBWS)
NY | Tioga | NY-N36107SU2_0440_0550(CBWS) | N36107SU2_0440_0550(CBWS)
VA | Prince William | VA-N51153PL2_5470_5360(CBWS) | N51153PL2_5470_5360(CBWS)
PA | Perry | PA-N42099SL8_2080_2050(CBWS) | N42099SL8_2080_2050(CBWS)
WV | Grant | WV-N54023PU4_3970_3890(CBWS) | N54023PU4_3970_3890(CBWS)
VA | Isle Of Wight | VA-N51093JB2_7800_0001(CBWS) | N51093JB2_7800_0001(CBWS)
WV | Grant | WV-L54023PU4_5050_4310(CBWS) | L54023PU4_5050_4310(CBWS)
MD | Cecil | MD-N24015EU0_3200_0000(CBWS) | N24015EU0_3200_0000(CBWS)
PA | Blair | PA-N42013SW3_1920_1750(CBWS) | N42013SW3_1920_1750(CBWS)
NY | Allegany | NY-N36003SU2_0620_0580(CBWS) | N36003SU2_0620_0580(CBWS)
VA | Buckingham | VA-N51029JA2_7550_7280(CBWS) | N51029JA2_7550_7280(CBWS)
VA | Nelson | VA-N51125JL2_7250_7090(CBWS) | N51125JL2_7250_7090(CBWS)
VA | Culpeper | VA-N51047RU2_5940_6200(CBWS) | N51047RU2_5940_6200(CBWS)
PA | Adams | PA-N42001SL3_2460_2430(CBWS) | N42001SL3_2460_2430(CBWS)
WV | Grant | WV-L54023PU3_5210_5050(CBWS) | L54023PU3_5210_5050(CBWS)
MD | Baltimore | MD-N24005WM3_3880_4060(CBWS) | N24005WM3_3880_4060(CBWS)
VA | Northumberland | VA-N51133RL0_6530_0000(CBWS) | N51133RL0_6530_0000(CBWS)
NY | Otsego | NY-N36077SU1_0060_0190(CBWS) | N36077SU1_0060_0190(CBWS)
NY | Broome | NY-N36007SU1_0410_0480(CBWS) | N36007SU1_0410_0480(CBWS)
PA | Bedford | PA-N42009SJ2_2900_2740(CBWS) | N42009SJ2_2900_2740(CBWS)
PA | Bradford | PA-N42015SU7_0550_0540(CBWS) | N42015SU7_0550_0540(CBWS)
NY | Otsego | NY-N36077SU5_0340_0310(CBWS) | N36077SU5_0340_0310(CBWS)
PA | Wyoming | PA-N42131SU2_0760_0960(CBWS) | N42131SU2_0760_0960(CBWS)
WV | Jefferson | WV-N54037PS5_4370_4150(CBWS) | N54037PS5_4370_4150(CBWS)
PA | Wyoming | PA-N42131SU7_0960_0950(CBWS) | N42131SU7_0960_0950(CBWS)
PA | Perry | PA-N42099SL2_2540_2370(CBWS) | N42099SL2_2540_2370(CBWS)
MD | Queen Annes | MD-N24035EU0_4124_0000(CBWS) | N24035EU0_4124_0000(CBWS)
VA | Powhatan | VA-N51145JL7_7030_6800(CBWS) | N51145JL7_7030_6800(CBWS)
VA | Hopewell City | VA-N51670JA5_7460_0000(CBWS) | N51670JA5_7460_0000(CBWS)
PA | Luzerne | PA-N42079SU2_1210_1310(CBWS) | N42079SU2_1210_1310(CBWS)
MD | Harford | MD-N24025WU0_3255_0000(CBWS) | N24025WU0_3255_0000(CBWS)
MD | Prince Georges | MD-N24033XL3_4712_0000(CBWS) | N24033XL3_4712_0000(CBWS)
VA | Cumberland | VA-N51049JL7_7030_6800(CBWS) | N51049JL7_7030_6800(CBWS)
MD | Prince Georges | MD-N24033PL0_4961_0000(CBWS) | N24033PL0_4961_0000(CBWS)
PA | Perry | PA-N42099SJ6_1970_2130(CBWS) | N42099SJ6_1970_2130(CBWS)
MD | Caroline | MD-N24011EM3_4325_0000(CBWS) | N24011EM3_4325_0000(CBWS)
MD | Baltimore | MD-N24005WM0_3650_0001(CBWS) | N24005WM0_3650_0001(CBWS)
MD | Talbot | MD-N24041EU0_4550_0000(CBWS) | N24041EU0_4550_0000(CBWS)
PA | Northumberland | PA-N42097SL1_1700_1780(CBWS) | N42097SL1_1700_1780(CBWS)
MD | Calvert | MD-N24009WL0_4922_0000(CBWS) | N24009WL0_4922_0000(CBWS)
PA | Schuylkill | PA-N42107SU2_1550_1620(CBWS) | N42107SU2_1550_1620(CBWS)
NY | Cortland | NY-N36023SU1_0330_0560(CBWS) | N36023SU1_0330_0560(CBWS)
VA | Northumberland | VA-N51133PL0_6140_0000(CBWS) | N51133PL0_6140_0000(CBWS)
PA | Franklin | PA-N42055SJ3_2160_2170(CBWS) | N42055SJ3_2160_2170(CBWS)
VA | Lancaster | VA-N51103RL0_6450_0000(CBWS) | N51103RL0_6450_0000(CBWS)
VA | Norfolk City | VA-N51710JB0_7393_0000(CBWS) | N51710JB0_7393_0000(CBWS)
PA | Elk | PA-N42047SW3_1270_1370(CBWS) | N42047SW3_1270_1370(CBWS)
NY | Steuben | NY-N36101SU2_0741_0690(CBWS) | N36101SU2_0741_0690(CBWS)
VA | Rockingham | VA-N51165PS2_5560_5100(CBWS) | N51165PS2_5560_5100(CBWS)
WV | Grant | WV-H54023PU2_4750_4451(CBWS) | H54023PU2_4750_4451(CBWS)
MD | Frederick | MD-N24021PM4_4040_4410(CBWS) | N24021PM4_4040_4410(CBWS)
MD | Queen Annes | MD-N24035EU0_3720_0000(CBWS) | N24035EU0_3720_0000(CBWS)
VA | Nelson | VA-H51125JL1_6770_6850(CBWS) | H51125JL1_6770_6850(CBWS)
MD | Cecil | MD-N24015EU1_2981_0000(CBWS) | N24015EU1_2981_0000(CBWS)
VA | Prince Edward | VA-N51147JA4_7280_7340(CBWS) | N51147JA4_7280_7340(CBWS)
VA | King William | VA-N51101YP4_6750_0001(CBWS) | N51101YP4_6750_0001(CBWS)
PA | Bedford | PA-N42009SJ3_2230_2060(CBWS) | N42009SJ3_2230_2060(CBWS)
VA | Fairfax | VA-N51059PL7_4982_0000(CBWS) | N51059PL7_4982_0000(CBWS)
VA | Caroline | VA-N51033YP4_6750_0001(CBWS) | N51033YP4_6750_0001(CBWS)
PA | Union | PA-N42119SW1_1560_1460(CBWS) | N42119SW1_1560_1460(CBWS)
PA | Lancaster | PA-N42071SL9_2490_2520(CBWS) | N42071SL9_2490_2520(CBWS)
VA | Madison | VA-N51113RU2_6090_6220(CBWS) | N51113RU2_6090_6220(CBWS)
WV | Grant | WV-N54023PU3_4451_4450(CBWS) | N54023PU3_4451_4450(CBWS)
PA | Franklin | PA-N42055PU2_3080_3640(CBWS) | N42055PU2_3080_3640(CBWS)
MD | Baltimore City | MD-N24510WM0_3650_0001(CBWS) | N24510WM0_3650_0001(CBWS)
PA | Perry | PA-N42099SJ3_2160_2170(CBWS) | N42099SJ3_2160_2170(CBWS)
NY | Otsego | NY-N36077SU2_0030_0140(CBWS) | N36077SU2_0030_0140(CBWS)
VA | New Kent | VA-N51127JB3_6820_7053(CBWS) | N51127JB3_6820_7053(CBWS)
PA | Mifflin | PA-N42087SJ5_2120_1930(CBWS) | N42087SJ5_2120_1930(CBWS)
MD | Allegany | MD-N24001PU3_3680_3890(CBWS) | N24001PU3_3680_3890(CBWS)
PA | Luzerne | PA-N42079SU7_1420_1590(CBWS) | N42079SU7_1420_1590(CBWS)
PA | Northumberland | PA-N42097SL8_1880_2030(CBWS) | N42097SL8_1880_2030(CBWS)
MD | Somerset | MD-N24039EL0_5892_0000(CBWS) | N24039EL0_5892_0000(CBWS)
VA | Fauquier | VA-N51061RU2_5220_5640(CBWS) | N51061RU2_5220_5640(CBWS)
NY | Delaware | NY-N36025SU4_0250_0340(CBWS) | N36025SU4_0250_0340(CBWS)
VA | Henrico | VA-N51087JL7_7070_0001(CBWS) | N51087JL7_7070_0001(CBWS)
VA | Nelson | VA-N51125JL6_7430_7320(CBWS) | N51125JL6_7430_7320(CBWS)
PA | Schuylkill | PA-N42107SL2_1810_2030(CBWS) | N42107SL2_1810_2030(CBWS)
MD | Washington | MD-N24043PU6_3640_3600(CBWS) | N24043PU6_3640_3600(CBWS)
VA | Loudoun | VA-N51107PM1_4430_4200(CBWS) | N51107PM1_4430_4200(CBWS)
MD | Cecil | MD-N24015EU1_2980_0000(CBWS) | N24015EU1_2980_0000(CBWS)
MD | Kent | MD-N24029EU0_3572_0000(CBWS) | N24029EU0_3572_0000(CBWS)
NY | Chenango | NY-N36017SU4_0270_0430(CBWS) | N36017SU4_0270_0430(CBWS)
PA | Dauphin | PA-N42043SL2_1810_2030(CBWS) | N42043SL2_1810_2030(CBWS)
VA | Rockingham | VA-H51165PS2_6420_6360(CBWS) | H51165PS2_6420_6360(CBWS)
VA | Albemarle | VA-N51003JL2_6441_6520(CBWS) | N51003JL2_6441_6520(CBWS)
MD | Montgomery | MD-N24031XU2_4070_4330(CBWS) | N24031XU2_4070_4330(CBWS)
VA | Appomattox | VA-N51011JA2_7550_7280(CBWS) | N51011JA2_7550_7280(CBWS)
VA | Covington City | VA-N51580JU4_7330_7000(CBWS) | N51580JU4_7330_7000(CBWS)
WV | Hardy | WV-L54031PU4_4310_4210(CBWS) | L54031PU4_4310_4210(CBWS)
NY | Onondaga | NY-N36067SU2_0160_0260(CBWS) | N36067SU2_0160_0260(CBWS)
PA | Lycoming | PA-N42081SW7_1470_1340(CBWS) | N42081SW7_1470_1340(CBWS)
MD | Somerset | MD-N24039EL1_6000_0001(CBWS) | N24039EL1_6000_0001(CBWS)
PA | Bradford | PA-N42015SU7_0850_0730(CBWS) | N42015SU7_0850_0730(CBWS)
PA | Blair | PA-N42013SJ3_2230_2060(CBWS) | N42013SJ3_2230_2060(CBWS)
PA | Dauphin | PA-N42043SL4_2140_2240(CBWS) | N42043SL4_2140_2240(CBWS)
MD | Harford | MD-N24025WU2_3020_3320(CBWS) | N24025WU2_3020_3320(CBWS)
VA | Botetourt | VA-N51023JU2_7180_7380(CBWS) | N51023JU2_7180_7380(CBWS)
MD | Dorchester | MD-N24019EL0_5890_0000(CBWS) | N24019EL0_5890_0000(CBWS)
PA | Chester | PA-N42029SL2_2410_2700(CBWS) | N42029SL2_2410_2700(CBWS)
WV | Grant | WV-L54023PU2_4360_4160(CBWS) | L54023PU2_4360_4160(CBWS)
NY | Tioga | NY-N36107SU7_0540_0720(CBWS) | N36107SU7_0540_0720(CBWS)
PA | Sullivan | PA-N42113SW2_1030_1060(CBWS) | N42113SW2_1030_1060(CBWS)
VA | Amherst | VA-N51009JL2_7240_7350(CBWS) | N51009JL2_7240_7350(CBWS)
PA | Centre | PA-N42027SW0_1520_1600(CBWS) | N42027SW0_1520_1600(CBWS)
NY | Steuben | NY-N36101SU4_0690_0650(CBWS) | N36101SU4_0690_0650(CBWS)
MD | Dorchester | MD-N24019EM0_4885_0000(CBWS) | N24019EM0_4885_0000(CBWS)
VA | Harrisonburg City | VA-N51660PS0_6160_6161(CBWS) | N51660PS0_6160_6161(CBWS)
VA | Powhatan | VA-N51145JL7_6800_7070(CBWS) | N51145JL7_6800_7070(CBWS)
PA | Northumberland | PA-N42097SW7_1640_1680(CBWS) | N42097SW7_1640_1680(CBWS)
PA | Clearfield | PA-N42033SW2_1950_1940(CBWS) | N42033SW2_1950_1940(CBWS)
VA | James City | VA-N51095YL0_6930_0000(CBWS) | N51095YL0_6930_0000(CBWS)
PA | Lycoming | PA-N42081SW4_1260_1300(CBWS) | N42081SW4_1260_1300(CBWS)
MD | Howard | MD-N24027XU0_4090_4270(CBWS) | N24027XU0_4090_4270(CBWS)
VA | Westmoreland | VA-N51193PL0_6100_0000(CBWS) | N51193PL0_6100_0000(CBWS)
WV | Grant | WV-N54023PU2_4360_4160(CBWS) | N54023PU2_4360_4160(CBWS)
VA | King William | VA-N51101YP0_6782_0000(CBWS) | N51101YP0_6782_0000(CBWS)
MD | Calvert | MD-N24009WL0_4772_0000(CBWS) | N24009WL0_4772_0000(CBWS)
WV | Jefferson | WV-N54037PU6_3752_4080(CBWS) | N54037PU6_3752_4080(CBWS)
VA | Accomack | VA-N51001EL0_5973_0000(CBWS) | N51001EL0_5973_0000(CBWS)
VA | Augusta | VA-H51015PS2_6490_6420(CBWS) | H51015PS2_6490_6420(CBWS)
VA | Prince George | VA-N51149JA5_7520_0000(CBWS) | N51149JA5_7520_0000(CBWS)
VA | New Kent | VA-N51127JB0_7052_0001(CBWS) | N51127JB0_7052_0001(CBWS)
MD | Cecil | MD-N24015SL9_2970_0000(CBWS) | N24015SL9_2970_0000(CBWS)
PA | Columbia | PA-N42037SL1_1730_1700(CBWS) | N42037SL1_1730_1700(CBWS)
PA | Juniata | PA-N42067SJ3_2160_2170(CBWS) | N42067SJ3_2160_2170(CBWS)
PA | Lycoming | PA-N42081SW5_1350_1470(CBWS) | N42081SW5_1350_1470(CBWS)
MD | Somerset | MD-N24039EL0_6011_0000(CBWS) | N24039EL0_6011_0000(CBWS)
MD | Cecil | MD-N24015EU0_3364_0000(CBWS) | N24015EU0_3364_0000(CBWS)
PA | Wyoming | PA-H42131SW2_1070_1060(CBWS) | H42131SW2_1070_1060(CBWS)
MD | Charles | MD-N24017PL2_5300_5630(CBWS) | N24017PL2_5300_5630(CBWS)
VA | Louisa | VA-N51109YP1_6570_6680(CBWS) | N51109YP1_6570_6680(CBWS)
WV | Hardy | WV-L54031PU2_5190_4310(CBWS) | L54031PU2_5190_4310(CBWS)
MD | Caroline | MD-N24011EL2_4630_0000(CBWS) | N24011EL2_4630_0000(CBWS)
VA | Highland | VA-N51091JU1_6290_6590(CBWS) | N51091JU1_6290_6590(CBWS)
WV | Hardy | WV-H54031PU3_4280_3860(CBWS) | H54031PU3_4280_3860(CBWS)
PA | Huntingdon | PA-N42061SJ4_2660_2360(CBWS) | N42061SJ4_2660_2360(CBWS)
PA | Columbia | PA-N42037SU8_1610_1530(CBWS) | N42037SU8_1610_1530(CBWS)
VA | Arlington | VA-N51013PL7_4962_0000(CBWS) | N51013PL7_4962_0000(CBWS)
NY | Otsego | NY-N36077SU2_0130_0250(CBWS) | N36077SU2_0130_0250(CBWS)
MD | Anne Arundel | MD-N24003WL0_4600_0000(CBWS) | N24003WL0_4600_0000(CBWS)
MD | St. Marys | MD-N24037PL0_5962_0000(CBWS) | N24037PL0_5962_0000(CBWS)
MD | Harford | MD-N24025WU1_3331_3330(CBWS) | N24025WU1_3331_3330(CBWS)
VA | Essex | VA-N51057RL5_6320_0000(CBWS) | N51057RL5_6320_0000(CBWS)
WV | Pendleton | WV-H54071PU2_5700_5210(CBWS) | H54071PU2_5700_5210(CBWS)
VA | King And Queen | VA-N51097YM0_6623_0000(CBWS) | N51097YM0_6623_0000(CBWS)
PA | Wyoming | PA-H42131SU2_1020_0980(CBWS) | H42131SU2_1020_0980(CBWS)
DC | District of Columbia | DC-N11001PL7_4942_0000(CBWS) | N11001PL7_4942_0000(CBWS)
MD | Montgomery | MD-N24031PM1_4250_4500(CBWS) | N24031PM1_4250_4500(CBWS)
PA | Centre | PA-N42027SJ2_1900_1930(CBWS) | N42027SJ2_1900_1930(CBWS)
PA | Northumberland | PA-N42097SU8_1610_1530(CBWS) | N42097SU8_1610_1530(CBWS)
VA | Henrico | VA-N51087JB0_7073_0000(CBWS) | N51087JB0_7073_0000(CBWS)
MD | Cecil | MD-N24015SL9_2720_0001(CBWS) | N24015SL9_2720_0001(CBWS)
MD | Harford | MD-N24025WU1_3482_0001(CBWS) | N24025WU1_3482_0001(CBWS)
MD | St. Marys | MD-N24037PL0_5952_0000(CBWS) | N24037PL0_5952_0000(CBWS)
VA | Loudoun | VA-N51107PM7_4200_4410(CBWS) | N51107PM7_4200_4410(CBWS)
VA | Westmoreland | VA-N51193PL0_6141_0000(CBWS) | N51193PL0_6141_0000(CBWS)
MD | Dorchester | MD-N24019EL0_5284_0000(CBWS) | N24019EL0_5284_0000(CBWS)
VA | Loudoun | VA-N51107PM7_4620_4580(CBWS) | N51107PM7_4620_4580(CBWS)
MD | Anne Arundel | MD-N24003WM0_3961_0000(CBWS) | N24003WM0_3961_0000(CBWS)
MD | Washington | MD-N24043PU0_3601_3602(CBWS) | N24043PU0_3601_3602(CBWS)
MD | Prince Georges | MD-N24033PL1_5061_0000(CBWS) | N24033PL1_5061_0000(CBWS)
PA | Tioga | PA-N42117SU2_0920_0830(CBWS) | N42117SU2_0920_0830(CBWS)
VA | Rockingham | VA-N51165PS0_6160_6161(CBWS) | N51165PS0_6160_6161(CBWS)
PA | York | PA-N42133SL3_2550_2490(CBWS) | N42133SL3_2550_2490(CBWS)
PA | Huntingdon | PA-N42061SJ4_2060_2010(CBWS) | N42061SJ4_2060_2010(CBWS)
NY | Chenango | NY-N36017SU2_0360_0460(CBWS) | N36017SU2_0360_0460(CBWS)
MD | Washington | MD-N24043PU2_3080_3640(CBWS) | N24043PU2_3080_3640(CBWS)
VA | Hopewell City | VA-N51670JB0_7075_0000(CBWS) | N51670JB0_7075_0000(CBWS)
MD | Calvert | MD-N24009XL0_5345_0000(CBWS) | N24009XL0_5345_0000(CBWS)
MD | Carroll | MD-N24013WM0_3881_3880(CBWS) | N24013WM0_3881_3880(CBWS)
MD | Cecil | MD-N24015EU0_3362_0000(CBWS) | N24015EU0_3362_0000(CBWS)
MD | Caroline | MD-N24011EM0_4323_0000(CBWS) | N24011EM0_4323_0000(CBWS)
VA | Goochland | VA-N51075JL6_6740_7100(CBWS) | N51075JL6_6740_7100(CBWS)
VA | Appomattox | VA-N51011JL1_7530_7430(CBWS) | N51011JL1_7530_7430(CBWS)
VA | Middlesex | VA-N51119YL0_6581_0000(CBWS) | N51119YL0_6581_0000(CBWS)
VA | King George | VA-N51099PL0_5900_0000(CBWS) | N51099PL0_5900_0000(CBWS)
PA | York | PA-N42133SL1_2760_2730(CBWS) | N42133SL1_2760_2730(CBWS)
PA | Lancaster | PA-N42071SL9_2720_0001(CBWS) | N42071SL9_2720_0001(CBWS)
MD | Garrett | MD-N24023PU1_4300_4440(CBWS) | N24023PU1_4300_4440(CBWS)
VA | Rockbridge | VA-N51163JU5_7300_7510(CBWS) | N51163JU5_7300_7510(CBWS)
MD | Anne Arundel | MD-N24003WL0_4425_0000(CBWS) | N24003WL0_4425_0000(CBWS)
VA | Appomattox | VA-N51011JL6_7430_7320(CBWS) | N51011JL6_7430_7320(CBWS)
VA | Rockingham | VA-H51165PS4_5840_5240(CBWS) | H51165PS4_5840_5240(CBWS)
MD | Cecil | MD-N24015EU0_3010_0000(CBWS) | N24015EU0_3010_0000(CBWS)
DC | District of Columbia | DC-N11001PL2_4945_0000(CBWS) | N11001PL2_4945_0000(CBWS)
VA | Nelson | VA-N51125JL2_7350_7090(CBWS) | N51125JL2_7350_7090(CBWS)
VA | Richmond City | VA-N51760JL7_6800_7070(CBWS) | N51760JL7_6800_7070(CBWS)
VA | Greene | VA-L51079RU2_6220_6170(CBWS) | L51079RU2_6220_6170(CBWS)
MD | Harford | MD-N24025WU0_3254_0000(CBWS) | N24025WU0_3254_0000(CBWS)
MD | Cecil | MD-N24015EU0_2941_0000(CBWS) | N24015EU0_2941_0000(CBWS)
NY | Chenango | NY-N36017SU5_0460_0480(CBWS) | N36017SU5_0460_0480(CBWS)
VA | Fairfax | VA-N51059PM7_4820_0001(CBWS) | N51059PM7_4820_0001(CBWS)
VA | Charles City | VA-N51036JB0_7050_0000(CBWS) | N51036JB0_7050_0000(CBWS)
DE | New Castle | DE-N10003EU1_2983_0000(CBWS) | N10003EU1_2983_0000(CBWS)
MD | St. Marys | MD-N24037PL0_5750_0001(CBWS) | N24037PL0_5750_0001(CBWS)
MD | Cecil | MD-N24015EU0_3202_0000(CBWS) | N24015EU0_3202_0000(CBWS)
MD | Charles | MD-N24017PL0_5390_0000(CBWS) | N24017PL0_5390_0000(CBWS)
PA | Mifflin | PA-N42087SJ5_2210_2320(CBWS) | N42087SJ5_2210_2320(CBWS)
PA | Sullivan | PA-N42113SW1_1180_1190(CBWS) | N42113SW1_1180_1190(CBWS)
MD | Queen Annes | MD-N24035EU0_4472_0000(CBWS) | N24035EU0_4472_0000(CBWS)
WV | Morgan | WV-N54065PU6_4020_3870(CBWS) | N54065PU6_4020_3870(CBWS)
MD | Dorchester | MD-N24019EM0_5261_0000(CBWS) | N24019EM0_5261_0000(CBWS)
PA | Northumberland | PA-N42097SW7_1460_1640(CBWS) | N42097SW7_1460_1640(CBWS)
PA | Cambria | PA-N42021SW2_2020_1940(CBWS) | N42021SW2_2020_1940(CBWS)
MD | Cecil | MD-N24015EU1_2810_0001(CBWS) | N24015EU1_2810_0001(CBWS)
VA | King And Queen | VA-N51097YM0_6621_0000(CBWS) | N51097YM0_6621_0000(CBWS)
VA | New Kent | VA-N51127JB0_7050_0000(CBWS) | N51127JB0_7050_0000(CBWS)
PA | Dauphin | PA-N42043SL3_2260_2050(CBWS) | N42043SL3_2260_2050(CBWS)
MD | Montgomery | MD-N24031PM1_4252_4250(CBWS) | N24031PM1_4252_4250(CBWS)
VA | Rockbridge | VA-N51163JU3_6640_6790(CBWS) | N51163JU3_6640_6790(CBWS)
WV | Berkeley | WV-N54003PU6_3600_3602(CBWS) | N54003PU6_3600_3602(CBWS)
MD | Baltimore | MD-N24005WU1_3490_3480(CBWS) | N24005WU1_3490_3480(CBWS)
PA | Clinton | PA-N42035SW0_1520_1600(CBWS) | N42035SW0_1520_1600(CBWS)
VA | Culpeper | VA-N51047RU2_6200_6170(CBWS) | N51047RU2_6200_6170(CBWS)
NY | Cortland | NY-N36023SU4_0260_0350(CBWS) | N36023SU4_0260_0350(CBWS)
MD | Howard | MD-N24027XU0_4130_4070(CBWS) | N24027XU0_4130_4070(CBWS)
VA | Botetourt | VA-N51023JU5_7510_7500(CBWS) | N51023JU5_7510_7500(CBWS)
PA | Adams | PA-N42001PM2_2860_3040(CBWS) | N42001PM2_2860_3040(CBWS)
VA | Prince William | VA-N51153PL0_5496_0000(CBWS) | N51153PL0_5496_0000(CBWS)
PA | Clinton | PA-N42035SW6_1330_1230(CBWS) | N42035SW6_1330_1230(CBWS)
VA | Augusta | VA-N51015JU2_6410_6640(CBWS) | N51015JU2_6410_6640(CBWS)
PA | Clinton | PA-N42035SW3_1091_1380(CBWS) | N42035SW3_1091_1380(CBWS)
VA | Falls Church City | VA-N51610PL7_4962_0000(CBWS) | N51610PL7_4962_0000(CBWS)
VA | Stafford | VA-N51179PL0_5495_0000(CBWS) | N51179PL0_5495_0000(CBWS)
WV | Jefferson | WV-N54037PU6_4080_4180(CBWS) | N54037PU6_4080_4180(CBWS)
PA | Columbia | PA-N42037SU7_1420_1590(CBWS) | N42037SU7_1420_1590(CBWS)
PA | Lycoming | PA-N42081SW7_1460_1640(CBWS) | N42081SW7_1460_1640(CBWS)
PA | York | PA-N42133WU0_3021_3020(CBWS) | N42133WU0_3021_3020(CBWS)
VA | Spotsylvania | VA-N51177YM2_6120_6430(CBWS) | N51177YM2_6120_6430(CBWS)
PA | Lycoming | PA-N42081SW3_1580_1440(CBWS) | N42081SW3_1580_1440(CBWS)
NY | Otsego | NY-N36077SU4_0250_0340(CBWS) | N36077SU4_0250_0340(CBWS)
PA | Union | PA-H42119SW1_1570_1640(CBWS) | H42119SW1_1570_1640(CBWS)
MD | Dorchester | MD-N24019EM0_4322_0000(CBWS) | N24019EM0_4322_0000(CBWS)
MD | Queen Annes | MD-N24035EM2_4101_0000(CBWS) | N24035EM2_4101_0000(CBWS)
VA | Rockingham | VA-H51165PS2_5550_5560(CBWS) | H51165PS2_5550_5560(CBWS)
VA | Gloucester | VA-N51073YL0_6932_0000(CBWS) | N51073YL0_6932_0000(CBWS)
WV | Hampshire | WV-N54027PU6_3870_3690(CBWS) | N54027PU6_3870_3690(CBWS)
NY | Tioga | NY-N36107SU2_0450_0720(CBWS) | N36107SU2_0450_0720(CBWS)
VA | Highland | VA-N51091JU1_6340_6650(CBWS) | N51091JU1_6340_6650(CBWS)
VA | Nelson | VA-N51125JL2_6850_6890(CBWS) | N51125JL2_6850_6890(CBWS)
MD | St. Marys | MD-N24037WL0_5881_0000(CBWS) | N24037WL0_5881_0000(CBWS)
VA | Richmond City | VA-N51760JB0_7071_0000(CBWS) | N51760JB0_7071_0000(CBWS)
MD | Harford | MD-N24025SL9_2970_0000(CBWS) | N24025SL9_2970_0000(CBWS)
PA | Union | PA-H42119SW1_1560_1460(CBWS) | H42119SW1_1560_1460(CBWS)
PA | Tioga | PA-N42117SU2_0890_0900(CBWS) | N42117SU2_0890_0900(CBWS)
VA | Hanover | VA-N51085YP1_6570_6680(CBWS) | N51085YP1_6570_6680(CBWS)
MD | Talbot | MD-N24041EM0_4871_0000(CBWS) | N24041EM0_4871_0000(CBWS)
NY | Otsego | NY-N36077SU4_0220_0250(CBWS) | N36077SU4_0220_0250(CBWS)
VA | Highland | VA-N51091JU1_6300_6650(CBWS) | N51091JU1_6300_6650(CBWS)
PA | York | PA-N42133SL9_2490_2520(CBWS) | N42133SL9_2490_2520(CBWS)
VA | Buckingham | VA-N51029JL2_7120_6970(CBWS) | N51029JL2_7120_6970(CBWS)
WV | Morgan | WV-N54065PU2_3770_3600(CBWS) | N54065PU2_3770_3600(CBWS)
VA | Fluvanna | VA-N51065JL4_6520_6710(CBWS) | N51065JL4_6520_6710(CBWS)
MD | Prince Georges | MD-N24033XL3_4711_0000(CBWS) | N24033XL3_4711_0000(CBWS)
WV | Grant | WV-N54023PU4_5050_4310(CBWS) | N54023PU4_5050_4310(CBWS)
NY | Chenango | NY-N36017SU5_0420_0500(CBWS) | N36017SU5_0420_0500(CBWS)
WV | Mineral | WV-N54057PU4_3780_3930(CBWS) | N54057PU4_3780_3930(CBWS)
MD | St. Marys | MD-N24037WL0_4924_0000(CBWS) | N24037WL0_4924_0000(CBWS)
MD | Carroll | MD-N24013PM2_2860_3040(CBWS) | N24013PM2_2860_3040(CBWS)
MD | Calvert | MD-N24009XL3_4951_0000(CBWS) | N24009XL3_4951_0000(CBWS)
WV | Hampshire | WV-N54027PU2_4340_3860(CBWS) | N54027PU2_4340_3860(CBWS)
PA | Bradford | PA-N42015SU3_0831_0790(CBWS) | N42015SU3_0831_0790(CBWS)
VA | Spotsylvania | VA-N51177YM3_6430_6620(CBWS) | N51177YM3_6430_6620(CBWS)
VA | Appomattox | VA-N51011JL2_7110_7120(CBWS) | N51011JL2_7110_7120(CBWS)
PA | Franklin | PA-N42055PU2_3090_4050(CBWS) | N42055PU2_3090_4050(CBWS)
MD | Talbot | MD-N24041EM0_4875_0000(CBWS) | N24041EM0_4875_0000(CBWS)
VA | Augusta | VA-H51015JU1_6880_7260(CBWS) | H51015JU1_6880_7260(CBWS)
VA | Page | VA-H51139PS4_5840_5240(CBWS) | H51139PS4_5840_5240(CBWS)
VA | Chesterfield | VA-N51041JB0_7071_0000(CBWS) | N51041JB0_7071_0000(CBWS)
VA | Rockingham | VA-N51165PS4_5840_5240(CBWS) | N51165PS4_5840_5240(CBWS)
MD | Frederick | MD-H24021PM3_3040_3340(CBWS) | H24021PM3_3040_3340(CBWS)
NY | Chemung | NY-N36015SU2_0680_0610(CBWS) | N36015SU2_0680_0610(CBWS)
VA | Norfolk City | VA-N51710JB0_7394_0000(CBWS) | N51710JB0_7394_0000(CBWS)
VA | Alexandria | VA-N51510PL0_5090_0000(CBWS) | N51510PL0_5090_0000(CBWS)
PA | Columbia | PA-N42037SU3_1500_1420(CBWS) | N42037SU3_1500_1420(CBWS)
MD | Allegany | MD-N24001PU1_3940_3970(CBWS) | N24001PU1_3940_3970(CBWS)
PA | Lycoming | PA-N42081SW7_1340_1320(CBWS) | N42081SW7_1340_1320(CBWS)
MD | Carroll | MD-N24013PM3_3040_3340(CBWS) | N24013PM3_3040_3340(CBWS)
VA | Prince William | VA-N51153PL0_5491_0000(CBWS) | N51153PL0_5491_0000(CBWS)
PA | Luzerne | PA-L42079SU3_0970_1120(CBWS) | L42079SU3_0970_1120(CBWS)
MD | Caroline | MD-N24011EL2_4590_0001(CBWS) | N24011EL2_4590_0001(CBWS)
PA | Perry | PA-N42099SL8_1880_2030(CBWS) | N42099SL8_1880_2030(CBWS)
VA | Orange | VA-N51137YM2_6120_6430(CBWS) | N51137YM2_6120_6430(CBWS)
VA | Frederick | VA-N51069PS4_5080_4380(CBWS) | N51069PS4_5080_4380(CBWS)
VA | King George | VA-N51099RL5_6070_0000(CBWS) | N51099RL5_6070_0000(CBWS)
DE | Kent | DE-N10001EL2_4590_0001(CBWS) | N10001EL2_4590_0001(CBWS)
DE | Sussex | DE-N10005EL0_5400_0001(CBWS) | N10005EL0_5400_0001(CBWS)
PA | York | PA-N42133SL0_2721_2720(CBWS) | N42133SL0_2721_2720(CBWS)
PA | Columbia | PA-N42037SU1_1630_1610(CBWS) | N42037SU1_1630_1610(CBWS)
VA | Charles City | VA-N51036JB3_7053_0001(CBWS) | N51036JB3_7053_0001(CBWS)
WV | Morgan | WV-N54065PU6_3440_3590(CBWS) | N54065PU6_3440_3590(CBWS)
VA | Powhatan | VA-N51145JA0_7291_7290(CBWS) | N51145JA0_7291_7290(CBWS)
NY | Tompkins | NY-N36109SU1_0390_0560(CBWS) | N36109SU1_0390_0560(CBWS)
PA | Montour | PA-N42093SW1_1450_1510(CBWS) | N42093SW1_1450_1510(CBWS)
VA | Cumberland | VA-N51049JL3_7020_7100(CBWS) | N51049JL3_7020_7100(CBWS)
PA | Cameron | PA-N42023SW3_1370_1430(CBWS) | N42023SW3_1370_1430(CBWS)
VA | Augusta | VA-N51015PS3_6460_6230(CBWS) | N51015PS3_6460_6230(CBWS)
VA | Rappahannock | VA-H51157RU2_5500_5610(CBWS) | H51157RU2_5500_5610(CBWS)
PA | Dauphin | PA-N42043SL9_2050_2270(CBWS) | N42043SL9_2050_2270(CBWS)
NY | Chenango | NY-N36017SU5_0310_0400(CBWS) | N36017SU5_0310_0400(CBWS)
VA | Isle Of Wight | VA-N51093JB0_7390_0000(CBWS) | N51093JB0_7390_0000(CBWS)
MD | Baltimore | MD-N24005WU0_3021_3020(CBWS) | N24005WU0_3021_3020(CBWS)
DC | District of Columbia | DC-N11001PL1_4780_0001(CBWS) | N11001PL1_4780_0001(CBWS)
MD | St. Marys | MD-N24037XL0_5347_0000(CBWS) | N24037XL0_5347_0000(CBWS)
PA | Tioga | PA-N42117SU2_0740_0741(CBWS) | N42117SU2_0740_0741(CBWS)
VA | Hanover | VA-N51085YP3_6690_6720(CBWS) | N51085YP3_6690_6720(CBWS)
VA | Northumberland | VA-N51133PL0_6270_0000(CBWS) | N51133PL0_6270_0000(CBWS)
MD | Wicomico | MD-N24045EL2_4630_0000(CBWS) | N24045EL2_4630_0000(CBWS)
PA | Tioga | PA-N42117SU3_0790_0770(CBWS) | N42117SU3_0790_0770(CBWS)
MD | Carroll | MD-N24013WU0_3021_3020(CBWS) | N24013WU0_3021_3020(CBWS)
VA | Virginia Beach City | VA-N51810JB0_7381_0000(CBWS) | N51810JB0_7381_0000(CBWS)
VA | Rappahannock | VA-N51157RU2_5810_5610(CBWS) | N51157RU2_5810_5610(CBWS)
MD | Worcester | MD-N24047EL3_5970_0000(CBWS) | N24047EL3_5970_0000(CBWS)
NY | Madison | NY-N36053SU2_0070_0090(CBWS) | N36053SU2_0070_0090(CBWS)
VA | Rockbridge | VA-N51163JU3_6650_7300(CBWS) | N51163JU3_6650_7300(CBWS)
VA | Rockingham | VA-N51165PS0_6150_6160(CBWS) | N51165PS0_6150_6160(CBWS)
PA | York | PA-N42133SL1_2770_2730(CBWS) | N42133SL1_2770_2730(CBWS)
PA | Lancaster | PA-N42071SL9_2310_2430(CBWS) | N42071SL9_2310_2430(CBWS)
PA | Tioga | PA-N42117SW3_1080_1350(CBWS) | N42117SW3_1080_1350(CBWS)
PA | Dauphin | PA-N42043SL8_2030_2080(CBWS) | N42043SL8_2030_2080(CBWS)
VA | Nelson | VA-N51125JL1_7190_7250(CBWS) | N51125JL1_7190_7250(CBWS)
PA | Centre | PA-N42027SW1_1910_1890(CBWS) | N42027SW1_1910_1890(CBWS)
WV | Hardy | WV-H54031PU2_5190_4310(CBWS) | H54031PU2_5190_4310(CBWS)
VA | Caroline | VA-N51033YM3_6430_6620(CBWS) | N51033YM3_6430_6620(CBWS)
MD | Queen Annes | MD-N24035EU0_4490_0000(CBWS) | N24035EU0_4490_0000(CBWS)
WV | Hardy | WV-N54031PU3_4280_3860(CBWS) | N54031PU3_4280_3860(CBWS)
MD | Baltimore | MD-N24005WU0_3542_0000(CBWS) | N24005WU0_3542_0000(CBWS)
MD | Washington | MD-N24043PU6_3730_3750(CBWS) | N24043PU6_3730_3750(CBWS)
VA | Covington City | VA-N51580JU4_7000_7300(CBWS) | N51580JU4_7000_7300(CBWS)
PA | Perry | PA-N42099SL9_2050_2270(CBWS) | N42099SL9_2050_2270(CBWS)
PA | Clinton | PA-N42035SW6_1400_1330(CBWS) | N42035SW6_1400_1330(CBWS)
PA | Lebanon | PA-N42075SL2_2300_2520(CBWS) | N42075SL2_2300_2520(CBWS)
PA | Clinton | PA-N42035SW3_1130_1390(CBWS) | N42035SW3_1130_1390(CBWS)
VA | Orange | VA-N51137RU2_6220_6170(CBWS) | N51137RU2_6220_6170(CBWS)
VA | Fairfax | VA-N51059PL2_4970_5250(CBWS) | N51059PL2_4970_5250(CBWS)
PA | Clearfield | PA-N42033SW5_1650_1540(CBWS) | N42033SW5_1650_1540(CBWS)
MD | Charles | MD-N24017PL0_5671_0000(CBWS) | N24017PL0_5671_0000(CBWS)
VA | Craig | VA-H51045JU2_7450_7360(CBWS) | H51045JU2_7450_7360(CBWS)
PA | Cumberland | PA-N42041SL1_2670_2370(CBWS) | N42041SL1_2670_2370(CBWS)
VA | Northumberland | VA-N51133RL0_6501_0000(CBWS) | N51133RL0_6501_0000(CBWS)
PA | Perry | PA-N42099SL4_2370_2330(CBWS) | N42099SL4_2370_2330(CBWS)
PA | Lackawanna | PA-N42069SU3_0970_1120(CBWS) | N42069SU3_0970_1120(CBWS)
MD | Harford | MD-N24025WU0_3251_0000(CBWS) | N24025WU0_3251_0000(CBWS)
VA | Prince George | VA-N51149JB0_7074_0000(CBWS) | N51149JB0_7074_0000(CBWS)
MD | Somerset | MD-N24039EL0_6010_0000(CBWS) | N24039EL0_6010_0000(CBWS)
PA | Clearfield | PA-N42033SW4_1720_1650(CBWS) | N42033SW4_1720_1650(CBWS)
PA | Lycoming | PA-N42081SW7_1410_1460(CBWS) | N42081SW7_1410_1460(CBWS)
WV | Pendleton | WV-L54071PU0_6080_5620(CBWS) | L54071PU0_6080_5620(CBWS)
NY | Tioga | NY-N36107SU7_0550_0540(CBWS) | N36107SU7_0550_0540(CBWS)
WV | Berkeley | WV-N54003PU6_3750_3752(CBWS) | N54003PU6_3750_3752(CBWS)
MD | Somerset | MD-N24039EL0_5761_0000(CBWS) | N24039EL0_5761_0000(CBWS)
VA | Albemarle | VA-H51003JL2_6240_6520(CBWS) | H51003JL2_6240_6520(CBWS)
PA | Huntingdon | PA-N42061SJ3_1980_2060(CBWS) | N42061SJ3_1980_2060(CBWS)
VA | Chesterfield | VA-N51041JL7_7070_0001(CBWS) | N51041JL7_7070_0001(CBWS)
VA | Chesapeake City | VA-N51550JB0_7382_0000(CBWS) | N51550JB0_7382_0000(CBWS)
NY | Madison | NY-N36053SU2_0110_0240(CBWS) | N36053SU2_0110_0240(CBWS)
VA | Westmoreland | VA-N51193RL1_6180_0001(CBWS) | N51193RL1_6180_0001(CBWS)
PA | Susquehanna | PA-N42115SU6_0480_0520(CBWS) | N42115SU6_0480_0520(CBWS)
DE | New Castle | DE-N10003EU0_3361_0000(CBWS) | N10003EU0_3361_0000(CBWS)
PA | Elk | PA-N42047SW2_1240_1270(CBWS) | N42047SW2_1240_1270(CBWS)
MD | Kent | MD-N24029EU0_4123_0000(CBWS) | N24029EU0_4123_0000(CBWS)
PA | Blair | PA-H42013SW3_1870_1800(CBWS) | H42013SW3_1870_1800(CBWS)
NY | Cortland | NY-N36023SU2_0160_0260(CBWS) | N36023SU2_0160_0260(CBWS)
PA | Lebanon | PA-N42075SL1_2190_2350(CBWS) | N42075SL1_2190_2350(CBWS)
PA | Schuylkill | PA-N42107SL2_1850_1990(CBWS) | N42107SL2_1850_1990(CBWS)
NY | Chenango | NY-N36017SU3_0190_0300(CBWS) | N36017SU3_0190_0300(CBWS)
VA | Culpeper | VA-N51047RU3_6170_6040(CBWS) | N51047RU3_6170_6040(CBWS)
PA | Cameron | PA-N42023SW6_1400_1330(CBWS) | N42023SW6_1400_1330(CBWS)
PA | Bedford | PA-N42009SJ3_2250_2230(CBWS) | N42009SJ3_2250_2230(CBWS)
WV | Mineral | WV-N54057PU2_4360_4160(CBWS) | N54057PU2_4360_4160(CBWS)
MD | Charles | MD-N24017PL0_5510_0001(CBWS) | N24017PL0_5510_0001(CBWS)
MD | Cecil | MD-N24015EU0_3301_0000(CBWS) | N24015EU0_3301_0000(CBWS)
VA | Suffolk City | VA-N51800JB0_7383_0000(CBWS) | N51800JB0_7383_0000(CBWS)
VA | York | VA-N51199YL0_7370_0000(CBWS) | N51199YL0_7370_0000(CBWS)
PA | Luzerne | PA-L42079SU7_1120_1140(CBWS) | L42079SU7_1120_1140(CBWS)
VA | Surry | VA-N51181JB0_7390_0000(CBWS) | N51181JB0_7390_0000(CBWS)
VA | Hanover | VA-N51085YP0_6840_0001(CBWS) | N51085YP0_6840_0001(CBWS)
NY | Madison | NY-N36053SU3_0010_0190(CBWS) | N36053SU3_0010_0190(CBWS)
PA | Tioga | PA-H42117SW4_1110_1150(CBWS) | H42117SW4_1110_1150(CBWS)
VA | Greene | VA-N51079JL2_6240_6520(CBWS) | N51079JL2_6240_6520(CBWS)
MD | Talbot | MD-N24041EU0_4470_0000(CBWS) | N24041EU0_4470_0000(CBWS)
MD | Kent | MD-N24029EU0_3362_0000(CBWS) | N24029EU0_3362_0000(CBWS)
PA | Cameron | PA-N42023SW1_1170_1270(CBWS) | N42023SW1_1170_1270(CBWS)
VA | Fairfax | VA-N51059PL0_5010_5130(CBWS) | N51059PL0_5010_5130(CBWS)
PA | Chester | PA-N42029EU1_2980_0000(CBWS) | N42029EU1_2980_0000(CBWS)
DE | New Castle | DE-N10003EU1_2981_0000(CBWS) | N10003EU1_2981_0000(CBWS)
PA | Luzerne | PA-N42079SU2_1200_1310(CBWS) | N42079SU2_1200_1310(CBWS)
PA | York | PA-N42133SL3_2730_2550(CBWS) | N42133SL3_2730_2550(CBWS)
WV | Pendleton | WV-N54071PU1_5380_5050(CBWS) | N54071PU1_5380_5050(CBWS)
PA | Juniata | PA-N42067SJ6_1970_2130(CBWS) | N42067SJ6_1970_2130(CBWS)
PA | Northumberland | PA-N42097SW1_1450_1510(CBWS) | N42097SW1_1450_1510(CBWS)
MD | Wicomico | MD-N24045EL0_5760_0000(CBWS) | N24045EL0_5760_0000(CBWS)
PA | Perry | PA-N42099PU3_2510_3290(CBWS) | N42099PU3_2510_3290(CBWS)
PA | Northumberland | PA-N42097SW7_1680_1760(CBWS) | N42097SW7_1680_1760(CBWS)
MD | Anne Arundel | MD-N24003XU3_4650_0001(CBWS) | N24003XU3_4650_0001(CBWS)
MD | Charles | MD-N24017PL0_5791_0000(CBWS) | N24017PL0_5791_0000(CBWS)
PA | Union | PA-N42119SL3_1740_1840(CBWS) | N42119SL3_1740_1840(CBWS)
VA | Rappahannock | VA-L51157RU2_5500_5610(CBWS) | L51157RU2_5500_5610(CBWS)
MD | Anne Arundel | MD-N24003WM0_3966_0000(CBWS) | N24003WM0_3966_0000(CBWS)
VA | Madison | VA-N51113RU2_5940_6200(CBWS) | N51113RU2_5940_6200(CBWS)
VA | Lancaster | VA-N51103RL0_6531_0000(CBWS) | N51103RL0_6531_0000(CBWS)
PA | Montour | PA-N42093SU1_1630_1610(CBWS) | N42093SU1_1630_1610(CBWS)
PA | Clearfield | PA-N42033SW3_1870_1800(CBWS) | N42033SW3_1870_1800(CBWS)
VA | Bedford | VA-N51019JL6_7440_7430(CBWS) | N51019JL6_7440_7430(CBWS)
PA | Lebanon | PA-N42075SL1_2000_2090(CBWS) | N42075SL1_2000_2090(CBWS)
DE | New Castle | DE-N10003EU0_3201_0000(CBWS) | N10003EU0_3201_0000(CBWS)
MD | Washington | MD-N24043PU6_3530_3440(CBWS) | N24043PU6_3530_3440(CBWS)
VA | Richmond | VA-N51159RL5_6072_0000(CBWS) | N51159RL5_6072_0000(CBWS)
VA | Albemarle | VA-N51003JL2_6440_6441(CBWS) | N51003JL2_6440_6441(CBWS)
VA | Caroline | VA-N51033YP4_6720_6750(CBWS) | N51033YP4_6720_6750(CBWS)
VA | Mathews | VA-N51115YL0_6872_0000(CBWS) | N51115YL0_6872_0000(CBWS)
MD | Washington | MD-N24043PU2_2840_3080(CBWS) | N24043PU2_2840_3080(CBWS)
PA | Bradford | PA-N42015SU3_0870_0730(CBWS) | N42015SU3_0870_0730(CBWS)
VA | Augusta | VA-H51015PS2_6420_6360(CBWS) | H51015PS2_6420_6360(CBWS)
PA | Cameron | PA-N42023SW2_1360_1430(CBWS) | N42023SW2_1360_1430(CBWS)
MD | Howard | MD-N24027XU2_4070_4330(CBWS) | N24027XU2_4070_4330(CBWS)
WV | Mineral | WV-H54057PU4_4440_3970(CBWS) | H54057PU4_4440_3970(CBWS)
VA | Rockingham | VA-H51165PS4_6360_5840(CBWS) | H51165PS4_6360_5840(CBWS)
MD | Calvert | MD-N24009XL0_5350_0000(CBWS) | N24009XL0_5350_0000(CBWS)
WV | Grant | WV-N54023PU0_5620_5380(CBWS) | N54023PU0_5620_5380(CBWS)
PA | Chester | PA-N42029EU1_2810_0001(CBWS) | N42029EU1_2810_0001(CBWS)
VA | Middlesex | VA-N51119RL0_6500_0000(CBWS) | N51119RL0_6500_0000(CBWS)
MD | Somerset | MD-N24039EL1_5570_0001(CBWS) | N24039EL1_5570_0001(CBWS)
MD | Somerset | MD-N24039EL0_5891_0000(CBWS) | N24039EL0_5891_0000(CBWS)
VA | King And Queen | VA-N51097YL0_6930_0000(CBWS) | N51097YL0_6930_0000(CBWS)
PA | York | PA-N42133SL2_2750_2720(CBWS) | N42133SL2_2750_2720(CBWS)
NY | Chemung | NY-N36015SU5_0530_0610(CBWS) | N36015SU5_0530_0610(CBWS)
DE | Kent | DE-N10001EU2_3520_0001(CBWS) | N10001EU2_3520_0001(CBWS)
PA | Lebanon | PA-N42075SL4_2240_2310(CBWS) | N42075SL4_2240_2310(CBWS)
MD | Garrett | MD-N24023PU1_4190_4300(CBWS) | N24023PU1_4190_4300(CBWS)
MD | Prince Georges | MD-N24033PL1_5060_0000(CBWS) | N24033PL1_5060_0000(CBWS)
VA | Accomack | VA-N51001EL0_6550_0000(CBWS) | N51001EL0_6550_0000(CBWS)
MD | Queen Annes | MD-N24035EU0_3721_0000(CBWS) | N24035EU0_3721_0000(CBWS)
PA | Lycoming | PA-N42081SW6_1440_1470(CBWS) | N42081SW6_1440_1470(CBWS)
MD | Wicomico | MD-N24045EL0_4597_0000(CBWS) | N24045EL0_4597_0000(CBWS)
VA | Frederick | VA-N51069PU2_3630_3590(CBWS) | N51069PU2_3630_3590(CBWS)
VA | Rockbridge | VA-N51163JU4_7260_7380(CBWS) | N51163JU4_7260_7380(CBWS)
PA | Wyoming | PA-N42131SU7_0950_1010(CBWS) | N42131SU7_0950_1010(CBWS)
WV | Grant | WV-H54023PU2_4720_4750(CBWS) | H54023PU2_4720_4750(CBWS)
VA | Orange | VA-N51137RU4_6040_6030(CBWS) | N51137RU4_6040_6030(CBWS)
VA | Winchester City | VA-N51840PU2_4730_4220(CBWS) | N51840PU2_4730_4220(CBWS)
VA | Rockbridge | VA-L51163JU2_7180_7380(CBWS) | L51163JU2_7180_7380(CBWS)
MD | Dorchester | MD-N24019EL0_5282_0000(CBWS) | N24019EL0_5282_0000(CBWS)
PA | Lycoming | PA-N42081SW7_1320_1300(CBWS) | N42081SW7_1320_1300(CBWS)
MD | Talbot | MD-N24041EM0_4551_0000(CBWS) | N24041EM0_4551_0000(CBWS)
MD | Anne Arundel | MD-N24003XL3_4713_0000(CBWS) | N24003XL3_4713_0000(CBWS)
PA | Tioga | PA-N42117SU3_0831_0790(CBWS) | N42117SU3_0831_0790(CBWS)
MD | Allegany | MD-N24001PU6_4020_3870(CBWS) | N24001PU6_4020_3870(CBWS)
VA | Richmond | VA-N51159RL5_6321_0000(CBWS) | N51159RL5_6321_0000(CBWS)
VA | Craig | VA-N51045JU3_7490_7400(CBWS) | N51045JU3_7490_7400(CBWS)
VA | Accomack | VA-N51001EL0_6190_0000(CBWS) | N51001EL0_6190_0000(CBWS)
MD | Allegany | MD-N24001PU5_3930_4170(CBWS) | N24001PU5_3930_4170(CBWS)
PA | Lebanon | PA-N42075SL4_2140_2240(CBWS) | N42075SL4_2140_2240(CBWS)
PA | Sullivan | PA-N42113SU3_1280_1590(CBWS) | N42113SU3_1280_1590(CBWS)
VA | Prince Edward | VA-N51147JA2_7550_7280(CBWS) | N51147JA2_7550_7280(CBWS)
PA | Columbia | PA-N42037SU2_1210_1310(CBWS) | N42037SU2_1210_1310(CBWS)
MD | Queen Annes | MD-N24035EU0_4473_0000(CBWS) | N24035EU0_4473_0000(CBWS)
VA | King William | VA-N51101YP0_6783_0000(CBWS) | N51101YP0_6783_0000(CBWS)
WV | Hampshire | WV-N54027PU4_4210_4170(CBWS) | N54027PU4_4210_4170(CBWS)
VA | Clarke | VA-N51043PS5_4380_4370(CBWS) | N51043PS5_4380_4370(CBWS)
PA | Bedford | PA-N42009PU2_3180_3370(CBWS) | N42009PU2_3180_3370(CBWS)
PA | Cameron | PA-N42023SW3_1380_1490(CBWS) | N42023SW3_1380_1490(CBWS)
WV | Berkeley | WV-N54003PU6_3602_3730(CBWS) | N54003PU6_3602_3730(CBWS)
NY | Chenango | NY-N36017SU3_0170_0270(CBWS) | N36017SU3_0170_0270(CBWS)
MD | Charles | MD-N24017PL0_5860_0000(CBWS) | N24017PL0_5860_0000(CBWS)
NY | Broome | NY-N36007SU3_0240_0350(CBWS) | N36007SU3_0240_0350(CBWS)
VA | Campbell | VA-N51031JL6_7440_7430(CBWS) | N51031JL6_7440_7430(CBWS)
VA | King William | VA-N51101YP5_6780_0000(CBWS) | N51101YP5_6780_0000(CBWS)
VA | Rockingham | VA-N51165PS2_6420_6360(CBWS) | N51165PS2_6420_6360(CBWS)
MD | Carroll | MD-N24013PM1_3711_3710(CBWS) | N24013PM1_3711_3710(CBWS)
MD | Harford | MD-N24025SL2_3060_0001(CBWS) | N24025SL2_3060_0001(CBWS)
PA | Lebanon | PA-N42075SL9_2050_2270(CBWS) | N42075SL9_2050_2270(CBWS)
PA | Mckean | PA-N42083SW1_1170_1270(CBWS) | N42083SW1_1170_1270(CBWS)
VA | Fluvanna | VA-N51065JL1_6910_6960(CBWS) | N51065JL1_6910_6960(CBWS)
PA | Union | PA-N42119SW7_1410_1460(CBWS) | N42119SW7_1410_1460(CBWS)
NY | Cortland | NY-N36023SU4_0350_0420(CBWS) | N36023SU4_0350_0420(CBWS)
NY | Chenango | NY-N36017SU1_0410_0480(CBWS) | N36017SU1_0410_0480(CBWS)
PA | Lancaster | PA-N42071SL2_2200_2350(CBWS) | N42071SL2_2200_2350(CBWS)
VA | Rockingham | VA-N51165PS4_6230_6360(CBWS) | N51165PS4_6230_6360(CBWS)
PA | York | PA-N42133SL3_2440_2380(CBWS) | N42133SL3_2440_2380(CBWS)
MD | Kent | MD-N24029EU0_3571_0000(CBWS) | N24029EU0_3571_0000(CBWS)
VA | Albemarle | VA-N51003JL2_6240_6520(CBWS) | N51003JL2_6240_6520(CBWS)
VA | Loudoun | VA-N51107PM7_4410_4620(CBWS) | N51107PM7_4410_4620(CBWS)
VA | Northampton | VA-N51131EL0_6610_0000(CBWS) | N51131EL0_6610_0000(CBWS)
NY | Otsego | NY-N36077SU2_0040_0180(CBWS) | N36077SU2_0040_0180(CBWS)
VA | Botetourt | VA-L51023JU4_7000_7300(CBWS) | L51023JU4_7000_7300(CBWS)
MD | Dorchester | MD-N24019EM0_5263_0000(CBWS) | N24019EM0_5263_0000(CBWS)
VA | Louisa | VA-N51109YP2_6390_6330(CBWS) | N51109YP2_6390_6330(CBWS)
VA | Buckingham | VA-N51029JL3_7020_7100(CBWS) | N51029JL3_7020_7100(CBWS)
VA | Rappahannock | VA-L51157RU3_5610_5640(CBWS) | L51157RU3_5610_5640(CBWS)
PA | Cumberland | PA-N42041SL3_2400_2440(CBWS) | N42041SL3_2400_2440(CBWS)
DE | New Castle | DE-N10003EU0_3011_0000(CBWS) | N10003EU0_3011_0000(CBWS)
MD | St. Marys | MD-N24037XL0_5349_0000(CBWS) | N24037XL0_5349_0000(CBWS)
DC | District of Columbia | DC-N11001PL7_4910_0000(CBWS) | N11001PL7_4910_0000(CBWS)
VA | Surry | VA-N51181JB0_7392_0000(CBWS) | N51181JB0_7392_0000(CBWS)
PA | Bradford | PA-N42015SW3_1060_1260(CBWS) | N42015SW3_1060_1260(CBWS)
PA | Dauphin | PA-N42043SL9_2310_2430(CBWS) | N42043SL9_2310_2430(CBWS)
VA | Accomack | VA-N51001EL0_6191_0000(CBWS) | N51001EL0_6191_0000(CBWS)
VA | Bath | VA-N51017JU3_6950_7330(CBWS) | N51017JU3_6950_7330(CBWS)
PA | Union | PA-N42119SW7_1680_1760(CBWS) | N42119SW7_1680_1760(CBWS)
PA | Cumberland | PA-N42041SL3_2440_2380(CBWS) | N42041SL3_2440_2380(CBWS)
MD | Baltimore | MD-N24005WM0_3881_3880(CBWS) | N24005WM0_3881_3880(CBWS)
VA | Cumberland | VA-N51049JL6_6970_6740(CBWS) | N51049JL6_6970_6740(CBWS)
MD | Prince Georges | MD-N24033PL0_5290_0000(CBWS) | N24033PL0_5290_0000(CBWS)
NY | Chenango | NY-N36017SU2_0280_0430(CBWS) | N36017SU2_0280_0430(CBWS)
VA | Stafford | VA-N51179RU5_6030_0001(CBWS) | N51179RU5_6030_0001(CBWS)
VA | Norfolk City | VA-N51710JB0_7661_0000(CBWS) | N51710JB0_7661_0000(CBWS)
MD | Queen Annes | MD-N24035EU0_4491_0000(CBWS) | N24035EU0_4491_0000(CBWS)
MD | Prince Georges | MD-N24033XL3_4952_0000(CBWS) | N24033XL3_4952_0000(CBWS)
VA | Frederick | VA-N51069PU2_4220_3900(CBWS) | N51069PU2_4220_3900(CBWS)
PA | Juniata | PA-N42067SJ3_2170_1970(CBWS) | N42067SJ3_2170_1970(CBWS)
VA | Charles City | VA-N51036JB0_7270_0000(CBWS) | N51036JB0_7270_0000(CBWS)
VA | Rockingham | VA-H51165PS3_5990_6161(CBWS) | H51165PS3_5990_6161(CBWS)
VA | Highland | VA-L51091JU1_6300_6650(CBWS) | L51091JU1_6300_6650(CBWS)
VA | Amherst | VA-N51009JL6_7160_7440(CBWS) | N51009JL6_7160_7440(CBWS)
NY | Chenango | NY-N36017SU2_0110_0240(CBWS) | N36017SU2_0110_0240(CBWS)
VA | Virginia Beach City | VA-N51810JB0_7660_0000(CBWS) | N51810JB0_7660_0000(CBWS)
PA | Lycoming | PA-N42081SU2_0890_0900(CBWS) | N42081SU2_0890_0900(CBWS)
NY | Steuben | NY-N36101SU3_0770_0690(CBWS) | N36101SU3_0770_0690(CBWS)
WV | Mineral | WV-N54057PU4_3990_3780(CBWS) | N54057PU4_3990_3780(CBWS)
VA | Isle Of Wight | VA-N51093JB1_8090_0001(CBWS) | N51093JB1_8090_0001(CBWS)
PA | Centre | PA-H42027SW1_1560_1460(CBWS) | H42027SW1_1560_1460(CBWS)
VA | King George | VA-N51099PL0_5903_0000(CBWS) | N51099PL0_5903_0000(CBWS)
PA | Indiana | PA-N42063SW2_1950_1940(CBWS) | N42063SW2_1950_1940(CBWS)
PA | Luzerne | PA-H42079SU2_0990_0950(CBWS) | H42079SU2_0990_0950(CBWS)
MD | Harford | MD-N24025SL9_2720_0001(CBWS) | N24025SL9_2720_0001(CBWS)
VA | Westmoreland | VA-N51193PL0_6101_0000(CBWS) | N51193PL0_6101_0000(CBWS)
VA | Virginia Beach City | VA-N51810JB0_7661_0000(CBWS) | N51810JB0_7661_0000(CBWS)
MD | Baltimore | MD-N24005WU3_3480_3481(CBWS) | N24005WU3_3480_3481(CBWS)
MD | Wicomico | MD-N24045EL0_5762_0000(CBWS) | N24045EL0_5762_0000(CBWS)
VA | Amherst | VA-H51009JL1_7080_7190(CBWS) | H51009JL1_7080_7190(CBWS)
DE | Sussex | DE-N10005EL0_4561_4562(CBWS) | N10005EL0_4561_4562(CBWS)
PA | Potter | PA-N42105SW3_1090_1091(CBWS) | N42105SW3_1090_1091(CBWS)
VA | Suffolk City | VA-N51800JB0_7390_0000(CBWS) | N51800JB0_7390_0000(CBWS)
PA | Mifflin | PA-N42087SL1_1790_1840(CBWS) | N42087SL1_1790_1840(CBWS)
PA | Blair | PA-H42013SJ3_2250_2230(CBWS) | H42013SJ3_2250_2230(CBWS)
VA | York | VA-N51199YL0_6931_0000(CBWS) | N51199YL0_6931_0000(CBWS)
PA | Cameron | PA-N42023SW4_1490_1400(CBWS) | N42023SW4_1490_1400(CBWS)
VA | Hanover | VA-N51085JB3_6820_7053(CBWS) | N51085JB3_6820_7053(CBWS)
MD | Prince Georges | MD-N24033XL0_5340_0000(CBWS) | N24033XL0_5340_0000(CBWS)
VA | Westmoreland | VA-N51193RL5_6071_0000(CBWS) | N51193RL5_6071_0000(CBWS)
VA | Harrisonburg City | VA-N51660PS0_6150_6160(CBWS) | N51660PS0_6150_6160(CBWS)
MD | Allegany | MD-N24001PU2_3140_3680(CBWS) | N24001PU2_3140_3680(CBWS)
MD | Wicomico | MD-N24045EL0_4593_0000(CBWS) | N24045EL0_4593_0000(CBWS)
MD | Caroline | MD-N24011EM0_4324_0000(CBWS) | N24011EM0_4324_0000(CBWS)
NY | Broome | NY-N36007SU4_0430_0420(CBWS) | N36007SU4_0430_0420(CBWS)
VA | Giles | VA-N51071JU2_7450_7360(CBWS) | N51071JU2_7450_7360(CBWS)
WV | Pendleton | WV-N54071PU2_5190_4310(CBWS) | N54071PU2_5190_4310(CBWS)
VA | Prince William | VA-N51153PL0_5490_0001(CBWS) | N51153PL0_5490_0001(CBWS)
WV | Morgan | WV-N54065PU6_3590_3640(CBWS) | N54065PU6_3590_3640(CBWS)
VA | Albemarle | VA-N51003JL2_6850_6890(CBWS) | N51003JL2_6850_6890(CBWS)
VA | Fauquier | VA-N51061RU4_5640_6030(CBWS) | N51061RU4_5640_6030(CBWS)
VA | Henrico | VA-N51087JB3_6820_7053(CBWS) | N51087JB3_6820_7053(CBWS)
VA | Craig | VA-H51045JU3_7490_7400(CBWS) | H51045JU3_7490_7400(CBWS)
MD | Queen Annes | MD-N24035EU0_4872_0000(CBWS) | N24035EU0_4872_0000(CBWS)
MD | Washington | MD-N24043PU2_4050_4180(CBWS) | N24043PU2_4050_4180(CBWS)
NY | Steuben | NY-N36101SU4_0580_0630(CBWS) | N36101SU4_0580_0630(CBWS)
NY | Tioga | NY-N36107SU4_0260_0350(CBWS) | N36107SU4_0260_0350(CBWS)
NY | Otsego | NY-N36077SU3_0180_0230(CBWS) | N36077SU3_0180_0230(CBWS)
PA | Sullivan | PA-N42113SW3_1040_1220(CBWS) | N42113SW3_1040_1220(CBWS)
NY | Tompkins | NY-N36109SU1_0330_0560(CBWS) | N36109SU1_0330_0560(CBWS)
MD | Allegany | MD-N24001PU4_3780_3930(CBWS) | N24001PU4_3780_3930(CBWS)
MD | Allegany | MD-N24001PU1_3850_4190(CBWS) | N24001PU1_3850_4190(CBWS)
MD | Kent | MD-N24029EU0_3724_0000(CBWS) | N24029EU0_3724_0000(CBWS)
MD | Caroline | MD-N24011EM0_4322_0000(CBWS) | N24011EM0_4322_0000(CBWS)
VA | Bath | VA-N51017JU1_6300_6650(CBWS) | N51017JU1_6300_6650(CBWS)
MD | St. Marys | MD-N24037XL0_4955_0000(CBWS) | N24037XL0_4955_0000(CBWS)
MD | Dorchester | MD-N24019EM0_4883_0000(CBWS) | N24019EM0_4883_0000(CBWS)
MD | St. Marys | MD-N24037PL0_5672_0000(CBWS) | N24037PL0_5672_0000(CBWS)
VA | Fairfax City | VA-N51600PL0_5010_5130(CBWS) | N51600PL0_5010_5130(CBWS)
VA | Botetourt | VA-N51023JU3_7400_7510(CBWS) | N51023JU3_7400_7510(CBWS)
PA | Luzerne | PA-N42079SU7_1120_1140(CBWS) | N42079SU7_1120_1140(CBWS)
PA | Tioga | PA-N42117SU2_0680_0610(CBWS) | N42117SU2_0680_0610(CBWS)
VA | Williamsburg City | VA-N51830YL0_6930_0000(CBWS) | N51830YL0_6930_0000(CBWS)
MD | Queen Annes | MD-N24035EU0_4260_0000(CBWS) | N24035EU0_4260_0000(CBWS)
MD | Harford | MD-N24025SL0_2721_2720(CBWS) | N24025SL0_2721_2720(CBWS)
VA | James City | VA-N51095JB0_7052_0001(CBWS) | N51095JB0_7052_0001(CBWS)
PA | Blair | PA-N42013SJ2_2570_2660(CBWS) | N42013SJ2_2570_2660(CBWS)
DC | District of Columbia | DC-N11001PL7_4960_0000(CBWS) | N11001PL7_4960_0000(CBWS)
PA | Bedford | PA-N42009SJ4_2740_2660(CBWS) | N42009SJ4_2740_2660(CBWS)
WV | Morgan | WV-N54065PU6_3530_3440(CBWS) | N54065PU6_3530_3440(CBWS)
VA | King George | VA-N51099PL0_5921_0000(CBWS) | N51099PL0_5921_0000(CBWS)
WV | Mineral | WV-N54057PU4_3890_3990(CBWS) | N54057PU4_3890_3990(CBWS)
MD | Dorchester | MD-N24019EM0_4888_0000(CBWS) | N24019EM0_4888_0000(CBWS)
MD | Prince Georges | MD-N24033PL2_4810_0000(CBWS) | N24033PL2_4810_0000(CBWS)
MD | Frederick | MD-N24021PM7_4290_4200(CBWS) | N24021PM7_4290_4200(CBWS)
PA | Susquehanna | PA-H42115SU1_0660_0710(CBWS) | H42115SU1_0660_0710(CBWS)
MD | Queen Annes | MD-N24035EU0_4470_0000(CBWS) | N24035EU0_4470_0000(CBWS)
NY | Chenango | NY-N36017SU1_0380_0400(CBWS) | N36017SU1_0380_0400(CBWS)
MD | Kent | MD-N24029EU0_4011_0000(CBWS) | N24029EU0_4011_0000(CBWS)
PA | Franklin | PA-N42055PU3_3390_3730(CBWS) | N42055PU3_3390_3730(CBWS)
NY | Tioga | NY-N36107SU1_0330_0560(CBWS) | N36107SU1_0330_0560(CBWS)
PA | Dauphin | PA-N42043SL9_2380_2310(CBWS) | N42043SL9_2380_2310(CBWS)
VA | Fauquier | VA-N51061PL1_5370_5470(CBWS) | N51061PL1_5370_5470(CBWS)
PA | Bedford | PA-N42009PU1_3170_3580(CBWS) | N42009PU1_3170_3580(CBWS)
VA | Buckingham | VA-N51029JL6_7320_7150(CBWS) | N51029JL6_7320_7150(CBWS)
NY | Herkimer | NY-N36043SU2_0030_0140(CBWS) | N36043SU2_0030_0140(CBWS)
PA | Adams | PA-N42001PU0_3000_3090(CBWS) | N42001PU0_3000_3090(CBWS)
VA | York | VA-N51199JB0_7072_0000(CBWS) | N51199JB0_7072_0000(CBWS)
VA | Augusta | VA-N51015JU1_6880_7260(CBWS) | N51015JU1_6880_7260(CBWS)
MD | Allegany | MD-N24001PU4_3890_3990(CBWS) | N24001PU4_3890_3990(CBWS)
NY | Tioga | NY-N36107SU2_0470_0590(CBWS) | N36107SU2_0470_0590(CBWS)
VA | Amelia | VA-N51007JA2_7570_7480(CBWS) | N51007JA2_7570_7480(CBWS)
VA | Fauquier | VA-N51061PL0_5141_5140(CBWS) | N51061PL0_5141_5140(CBWS)
PA | Tioga | PA-N42117SU2_0830_0831(CBWS) | N42117SU2_0830_0831(CBWS)
PA | Lancaster | PA-N42071SL1_2390_2420(CBWS) | N42071SL1_2390_2420(CBWS)
VA | Manassas Park City | VA-N51685PL2_4970_5250(CBWS) | N51685PL2_4970_5250(CBWS)
MD | Cecil | MD-N24015EU0_2985_0000(CBWS) | N24015EU0_2985_0000(CBWS)
VA | Warren | VA-N51187PS3_5100_5080(CBWS) | N51187PS3_5100_5080(CBWS)
MD | Somerset | MD-N24039EL0_6001_0000(CBWS) | N24039EL0_6001_0000(CBWS)
WV | Jefferson | WV-N54037PU6_4180_4150(CBWS) | N54037PU6_4180_4150(CBWS)
PA | Susquehanna | PA-N42115SU7_0860_0960(CBWS) | N42115SU7_0860_0960(CBWS)
PA | Susquehanna | PA-N42115SU3_0710_0910(CBWS) | N42115SU3_0710_0910(CBWS)
VA | New Kent | VA-N51127YL0_6930_0000(CBWS) | N51127YL0_6930_0000(CBWS)
PA | Bradford | PA-N42015SU7_0860_0960(CBWS) | N42015SU7_0860_0960(CBWS)
MD | Calvert | MD-N24009XL3_4952_0000(CBWS) | N24009XL3_4952_0000(CBWS)
MD | Frederick | MD-N24021PM1_3710_4040(CBWS) | N24021PM1_3710_4040(CBWS)
MD | Allegany | MD-N24001PU1_3580_3780(CBWS) | N24001PU1_3580_3780(CBWS)
MD | Dorchester | MD-N24019EL0_5285_0000(CBWS) | N24019EL0_5285_0000(CBWS)
VA | Essex | VA-N51057RL5_6321_0000(CBWS) | N51057RL5_6321_0000(CBWS)
VA | Fauquier | VA-N51061PM3_4670_4660(CBWS) | N51061PM3_4670_4660(CBWS)
VA | Prince William | VA-N51153PL3_5360_5250(CBWS) | N51153PL3_5360_5250(CBWS)
DE | Kent | DE-N10001EL0_4560_4562(CBWS) | N10001EL0_4560_4562(CBWS)
MD | Baltimore | MD-N24005WM0_3742_0000(CBWS) | N24005WM0_3742_0000(CBWS)
VA | Frederick | VA-N51069PS1_4790_4830(CBWS) | N51069PS1_4790_4830(CBWS)
MD | Harford | MD-N24025WU0_3250_0001(CBWS) | N24025WU0_3250_0001(CBWS)
MD | Kent | MD-N24029EU0_3720_0000(CBWS) | N24029EU0_3720_0000(CBWS)
VA | Nelson | VA-N51125JL6_7320_7150(CBWS) | N51125JL6_7320_7150(CBWS)
MD | Calvert | MD-N24009WL0_4925_0000(CBWS) | N24009WL0_4925_0000(CBWS)
PA | Lebanon | PA-N42075SL0_2180_2220(CBWS) | N42075SL0_2180_2220(CBWS)
MD | Baltimore | MD-N24005WM1_3660_3910(CBWS) | N24005WM1_3660_3910(CBWS)
NY | Chemung | NY-N36015SU2_0450_0720(CBWS) | N36015SU2_0450_0720(CBWS)
VA | Nelson | VA-H51125JL1_6940_7200(CBWS) | H51125JL1_6940_7200(CBWS)
VA | Fauquier | VA-N51061PL2_4970_5250(CBWS) | N51061PL2_4970_5250(CBWS)
MD | Prince Georges | MD-N24033PL0_5070_0001(CBWS) | N24033PL0_5070_0001(CBWS)
PA | Centre | PA-N42027SW3_1580_1440(CBWS) | N42027SW3_1580_1440(CBWS)
WV | Berkeley | WV-N54003PU6_3640_3600(CBWS) | N54003PU6_3640_3600(CBWS)
VA | Accomack | VA-N51001EL0_6610_0000(CBWS) | N51001EL0_6610_0000(CBWS)
PA | Wyoming | PA-N42131SU2_1020_0980(CBWS) | N42131SU2_1020_0980(CBWS)
DC | District of Columbia | DC-N11001PL7_4940_0000(CBWS) | N11001PL7_4940_0000(CBWS)
VA | Westmoreland | VA-N51193PL0_6130_0000(CBWS) | N51193PL0_6130_0000(CBWS)
MD | Talbot | MD-N24041EM0_4324_0000(CBWS) | N24041EM0_4324_0000(CBWS)
PA | Cambria | PA-N42021SJ3_2040_1980(CBWS) | N42021SJ3_2040_1980(CBWS)
MD | Cecil | MD-N24015EU0_3201_0000(CBWS) | N24015EU0_3201_0000(CBWS)
VA | Botetourt | VA-N51023JU5_7300_7510(CBWS) | N51023JU5_7300_7510(CBWS)
NY | Chenango | NY-N36017SU3_0090_0170(CBWS) | N36017SU3_0090_0170(CBWS)
MD | Anne Arundel | MD-N24003WL0_4771_0000(CBWS) | N24003WL0_4771_0000(CBWS)
MD | Dorchester | MD-N24019EL0_4892_0000(CBWS) | N24019EL0_4892_0000(CBWS)
PA | Blair | PA-N42013SJ3_2040_1980(CBWS) | N42013SJ3_2040_1980(CBWS)
WV | Pendleton | WV-H54071PU1_5820_5380(CBWS) | H54071PU1_5820_5380(CBWS)
VA | King William | VA-N51101YM0_6621_0000(CBWS) | N51101YM0_6621_0000(CBWS)
DE | New Castle | DE-N10003EU2_3520_0001(CBWS) | N10003EU2_3520_0001(CBWS)
VA | King George | VA-N51099PL0_6100_0000(CBWS) | N51099PL0_6100_0000(CBWS)
PA | Adams | PA-N42001SL3_2400_2440(CBWS) | N42001SL3_2400_2440(CBWS)
PA | Lancaster | PA-N42071SL1_2190_2350(CBWS) | N42071SL1_2190_2350(CBWS)
PA | Huntingdon | PA-N42061SJ5_2320_2120(CBWS) | N42061SJ5_2320_2120(CBWS)
MD | Somerset | MD-N24039EL3_5974_0000(CBWS) | N24039EL3_5974_0000(CBWS)
NY | Otsego | NY-N36077SU3_0190_0300(CBWS) | N36077SU3_0190_0300(CBWS)
PA | Potter | PA-N42105SW1_1170_1270(CBWS) | N42105SW1_1170_1270(CBWS)
VA | Charles City | VA-N51036JB0_7073_0000(CBWS) | N51036JB0_7073_0000(CBWS)
WV | Mineral | WV-N54057PU4_3970_3890(CBWS) | N54057PU4_3970_3890(CBWS)
VA | Alleghany | VA-N51005JU3_6950_7330(CBWS) | N51005JU3_6950_7330(CBWS)
PA | Sullivan | PA-H42113SU2_1200_1310(CBWS) | H42113SU2_1200_1310(CBWS)
NY | Onondaga | NY-N36067SU2_0120_0260(CBWS) | N36067SU2_0120_0260(CBWS)
WV | Pendleton | WV-H54071PU0_6080_5620(CBWS) | H54071PU0_6080_5620(CBWS)
VA | Hanover | VA-N51085YP3_6470_6690(CBWS) | N51085YP3_6470_6690(CBWS)
MD | Worcester | MD-N24047EL1_5570_0001(CBWS) | N24047EL1_5570_0001(CBWS)
PA | Blair | PA-N42013SJ3_2250_2230(CBWS) | N42013SJ3_2250_2230(CBWS)
WV | Pendleton | WV-L54071PU4_5050_4310(CBWS) | L54071PU4_5050_4310(CBWS)
VA | Craig | VA-N51045JU1_7630_7490(CBWS) | N51045JU1_7630_7490(CBWS)
VA | Nelson | VA-N51125JL1_6560_6440(CBWS) | N51125JL1_6560_6440(CBWS)
PA | Franklin | PA-N42055PU0_3000_3090(CBWS) | N42055PU0_3000_3090(CBWS)
MD | Harford | MD-N24025WU0_3540_0000(CBWS) | N24025WU0_3540_0000(CBWS)
MD | Prince Georges | MD-N24033XL1_4690_0001(CBWS) | N24033XL1_4690_0001(CBWS)
PA | Bradford | PA-N42015SU5_0600_0750(CBWS) | N42015SU5_0600_0750(CBWS)
WV | Pendleton | WV-N54071PU4_5050_4310(CBWS) | N54071PU4_5050_4310(CBWS)
VA | Stafford | VA-N51179PL0_5850_0000(CBWS) | N51179PL0_5850_0000(CBWS)
WV | Hardy | WV-N54031PU4_5050_4310(CBWS) | N54031PU4_5050_4310(CBWS)
MD | Baltimore | MD-N24005WM0_3743_0000(CBWS) | N24005WM0_3743_0000(CBWS)
VA | Culpeper | VA-N51047RU4_6040_6030(CBWS) | N51047RU4_6040_6030(CBWS)
MD | Worcester | MD-N24047EL2_5110_5270(CBWS) | N24047EL2_5110_5270(CBWS)
PA | Juniata | PA-N42067SJ2_2110_2170(CBWS) | N42067SJ2_2110_2170(CBWS)
PA | Susquehanna | PA-H42115SU2_0780_0710(CBWS) | H42115SU2_0780_0710(CBWS)
PA | Clinton | PA-N42035SW2_1100_1130(CBWS) | N42035SW2_1100_1130(CBWS)
MD | Baltimore | MD-N24005WM3_4060_0001(CBWS) | N24005WM3_4060_0001(CBWS)
VA | Richmond | VA-N51159RL0_6501_0000(CBWS) | N51159RL0_6501_0000(CBWS)
VA | Fauquier | VA-N51061PL0_5730_5690(CBWS) | N51061PL0_5730_5690(CBWS)
MD | Cecil | MD-N24015EU1_2650_0001(CBWS) | N24015EU1_2650_0001(CBWS)
VA | Botetourt | VA-H51023JU5_7500_7420(CBWS) | H51023JU5_7500_7420(CBWS)
PA | Lebanon | PA-N42075SL4_2090_2100(CBWS) | N42075SL4_2090_2100(CBWS)
MD | Allegany | MD-N24001PU2_3180_3370(CBWS) | N24001PU2_3180_3370(CBWS)
VA | Loudoun | VA-N51107PM3_4670_4660(CBWS) | N51107PM3_4670_4660(CBWS)
PA | Huntingdon | PA-N42061SJ5_2120_1930(CBWS) | N42061SJ5_2120_1930(CBWS)
PA | Potter | PA-N42105SW6_1230_1440(CBWS) | N42105SW6_1230_1440(CBWS)
VA | Hanover | VA-N51085YP3_6700_6670(CBWS) | N51085YP3_6700_6670(CBWS)
MD | Dorchester | MD-N24019EL0_5766_0000(CBWS) | N24019EL0_5766_0000(CBWS)
VA | Cumberland | VA-N51049JL7_7100_7030(CBWS) | N51049JL7_7100_7030(CBWS)
MD | Calvert | MD-N24009XL0_5343_0000(CBWS) | N24009XL0_5343_0000(CBWS)
MD | Caroline | MD-N24011EM0_4327_0000(CBWS) | N24011EM0_4327_0000(CBWS)
VA | Albemarle | VA-N51003RU2_6220_6170(CBWS) | N51003RU2_6220_6170(CBWS)
PA | Luzerne | PA-N42079SU7_0980_1120(CBWS) | N42079SU7_0980_1120(CBWS)
WV | Hardy | WV-N54031PU2_5190_4310(CBWS) | N54031PU2_5190_4310(CBWS)
MD | Wicomico | MD-N24045EL0_4594_0000(CBWS) | N24045EL0_4594_0000(CBWS)
PA | Snyder | PA-N42109SL3_1840_1880(CBWS) | N42109SL3_1840_1880(CBWS)
VA | Amherst | VA-N51009JL2_7250_7090(CBWS) | N51009JL2_7250_7090(CBWS)
MD | Calvert | MD-N24009XL0_5341_0000(CBWS) | N24009XL0_5341_0000(CBWS)
PA | Sullivan | PA-H42113SU2_0990_0950(CBWS) | H42113SU2_0990_0950(CBWS)
VA | Nelson | VA-N51125JL1_6940_7200(CBWS) | N51125JL1_6940_7200(CBWS)
WV | Grant | WV-N54023PU3_5210_5050(CBWS) | N54023PU3_5210_5050(CBWS)
PA | Bedford | PA-N42009PU1_3100_3690(CBWS) | N42009PU1_3100_3690(CBWS)
MD | Wicomico | MD-N24045EL1_5430_0001(CBWS) | N24045EL1_5430_0001(CBWS)
VA | Hampton City | VA-N51650YL0_7370_0000(CBWS) | N51650YL0_7370_0000(CBWS)
PA | Fulton | PA-N42057PU1_3030_3440(CBWS) | N42057PU1_3030_3440(CBWS)
DE | Kent | DE-N10001EL2_4400_4590(CBWS) | N10001EL2_4400_4590(CBWS)
PA | Cumberland | PA-N42041SL3_2460_2430(CBWS) | N42041SL3_2460_2430(CBWS)
PA | Snyder | PA-N42109SJ2_1900_1930(CBWS) | N42109SJ2_1900_1930(CBWS)
MD | Somerset | MD-N24039EL0_5763_0000(CBWS) | N24039EL0_5763_0000(CBWS)
VA | Newport News City | VA-N51700JB0_7580_0000(CBWS) | N51700JB0_7580_0000(CBWS)
PA | Cumberland | PA-N42041SL4_2370_2330(CBWS) | N42041SL4_2370_2330(CBWS)
PA | Dauphin | PA-N42043SL8_2080_2050(CBWS) | N42043SL8_2080_2050(CBWS)
MD | Anne Arundel | MD-N24003WL0_4394_0000(CBWS) | N24003WL0_4394_0000(CBWS)
MD | Somerset | MD-N24039EL0_5894_0000(CBWS) | N24039EL0_5894_0000(CBWS)
PA | Bradford | PA-N42015SU2_0450_0720(CBWS) | N42015SU2_0450_0720(CBWS)
MD | Allegany | MD-N24001PU4_3970_3890(CBWS) | N24001PU4_3970_3890(CBWS)
PA | Berks | PA-N42011SL1_2190_2350(CBWS) | N42011SL1_2190_2350(CBWS)
VA | Cumberland | VA-N51049JA2_7550_7280(CBWS) | N51049JA2_7550_7280(CBWS)
VA | Albemarle | VA-N51003JL6_6890_6990(CBWS) | N51003JL6_6890_6990(CBWS)
WV | Monroe | WV-N54063JU2_7140_7330(CBWS) | N54063JU2_7140_7330(CBWS)
VA | Prince William | VA-N51153PL0_5540_5490(CBWS) | N51153PL0_5540_5490(CBWS)
VA | York | VA-N51199JB0_7391_0000(CBWS) | N51199JB0_7391_0000(CBWS)
WV | Hardy | WV-H54031PU2_4340_3860(CBWS) | H54031PU2_4340_3860(CBWS)
VA | Craig | VA-N51045JU2_7450_7360(CBWS) | N51045JU2_7450_7360(CBWS)
VA | Amherst | VA-H51009JL2_7240_7350(CBWS) | H51009JL2_7240_7350(CBWS)
DE | Sussex | DE-N10005EL0_4594_0000(CBWS) | N10005EL0_4594_0000(CBWS)
VA | Nottoway | VA-N51135JA1_7600_7570(CBWS) | N51135JA1_7600_7570(CBWS)
VA | Westmoreland | VA-N51193RL1_6322_0000(CBWS) | N51193RL1_6322_0000(CBWS)
VA | Augusta | VA-N51015PS2_6730_6660(CBWS) | N51015PS2_6730_6660(CBWS)
WV | Mineral | WV-N54057PU3_4451_4450(CBWS) | N54057PU3_4451_4450(CBWS)
VA | Essex | VA-N51057RL0_6501_0000(CBWS) | N51057RL0_6501_0000(CBWS)
PA | Susquehanna | PA-N42115SU6_0500_0550(CBWS) | N42115SU6_0500_0550(CBWS)
VA | Williamsburg City | VA-N51830JB0_7072_0000(CBWS) | N51830JB0_7072_0000(CBWS)
MD | Queen Annes | MD-N24035EU0_4030_0000(CBWS) | N24035EU0_4030_0000(CBWS)
VA | Lancaster | VA-N51103RL0_6530_0000(CBWS) | N51103RL0_6530_0000(CBWS)
VA | Orange | VA-N51137RU3_6170_6040(CBWS) | N51137RU3_6170_6040(CBWS)
PA | Wyoming | PA-N42131SU3_0910_1010(CBWS) | N42131SU3_0910_1010(CBWS)
PA | Berks | PA-N42011SL2_2200_2350(CBWS) | N42011SL2_2200_2350(CBWS)
DC | District of Columbia | DC-N11001PL1_4460_4780(CBWS) | N11001PL1_4460_4780(CBWS)
PA | Luzerne | PA-N42079SU2_1290_1500(CBWS) | N42079SU2_1290_1500(CBWS)
PA | Clinton | PA-N42035SW3_1580_1440(CBWS) | N42035SW3_1580_1440(CBWS)
PA | Lycoming | PA-N42081SW6_1230_1440(CBWS) | N42081SW6_1230_1440(CBWS)
WV | Pendleton | WV-N54071PU0_5620_5380(CBWS) | N54071PU0_5620_5380(CBWS)
VA | Prince William | VA-N51153PL3_5250_0001(CBWS) | N51153PL3_5250_0001(CBWS)
VA | Hanover | VA-N51085YP0_6860_6840(CBWS) | N51085YP0_6860_6840(CBWS)
VA | Colonial Heights City | VA-N51570JA5_7520_0000(CBWS) | N51570JA5_7520_0000(CBWS)
VA | Rockbridge | VA-N51163JU4_7380_7160(CBWS) | N51163JU4_7380_7160(CBWS)
PA | Fulton | PA-N42057SJ4_2360_2340(CBWS) | N42057SJ4_2360_2340(CBWS)
VA | Westmoreland | VA-N51193PL0_6131_0000(CBWS) | N51193PL0_6131_0000(CBWS)
PA | Luzerne | PA-N42079SU3_1500_1420(CBWS) | N42079SU3_1500_1420(CBWS)
MD | Garrett | MD-H24023PU2_4720_4750(CBWS) | H24023PU2_4720_4750(CBWS)
MD | Baltimore | MD-N24005WM0_3741_0000(CBWS) | N24005WM0_3741_0000(CBWS)
PA | Wyoming | PA-H42131SU2_0990_0950(CBWS) | H42131SU2_0990_0950(CBWS)
VA | Alexandria | VA-N51510PL7_4980_0000(CBWS) | N51510PL7_4980_0000(CBWS)
PA | Centre | PA-N42027SW1_1830_1690(CBWS) | N42027SW1_1830_1690(CBWS)
PA | York | PA-N42133SL9_2310_2430(CBWS) | N42133SL9_2310_2430(CBWS)
VA | Buckingham | VA-N51029JL2_7110_7120(CBWS) | N51029JL2_7110_7120(CBWS)
VA | Augusta | VA-L51015PS3_6460_6230(CBWS) | L51015PS3_6460_6230(CBWS)
MD | Anne Arundel | MD-N24003WL0_4424_0000(CBWS) | N24003WL0_4424_0000(CBWS)
VA | Amherst | VA-H51009JL6_7160_7440(CBWS) | H51009JL6_7160_7440(CBWS)
PA | Wyoming | PA-N42131SU7_0980_1120(CBWS) | N42131SU7_0980_1120(CBWS)
PA | Columbia | PA-N42037SW1_1450_1510(CBWS) | N42037SW1_1450_1510(CBWS)
WV | Grant | WV-N54023PU1_4760_4451(CBWS) | N54023PU1_4760_4451(CBWS)
NY | Schuyler | NY-N36097SU5_0530_0610(CBWS) | N36097SU5_0530_0610(CBWS)
MD | Calvert | MD-N24009XL0_5348_0000(CBWS) | N24009XL0_5348_0000(CBWS)
VA | Gloucester | VA-N51073YL0_7230_0000(CBWS) | N51073YL0_7230_0000(CBWS)
VA | Gloucester | VA-N51073YL0_6930_0000(CBWS) | N51073YL0_6930_0000(CBWS)
PA | York | PA-N42133SL9_2520_2700(CBWS) | N42133SL9_2520_2700(CBWS)
VA | Arlington | VA-N51013PL7_4911_0000(CBWS) | N51013PL7_4911_0000(CBWS)
VA | Shenandoah | VA-N51171PS1_4790_4830(CBWS) | N51171PS1_4790_4830(CBWS)
MD | Carroll | MD-N24013WU1_3350_3490(CBWS) | N24013WU1_3350_3490(CBWS)
MD | Howard | MD-N24027XU0_4091_4270(CBWS) | N24027XU0_4091_4270(CBWS)
PA | Northumberland | PA-N42097SL8_1760_1780(CBWS) | N42097SL8_1760_1780(CBWS)
WV | Pendleton | WV-H54071PU0_5620_5380(CBWS) | H54071PU0_5620_5380(CBWS)
VA | Portsmouth City | VA-N51740JB0_7383_0000(CBWS) | N51740JB0_7383_0000(CBWS)
VA | Poquoson City | VA-N51735YL0_7370_0000(CBWS) | N51735YL0_7370_0000(CBWS)
PA | Lycoming | PA-N42081SW7_1300_1410(CBWS) | N42081SW7_1300_1410(CBWS)
PA | Huntingdon | PA-N42061SJ5_2210_2320(CBWS) | N42061SJ5_2210_2320(CBWS)
WV | Hardy | WV-N54031PS2_5550_5560(CBWS) | N54031PS2_5550_5560(CBWS)
PA | York | PA-N42133SL9_2430_2490(CBWS) | N42133SL9_2430_2490(CBWS)
MD | Montgomery | MD-N24031PM7_4620_4580(CBWS) | N24031PM7_4620_4580(CBWS)
WV | Jefferson | WV-N54037PU6_3750_3752(CBWS) | N54037PU6_3750_3752(CBWS)
MD | Baltimore | MD-N24005WU1_3350_3490(CBWS) | N24005WU1_3350_3490(CBWS)
VA | Amelia | VA-N51007JA4_7280_7340(CBWS) | N51007JA4_7280_7340(CBWS)
PA | York | PA-N42133SL1_2830_2760(CBWS) | N42133SL1_2830_2760(CBWS)
VA | Caroline | VA-N51033YP3_6700_6670(CBWS) | N51033YP3_6700_6670(CBWS)
MD | Baltimore | MD-N24005WM1_3910_0001(CBWS) | N24005WM1_3910_0001(CBWS)
VA | Bath | VA-N51017JU2_6600_6810(CBWS) | N51017JU2_6600_6810(CBWS)
PA | Bradford | PA-N42015SU2_0900_0870(CBWS) | N42015SU2_0900_0870(CBWS)
MD | Montgomery | MD-N24031XU2_4330_4480(CBWS) | N24031XU2_4330_4480(CBWS)
VA | Buckingham | VA-N51029JL6_7150_6890(CBWS) | N51029JL6_7150_6890(CBWS)
VA | Fauquier | VA-N51061PL2_5140_5360(CBWS) | N51061PL2_5140_5360(CBWS)
MD | Caroline | MD-N24011EM3_4321_0000(CBWS) | N24011EM3_4321_0000(CBWS)
PA | Centre | PA-N42027SW3_1690_1660(CBWS) | N42027SW3_1690_1660(CBWS)
NY | Chenango | NY-N36017SU4_0300_0310(CBWS) | N36017SU4_0300_0310(CBWS)
VA | Highland | VA-N51091JU3_6380_6900(CBWS) | N51091JU3_6380_6900(CBWS)
WV | Hampshire | WV-N54027PU5_4170_4020(CBWS) | N54027PU5_4170_4020(CBWS)
PA | Lackawanna | PA-L42069SU3_0970_1120(CBWS) | L42069SU3_0970_1120(CBWS)
PA | Lycoming | PA-N42081SW3_1250_1340(CBWS) | N42081SW3_1250_1340(CBWS)
WV | Pendleton | WV-L54071PU0_5620_5380(CBWS) | L54071PU0_5620_5380(CBWS)
VA | Amelia | VA-N51007JA5_7480_0001(CBWS) | N51007JA5_7480_0001(CBWS)
PA | Bedford | PA-N42009PU2_3370_4020(CBWS) | N42009PU2_3370_4020(CBWS)
MD | St. Marys | MD-N24037PL0_5510_0001(CBWS) | N24037PL0_5510_0001(CBWS)
MD | Prince Georges | MD-N24033PL2_5300_5630(CBWS) | N24033PL2_5300_5630(CBWS)
NY | Cortland | NY-N36023SU2_0120_0260(CBWS) | N36023SU2_0120_0260(CBWS)
PA | Dauphin | PA-H42043SL3_1960_2080(CBWS) | H42043SL3_1960_2080(CBWS)
PA | Northumberland | PA-N42097SL1_1730_1700(CBWS) | N42097SL1_1730_1700(CBWS)
PA | Luzerne | PA-N42079SU2_1020_0980(CBWS) | N42079SU2_1020_0980(CBWS)
PA | Schuylkill | PA-N42107SL3_1960_2080(CBWS) | N42107SL3_1960_2080(CBWS)
PA | Mifflin | PA-N42087SJ5_2320_2120(CBWS) | N42087SJ5_2320_2120(CBWS)
VA | Caroline | VA-N51033YP3_6330_6700(CBWS) | N51033YP3_6330_6700(CBWS)
VA | Prince William | VA-N51153PL0_5141_5140(CBWS) | N51153PL0_5141_5140(CBWS)
PA | Columbia | PA-N42037SU7_1140_1420(CBWS) | N42037SU7_1140_1420(CBWS)
VA | Virginia Beach City | VA-N51810JB0_7662_0000(CBWS) | N51810JB0_7662_0000(CBWS)
MD | Worcester | MD-N24047EL2_5270_0001(CBWS) | N24047EL2_5270_0001(CBWS)
MD | Howard | MD-N24027XU0_4092_4090(CBWS) | N24027XU0_4092_4090(CBWS)
VA | King And Queen | VA-N51097YM1_6370_6620(CBWS) | N51097YM1_6370_6620(CBWS)
MD | Garrett | MD-N24023PU2_4750_4451(CBWS) | N24023PU2_4750_4451(CBWS)
MD | Charles | MD-N24017PL0_5930_0000(CBWS) | N24017PL0_5930_0000(CBWS)
PA | Clinton | PA-N42035SW3_1660_1580(CBWS) | N42035SW3_1660_1580(CBWS)
MD | Anne Arundel | MD-N24003WL0_4601_0000(CBWS) | N24003WL0_4601_0000(CBWS)
MD | Anne Arundel | MD-N24003WL0_4392_0000(CBWS) | N24003WL0_4392_0000(CBWS)
PA | Susquehanna | PA-H42115SU3_0810_0970(CBWS) | H42115SU3_0810_0970(CBWS)
PA | Northumberland | PA-N42097SW7_1410_1460(CBWS) | N42097SW7_1410_1460(CBWS)
VA | Accomack | VA-N51001EL3_5972_0000(CBWS) | N51001EL3_5972_0000(CBWS)
VA | Essex | VA-N51057RL5_6072_0000(CBWS) | N51057RL5_6072_0000(CBWS)
VA | Rappahannock | VA-N51157RU2_5500_5610(CBWS) | N51157RU2_5500_5610(CBWS)
PA | Clearfield | PA-N42033SW4_1490_1400(CBWS) | N42033SW4_1490_1400(CBWS)
PA | Bradford | PA-N42015SU7_0720_0750(CBWS) | N42015SU7_0720_0750(CBWS)
VA | Louisa | VA-N51109JL4_6710_6740(CBWS) | N51109JL4_6710_6740(CBWS)
PA | Clearfield | PA-N42033SW3_1750_1540(CBWS) | N42033SW3_1750_1540(CBWS)
VA | Albemarle | VA-N51003JL1_6560_6440(CBWS) | N51003JL1_6560_6440(CBWS)
PA | Franklin | PA-N42055SL2_2540_2370(CBWS) | N42055SL2_2540_2370(CBWS)
MD | Dorchester | MD-N24019EM0_4880_0000(CBWS) | N24019EM0_4880_0000(CBWS)
PA | Bedford | PA-N42009SJ2_2530_2820(CBWS) | N42009SJ2_2530_2820(CBWS)
VA | Suffolk City | VA-N51800JB2_7800_0001(CBWS) | N51800JB2_7800_0001(CBWS)
PA | Dauphin | PA-N42043SL3_1960_2080(CBWS) | N42043SL3_1960_2080(CBWS)
VA | Fairfax | VA-N51059PL0_5253_0000(CBWS) | N51059PL0_5253_0000(CBWS)
VA | New Kent | VA-N51127YP0_6781_0000(CBWS) | N51127YP0_6781_0000(CBWS)
VA | Hanover | VA-N51085YP5_6780_0000(CBWS) | N51085YP5_6780_0000(CBWS)
MD | Dorchester | MD-N24019EM0_4891_0000(CBWS) | N24019EM0_4891_0000(CBWS)
PA | Sullivan | PA-N42113SU1_0940_0900(CBWS) | N42113SU1_0940_0900(CBWS)
PA | Cameron | PA-N42023SW3_1091_1380(CBWS) | N42023SW3_1091_1380(CBWS)
PA | Wayne | PA-N42127SU2_0670_0810(CBWS) | N42127SU2_0670_0810(CBWS)
PA | Centre | PA-N42027SW5_1540_1400(CBWS) | N42027SW5_1540_1400(CBWS)
PA | Fulton | PA-N42057PU2_2840_3080(CBWS) | N42057PU2_2840_3080(CBWS)
MD | St. Marys | MD-N24037PL1_5910_0001(CBWS) | N24037PL1_5910_0001(CBWS)
VA | Amherst | VA-N51009JL1_7080_7190(CBWS) | N51009JL1_7080_7190(CBWS)
PA | Cameron | PA-N42023SW3_1270_1370(CBWS) | N42023SW3_1270_1370(CBWS)
PA | Columbia | PA-N42037SW2_1190_1410(CBWS) | N42037SW2_1190_1410(CBWS)
MD | Anne Arundel | MD-N24003WL0_4393_0000(CBWS) | N24003WL0_4393_0000(CBWS)
VA | Cumberland | VA-N51049JL6_6740_7100(CBWS) | N51049JL6_6740_7100(CBWS)
PA | Bradford | PA-N42015SU2_0990_0950(CBWS) | N42015SU2_0990_0950(CBWS)
VA | Prince William | VA-N51153PL1_5690_0001(CBWS) | N51153PL1_5690_0001(CBWS)
VA | Shenandoah | VA-N51171PS2_5560_5100(CBWS) | N51171PS2_5560_5100(CBWS)
NY | Tompkins | NY-N36109SU2_0470_0590(CBWS) | N36109SU2_0470_0590(CBWS)
PA | Bradford | PA-N42015SU2_0800_0850(CBWS) | N42015SU2_0800_0850(CBWS)
MD | Wicomico | MD-N24045EL0_5400_0001(CBWS) | N24045EL0_5400_0001(CBWS)
VA | Highland | VA-N51091PU2_6050_5190(CBWS) | N51091PU2_6050_5190(CBWS)
MD | Dorchester | MD-N24019EM0_5260_0000(CBWS) | N24019EM0_5260_0000(CBWS)
PA | Centre | PA-H42027SL3_1710_1740(CBWS) | H42027SL3_1710_1740(CBWS)
VA | Page | VA-N51139PS5_5240_5200(CBWS) | N51139PS5_5240_5200(CBWS)
VA | Louisa | VA-N51109JL6_6740_7100(CBWS) | N51109JL6_6740_7100(CBWS)
MD | Wicomico | MD-N24045EL0_5761_0000(CBWS) | N24045EL0_5761_0000(CBWS)
VA | Bath | VA-N51017JU1_6340_6650(CBWS) | N51017JU1_6340_6650(CBWS)
VA | Chesterfield | VA-N51041JA0_7291_7290(CBWS) | N51041JA0_7291_7290(CBWS)
VA | Accomack | VA-N51001EL0_5895_0000(CBWS) | N51001EL0_5895_0000(CBWS)
PA | Union | PA-H42119SL3_1710_1740(CBWS) | H42119SL3_1710_1740(CBWS)
MD | Wicomico | MD-N24045EL2_5272_5270(CBWS) | N24045EL2_5272_5270(CBWS)
NY | Otsego | NY-N36077SU3_0140_0180(CBWS) | N36077SU3_0140_0180(CBWS)
VA | Goochland | VA-N51075JL7_6800_7070(CBWS) | N51075JL7_6800_7070(CBWS)
VA | Montgomery | VA-N51121JU1_7690_7490(CBWS) | N51121JU1_7690_7490(CBWS)
PA | York | PA-N42133SL9_2700_2720(CBWS) | N42133SL9_2700_2720(CBWS)
MD | Carroll | MD-N24013SL3_2460_2430(CBWS) | N24013SL3_2460_2430(CBWS)
MD | Washington | MD-N24043PU6_3590_3640(CBWS) | N24043PU6_3590_3640(CBWS)
MD | Wicomico | MD-N24045EL0_4595_0000(CBWS) | N24045EL0_4595_0000(CBWS)
VA | Rockingham | VA-N51165PS4_6360_5840(CBWS) | N51165PS4_6360_5840(CBWS)
MD | Allegany | MD-N24001PU4_3990_3780(CBWS) | N24001PU4_3990_3780(CBWS)
NY | Steuben | NY-N36101SU2_0680_0610(CBWS) | N36101SU2_0680_0610(CBWS)
VA | Botetourt | VA-L51023JU3_6650_7300(CBWS) | L51023JU3_6650_7300(CBWS)
NY | Delaware | NY-N36025SU2_0100_0230(CBWS) | N36025SU2_0100_0230(CBWS)
VA | Madison | VA-H51113RU2_5810_5610(CBWS) | H51113RU2_5810_5610(CBWS)
MD | Allegany | MD-N24001PU5_4170_4020(CBWS) | N24001PU5_4170_4020(CBWS)
PA | Union | PA-H42119SW3_1580_1440(CBWS) | H42119SW3_1580_1440(CBWS)
VA | Northumberland | VA-N51133PL0_6272_0000(CBWS) | N51133PL0_6272_0000(CBWS)
VA | Chesterfield | VA-N51041JA5_7520_0000(CBWS) | N51041JA5_7520_0000(CBWS)
PA | Perry | PA-N42099SJ2_2150_2130(CBWS) | N42099SJ2_2150_2130(CBWS)
WV | Grant | WV-H54023PU3_5210_5050(CBWS) | H54023PU3_5210_5050(CBWS)
PA | Potter | PA-N42105SW3_0930_1110(CBWS) | N42105SW3_0930_1110(CBWS)
VA | Loudoun | VA-N51107PL2_4970_5250(CBWS) | N51107PL2_4970_5250(CBWS)
VA | Louisa | VA-N51109YP3_6470_6690(CBWS) | N51109YP3_6470_6690(CBWS)
VA | Middlesex | VA-N51119YL2_6580_0001(CBWS) | N51119YL2_6580_0001(CBWS)
MD | St. Marys | MD-N24037PL0_5983_0000(CBWS) | N24037PL0_5983_0000(CBWS)
WV | Grant | WV-H54023PU1_4840_4760(CBWS) | H54023PU1_4840_4760(CBWS)
VA | Loudoun | VA-N51107PM2_4860_4670(CBWS) | N51107PM2_4860_4670(CBWS)
NY | Delaware | NY-N36025SU5_0340_0310(CBWS) | N36025SU5_0340_0310(CBWS)
VA | Essex | VA-N51057RL5_6071_0000(CBWS) | N51057RL5_6071_0000(CBWS)
VA | Madison | VA-H51113RU2_5940_6200(CBWS) | H51113RU2_5940_6200(CBWS)
PA | Cameron | PA-N42023SW5_1540_1400(CBWS) | N42023SW5_1540_1400(CBWS)
VA | Orange | VA-N51137YP3_6470_6690(CBWS) | N51137YP3_6470_6690(CBWS)
PA | Luzerne | PA-N42079SU7_1140_1420(CBWS) | N42079SU7_1140_1420(CBWS)
PA | Huntingdon | PA-N42061SJ3_2230_2060(CBWS) | N42061SJ3_2230_2060(CBWS)
VA | Page | VA-N51139PS4_5840_5240(CBWS) | N51139PS4_5840_5240(CBWS)
MD | Charles | MD-N24017PL0_5450_0000(CBWS) | N24017PL0_5450_0000(CBWS)
VA | Essex | VA-N51057RL5_6070_0000(CBWS) | N51057RL5_6070_0000(CBWS)
PA | Columbia | PA-N42037SL2_1670_1880(CBWS) | N42037SL2_1670_1880(CBWS)
VA | Roanoke | VA-N51161JU1_7750_7560(CBWS) | N51161JU1_7750_7560(CBWS)
VA | Norfolk City | VA-N51710JB0_7382_0000(CBWS) | N51710JB0_7382_0000(CBWS)
PA | Northumberland | PA-N42097SW1_1510_1680(CBWS) | N42097SW1_1510_1680(CBWS)
MD | Wicomico | MD-N24045EL2_5110_5270(CBWS) | N24045EL2_5110_5270(CBWS)
VA | Fluvanna | VA-N51065JL6_6740_7100(CBWS) | N51065JL6_6740_7100(CBWS)
PA | Clinton | PA-N42035SW1_1560_1460(CBWS) | N42035SW1_1560_1460(CBWS)
VA | Rockbridge | VA-N51163JU3_6790_7260(CBWS) | N51163JU3_6790_7260(CBWS)
PA | Franklin | PA-N42055PU3_2510_3290(CBWS) | N42055PU3_2510_3290(CBWS)
WV | Hampshire | WV-N54027PU3_3860_3610(CBWS) | N54027PU3_3860_3610(CBWS)
VA | Shenandoah | VA-N51171PS1_4830_5080(CBWS) | N51171PS1_4830_5080(CBWS)
PA | Huntingdon | PA-N42061SJ1_2280_2450(CBWS) | N42061SJ1_2280_2450(CBWS)
VA | Powhatan | VA-N51145JA4_7280_7340(CBWS) | N51145JA4_7280_7340(CBWS)
NY | Delaware | NY-N36025SU1_0380_0400(CBWS) | N36025SU1_0380_0400(CBWS)
MD | Carroll | MD-N24013PM1_3450_3400(CBWS) | N24013PM1_3450_3400(CBWS)
MD | Worcester | MD-N24047EL1_5660_0000(CBWS) | N24047EL1_5660_0000(CBWS)
MD | Charles | MD-N24017PL0_5582_0000(CBWS) | N24017PL0_5582_0000(CBWS)
WV | Berkeley | WV-N54003PU6_3730_3750(CBWS) | N54003PU6_3730_3750(CBWS)
VA | Newport News City | VA-N51700JB0_7390_0000(CBWS) | N51700JB0_7390_0000(CBWS)
VA | Nelson | VA-N51125JL3_7090_7150(CBWS) | N51125JL3_7090_7150(CBWS)
MD | Baltimore City | MD-N24510WM0_3960_0000(CBWS) | N24510WM0_3960_0000(CBWS)
WV | Mineral | WV-H54057PU3_4451_4450(CBWS) | H54057PU3_4451_4450(CBWS)
VA | York | VA-N51199JB0_7390_0000(CBWS) | N51199JB0_7390_0000(CBWS)
VA | Nelson | VA-N51125JL1_6770_6850(CBWS) | N51125JL1_6770_6850(CBWS)
NY | Broome | NY-N36007SU7_0550_0540(CBWS) | N36007SU7_0550_0540(CBWS)
MD | Anne Arundel | MD-N24003WL0_4421_0000(CBWS) | N24003WL0_4421_0000(CBWS)
MD | St. Marys | MD-N24037XL0_5340_0000(CBWS) | N24037XL0_5340_0000(CBWS)
PA | Franklin | PA-N42055SL3_2290_2260(CBWS) | N42055SL3_2290_2260(CBWS)
WV | Grant | WV-H54023PU2_4360_4160(CBWS) | H54023PU2_4360_4160(CBWS)
VA | Greene | VA-N51079RU2_6090_6220(CBWS) | N51079RU2_6090_6220(CBWS)
WV | Jefferson | WV-N54037PS5_4380_4370(CBWS) | N54037PS5_4380_4370(CBWS)
MD | Calvert | MD-N24009XL0_5346_0000(CBWS) | N24009XL0_5346_0000(CBWS)
WV | Hampshire | WV-N54027PU6_4020_3870(CBWS) | N54027PU6_4020_3870(CBWS)
VA | Campbell | VA-N51031JL1_7530_7430(CBWS) | N51031JL1_7530_7430(CBWS)
WV | Mineral | WV-H54057PU4_3970_3890(CBWS) | H54057PU4_3970_3890(CBWS)
MD | Anne Arundel | MD-N24003WL0_4772_0000(CBWS) | N24003WL0_4772_0000(CBWS)
VA | Page | VA-H51139PS5_5240_5200(CBWS) | H51139PS5_5240_5200(CBWS)
VA | Louisa | VA-N51109JL4_6520_6710(CBWS) | N51109JL4_6520_6710(CBWS)
VA | Surry | VA-N51181JB0_7270_0000(CBWS) | N51181JB0_7270_0000(CBWS)
VA | Alleghany | VA-N51005JU3_7400_7510(CBWS) | N51005JU3_7400_7510(CBWS)
VA | Augusta | VA-L51015PS3_5990_6161(CBWS) | L51015PS3_5990_6161(CBWS)
VA | Chesterfield | VA-N51041JA2_7290_0001(CBWS) | N51041JA2_7290_0001(CBWS)
VA | Clarke | VA-N51043PU2_4730_4220(CBWS) | N51043PU2_4730_4220(CBWS)
NY | Allegany | NY-N36003SU2_0510_0570(CBWS) | N36003SU2_0510_0570(CBWS)
PA | Huntingdon | PA-N42061SJ2_2500_2450(CBWS) | N42061SJ2_2500_2450(CBWS)
NY | Chemung | NY-N36015SU2_0470_0590(CBWS) | N36015SU2_0470_0590(CBWS)
MD | Howard | MD-N24027WM1_3882_3880(CBWS) | N24027WM1_3882_3880(CBWS)
MD | Baltimore | MD-N24005WM0_3965_0000(CBWS) | N24005WM0_3965_0000(CBWS)
PA | Lancaster | PA-N42071SL3_2420_2700(CBWS) | N42071SL3_2420_2700(CBWS)
MD | Washington | MD-N24043PU6_3750_3752(CBWS) | N24043PU6_3750_3752(CBWS)
VA | Buckingham | VA-N51029JL6_6970_6740(CBWS) | N51029JL6_6970_6740(CBWS)
PA | York | PA-N42133SL0_2831_2830(CBWS) | N42133SL0_2831_2830(CBWS)
MD | Dorchester | MD-N24019EL0_5283_0000(CBWS) | N24019EL0_5283_0000(CBWS)
WV | Berkeley | WV-N54003PU2_3630_3590(CBWS) | N54003PU2_3630_3590(CBWS)
WV | Grant | WV-N54023PU1_5380_5050(CBWS) | N54023PU1_5380_5050(CBWS)
MD | Kent | MD-N24029EU0_4013_0000(CBWS) | N24029EU0_4013_0000(CBWS)
PA | Blair | PA-H42013SJ2_2530_2820(CBWS) | H42013SJ2_2530_2820(CBWS)
MD | Calvert | MD-N24009XL3_4950_0000(CBWS) | N24009XL3_4950_0000(CBWS)
PA | Clearfield | PA-N42033SW4_1940_1860(CBWS) | N42033SW4_1940_1860(CBWS)
VA | Essex | VA-N51057RL0_6540_0001(CBWS) | N51057RL0_6540_0001(CBWS)
MD | Calvert | MD-N24009XL3_4713_0000(CBWS) | N24009XL3_4713_0000(CBWS)
MD | Prince Georges | MD-N24033PL7_4980_0000(CBWS) | N24033PL7_4980_0000(CBWS)
PA | Northumberland | PA-N42097SL2_1810_2030(CBWS) | N42097SL2_1810_2030(CBWS)
VA | Fluvanna | VA-N51065JL1_6760_6910(CBWS) | N51065JL1_6760_6910(CBWS)
PA | Bedford | PA-N42009SJ2_2820_2740(CBWS) | N42009SJ2_2820_2740(CBWS)
VA | New Kent | VA-N51127YP5_6780_0000(CBWS) | N51127YP5_6780_0000(CBWS)
VA | Botetourt | VA-N51023JU5_7500_7420(CBWS) | N51023JU5_7500_7420(CBWS)
WV | Mineral | WV-N54057PU3_4450_4440(CBWS) | N54057PU3_4450_4440(CBWS)
PA | Lycoming | PA-N42081SW2_1000_1110(CBWS) | N42081SW2_1000_1110(CBWS)
PA | York | PA-N42133SL2_2910_3060(CBWS) | N42133SL2_2910_3060(CBWS)
VA | Amelia | VA-N51007JA4_7470_7480(CBWS) | N51007JA4_7470_7480(CBWS)
MD | Baltimore City | MD-N24510WM0_3740_0001(CBWS) | N24510WM0_3740_0001(CBWS)
MD | Cecil | MD-N24015EU0_2940_0000(CBWS) | N24015EU0_2940_0000(CBWS)
VA | Fairfax | VA-N51059PL7_4983_0000(CBWS) | N51059PL7_4983_0000(CBWS)
VA | Portsmouth City | VA-N51740JB0_7399_0000(CBWS) | N51740JB0_7399_0000(CBWS)
DE | Kent | DE-N10001EM2_3980_0001(CBWS) | N10001EM2_3980_0001(CBWS)
MD | Dorchester | MD-N24019EL2_4634_0000(CBWS) | N24019EL2_4634_0000(CBWS)
MD | Dorchester | MD-N24019EL0_4591_0000(CBWS) | N24019EL0_4591_0000(CBWS)
MD | Anne Arundel | MD-N24003WM0_3963_0000(CBWS) | N24003WM0_3963_0000(CBWS)
MD | Talbot | MD-N24041EM0_4882_0000(CBWS) | N24041EM0_4882_0000(CBWS)
MD | Montgomery | MD-N24031XU0_4130_4070(CBWS) | N24031XU0_4130_4070(CBWS)
PA | Potter | PA-N42105SW2_1050_0930(CBWS) | N42105SW2_1050_0930(CBWS)
MD | Dorchester | MD-N24019EL0_4593_0000(CBWS) | N24019EL0_4593_0000(CBWS)
VA | Botetourt | VA-N51023JU1_7560_7500(CBWS) | N51023JU1_7560_7500(CBWS)
WV | Grant | WV-H54023PU4_5050_4310(CBWS) | H54023PU4_5050_4310(CBWS)
VA | Lancaster | VA-N51103RL0_6500_0000(CBWS) | N51103RL0_6500_0000(CBWS)
PA | Centre | PA-H42027SW3_1580_1440(CBWS) | H42027SW3_1580_1440(CBWS)
MD | St. Marys | MD-N24037XL0_5344_0000(CBWS) | N24037XL0_5344_0000(CBWS)
VA | Albemarle | VA-N51003YP3_6470_6690(CBWS) | N51003YP3_6470_6690(CBWS)
VA | Chesapeake City | VA-N51550JB0_7383_0000(CBWS) | N51550JB0_7383_0000(CBWS)
VA | Alexandria | VA-N51510PL7_4965_0000(CBWS) | N51510PL7_4965_0000(CBWS)
MD | Caroline | MD-N24011EL0_4591_0000(CBWS) | N24011EL0_4591_0000(CBWS)
MD | Talbot | MD-N24041EM0_4876_0000(CBWS) | N24041EM0_4876_0000(CBWS)
PA | Perry | PA-N42099SJ6_2130_2050(CBWS) | N42099SJ6_2130_2050(CBWS)
NY | Steuben | NY-N36101SU1_0820_0740(CBWS) | N36101SU1_0820_0740(CBWS)
MD | Kent | MD-N24029EU0_3570_0000(CBWS) | N24029EU0_3570_0000(CBWS)
VA | Frederick | VA-N51069PS5_4380_4370(CBWS) | N51069PS5_4380_4370(CBWS)
PA | Bradford | PA-N42015SU7_0730_0860(CBWS) | N42015SU7_0730_0860(CBWS)
MD | Anne Arundel | MD-N24003XL3_4710_0000(CBWS) | N24003XL3_4710_0000(CBWS)
MD | Cecil | MD-N24015EU0_3302_0000(CBWS) | N24015EU0_3302_0000(CBWS)
MD | Wicomico | MD-N24045EL0_5767_0001(CBWS) | N24045EL0_5767_0001(CBWS)
VA | Madison | VA-N51113RU2_6200_6170(CBWS) | N51113RU2_6200_6170(CBWS)
PA | Clearfield | PA-N42033SW3_1920_1750(CBWS) | N42033SW3_1920_1750(CBWS)
MD | Charles | MD-N24017PL0_5580_0000(CBWS) | N24017PL0_5580_0000(CBWS)
VA | York | VA-N51199YL0_6930_0000(CBWS) | N51199YL0_6930_0000(CBWS)
MD | Garrett | MD-N24023PU3_4450_4440(CBWS) | N24023PU3_4450_4440(CBWS)
PA | Sullivan | PA-H42113SU2_1210_1310(CBWS) | H42113SU2_1210_1310(CBWS)
VA | Page | VA-N51139PS4_5080_4380(CBWS) | N51139PS4_5080_4380(CBWS)
MD | Baltimore City | MD-N24510WM0_3964_0000(CBWS) | N24510WM0_3964_0000(CBWS)
VA | King William | VA-N51101YM4_6620_0001(CBWS) | N51101YM4_6620_0001(CBWS)
MD | Kent | MD-N24029EU0_4016_0000(CBWS) | N24029EU0_4016_0000(CBWS)
WV | Hampshire | WV-N54027PU4_4310_4210(CBWS) | N54027PU4_4310_4210(CBWS)
VA | Gloucester | VA-N51073YL2_6580_0001(CBWS) | N51073YL2_6580_0001(CBWS)
VA | Henrico | VA-N51087JL7_6800_7070(CBWS) | N51087JL7_6800_7070(CBWS)
VA | Fairfax | VA-N51059PM7_4580_4820(CBWS) | N51059PM7_4580_4820(CBWS)
VA | Henrico | VA-N51087JB0_7071_0000(CBWS) | N51087JB0_7071_0000(CBWS)
DE | Sussex | DE-N10005EL0_4633_0000(CBWS) | N10005EL0_4633_0000(CBWS)
MD | Frederick | MD-N24021PM7_4150_4290(CBWS) | N24021PM7_4150_4290(CBWS)
PA | Luzerne | PA-H42079SU2_1210_1310(CBWS) | H42079SU2_1210_1310(CBWS)
VA | Fredericksburg City | VA-N51630RU5_6030_0001(CBWS) | N51630RU5_6030_0001(CBWS)
MD | Montgomery | MD-N24031PM7_4410_4620(CBWS) | N24031PM7_4410_4620(CBWS)
WV | Mineral | WV-N54057PU2_4160_3930(CBWS) | N54057PU2_4160_3930(CBWS)
MD | Baltimore | MD-N24005WU0_3541_0000(CBWS) | N24005WU0_3541_0000(CBWS)
NY | Otsego | NY-N36077SU1_0080_0210(CBWS) | N36077SU1_0080_0210(CBWS)
MD | Queen Annes | MD-N24035EU2_3520_0001(CBWS) | N24035EU2_3520_0001(CBWS)
MD | Anne Arundel | MD-N24003XU2_4480_4650(CBWS) | N24003XU2_4480_4650(CBWS)
VA | Richmond City | VA-N51760JB3_6820_7053(CBWS) | N51760JB3_6820_7053(CBWS)
VA | Culpeper | VA-N51047RU4_5640_6030(CBWS) | N51047RU4_5640_6030(CBWS)
VA | Prince George | VA-N51149JA5_7460_0000(CBWS) | N51149JA5_7460_0000(CBWS)
PA | Clinton | PA-N42035SW3_1390_1330(CBWS) | N42035SW3_1390_1330(CBWS)
PA | Tioga | PA-N42117SU1_0820_0740(CBWS) | N42117SU1_0820_0740(CBWS)
VA | Hampton City | VA-N51650JB0_7390_0000(CBWS) | N51650JB0_7390_0000(CBWS)
MD | Frederick | MD-N24021PM1_3711_3710(CBWS) | N24021PM1_3711_3710(CBWS)
VA | Stafford | VA-N51179PL0_5494_0000(CBWS) | N51179PL0_5494_0000(CBWS)
WV | Morgan | WV-N54065PU6_3690_3610(CBWS) | N54065PU6_3690_3610(CBWS)
VA | Hanover | VA-N51085JL7_6800_7070(CBWS) | N51085JL7_6800_7070(CBWS)
MD | Prince Georges | MD-N24033XU3_4650_0001(CBWS) | N24033XU3_4650_0001(CBWS)
MD | Dorchester | MD-N24019EL0_4592_0000(CBWS) | N24019EL0_4592_0000(CBWS)
WV | Berkeley | WV-N54003PU2_4220_3900(CBWS) | N54003PU2_4220_3900(CBWS)
VA | Buckingham | VA-N51029JL6_6990_6960(CBWS) | N51029JL6_6990_6960(CBWS)
MD | Baltimore | MD-N24005WM0_3744_0000(CBWS) | N24005WM0_3744_0000(CBWS)
MD | Talbot | MD-N24041EM0_4870_0000(CBWS) | N24041EM0_4870_0000(CBWS)
VA | Chesterfield | VA-N51041JA5_7480_0001(CBWS) | N51041JA5_7480_0001(CBWS)
NY | Herkimer | NY-N36043SU3_0010_0190(CBWS) | N36043SU3_0010_0190(CBWS)
MD | Washington | MD-N24043PU6_3690_3610(CBWS) | N24043PU6_3690_3610(CBWS)
VA | Madison | VA-N51113RU2_6220_6170(CBWS) | N51113RU2_6220_6170(CBWS)
PA | Perry | PA-N42099SL3_2260_2050(CBWS) | N42099SL3_2260_2050(CBWS)
PA | Luzerne | PA-H42079SU7_1140_1420(CBWS) | H42079SU7_1140_1420(CBWS)
PA | Jefferson | PA-N42065SW2_1950_1940(CBWS) | N42065SW2_1950_1940(CBWS)
MD | Worcester | MD-N24047EL0_5271_0000(CBWS) | N24047EL0_5271_0000(CBWS)
MD | Montgomery | MD-N24031PM1_4500_4580(CBWS) | N24031PM1_4500_4580(CBWS)
VA | Fairfax | VA-N51059PL1_5130_0001(CBWS) | N51059PL1_5130_0001(CBWS)
VA | Greene | VA-H51079JL2_6240_6520(CBWS) | H51079JL2_6240_6520(CBWS)
VA | King And Queen | VA-N51097YM0_6622_0000(CBWS) | N51097YM0_6622_0000(CBWS)
VA | Caroline | VA-N51033YM2_6120_6430(CBWS) | N51033YM2_6120_6430(CBWS)
VA | Chesterfield | VA-N51041JB0_7073_0000(CBWS) | N51041JB0_7073_0000(CBWS)
VA | Culpeper | VA-N51047RU3_5610_5640(CBWS) | N51047RU3_5610_5640(CBWS)
PA | Tioga | PA-N42117SU3_0770_0690(CBWS) | N42117SU3_0770_0690(CBWS)
VA | Botetourt | VA-N51023JU1_7750_7560(CBWS) | N51023JU1_7750_7560(CBWS)
PA | Juniata | PA-N42067SJ1_2280_2450(CBWS) | N42067SJ1_2280_2450(CBWS)
VA | Chesapeake City | VA-N51550JB0_7381_0000(CBWS) | N51550JB0_7381_0000(CBWS)
PA | Union | PA-H42119SW7_1410_1460(CBWS) | H42119SW7_1410_1460(CBWS)
MD | Wicomico | MD-N24045EL0_4598_0000(CBWS) | N24045EL0_4598_0000(CBWS)
WV | Jefferson | WV-N54037PU2_4220_3900(CBWS) | N54037PU2_4220_3900(CBWS)
MD | Calvert | MD-N24009WL0_4921_0000(CBWS) | N24009WL0_4921_0000(CBWS)
MD | Prince Georges | MD-N24033XU2_4330_4480(CBWS) | N24033XU2_4330_4480(CBWS)
PA | Juniata | PA-N42067SL8_1880_2030(CBWS) | N42067SL8_1880_2030(CBWS)
VA | Colonial Heights City | VA-N51570JA2_7290_0001(CBWS) | N51570JA2_7290_0001(CBWS)
PA | Dauphin | PA-H42043SL9_2050_2270(CBWS) | H42043SL9_2050_2270(CBWS)
MD | Harford | MD-N24025WU0_3252_0000(CBWS) | N24025WU0_3252_0000(CBWS)
PA | Lebanon | PA-N42075SL9_2310_2430(CBWS) | N42075SL9_2310_2430(CBWS)
VA | Chesterfield | VA-N51041JA4_7340_7470(CBWS) | N51041JA4_7340_7470(CBWS)
MD | Anne Arundel | MD-N24003WM0_3962_0000(CBWS) | N24003WM0_3962_0000(CBWS)
MD | St. Marys | MD-N24037PL0_5981_0000(CBWS) | N24037PL0_5981_0000(CBWS)
VA | Botetourt | VA-N51023JU5_7420_7160(CBWS) | N51023JU5_7420_7160(CBWS)
VA | King George | VA-N51099PL0_5902_0000(CBWS) | N51099PL0_5902_0000(CBWS)
PA | Montour | PA-N42093SW7_1460_1640(CBWS) | N42093SW7_1460_1640(CBWS)
PA | Cumberland | PA-N42041SL2_2540_2370(CBWS) | N42041SL2_2540_2370(CBWS)
MD | Caroline | MD-N24011EM2_3980_0001(CBWS) | N24011EM2_3980_0001(CBWS)
WV | Preston | WV-N54077PU2_4720_4750(CBWS) | N54077PU2_4720_4750(CBWS)
PA | Luzerne | PA-L42079SU7_0980_1120(CBWS) | L42079SU7_0980_1120(CBWS)
VA | Prince George | VA-N51149JB0_7270_0000(CBWS) | N51149JB0_7270_0000(CBWS)
PA | Luzerne | PA-L42079SU7_1140_1420(CBWS) | L42079SU7_1140_1420(CBWS)
MD | Frederick | MD-N24021PM4_3341_4040(CBWS) | N24021PM4_3341_4040(CBWS)
PA | Montour | PA-N42093SW2_1190_1410(CBWS) | N42093SW2_1190_1410(CBWS)
VA | Botetourt | VA-N51023JU3_7490_7400(CBWS) | N51023JU3_7490_7400(CBWS)
WV | Tucker | WV-N54093PU2_4720_4750(CBWS) | N54093PU2_4720_4750(CBWS)
MD | Frederick | MD-N24021PM4_3340_3341(CBWS) | N24021PM4_3340_3341(CBWS)
NY | Madison | NY-N36053SU2_0120_0260(CBWS) | N36053SU2_0120_0260(CBWS)
MD | Anne Arundel | MD-N24003XU2_4270_4650(CBWS) | N24003XU2_4270_4650(CBWS)
VA | Botetourt | VA-L51023JU5_7300_7510(CBWS) | L51023JU5_7300_7510(CBWS)
VA | Augusta | VA-N51015PS2_6490_6420(CBWS) | N51015PS2_6490_6420(CBWS)
PA | Tioga | PA-N42117SU2_0800_0850(CBWS) | N42117SU2_0800_0850(CBWS)
VA | Amherst | VA-N51009JL1_7190_7250(CBWS) | N51009JL1_7190_7250(CBWS)
MD | Somerset | MD-N24039EL3_5970_0000(CBWS) | N24039EL3_5970_0000(CBWS)
PA | Tioga | PA-H42117SW2_1100_1130(CBWS) | H42117SW2_1100_1130(CBWS)
MD | Garrett | MD-N24023PU1_3850_4190(CBWS) | N24023PU1_3850_4190(CBWS)
VA | Alleghany | VA-N51005JU2_7360_7000(CBWS) | N51005JU2_7360_7000(CBWS)
VA | Alleghany | VA-N51005JU2_7450_7360(CBWS) | N51005JU2_7450_7360(CBWS)
VA | Orange | VA-N51137YP2_6390_6330(CBWS) | N51137YP2_6390_6330(CBWS)
NY | Broome | NY-N36007SU4_0260_0350(CBWS) | N36007SU4_0260_0350(CBWS)
PA | Dauphin | PA-N42043SL4_2240_2310(CBWS) | N42043SL4_2240_2310(CBWS)
MD | Prince Georges | MD-N24033PL2_4811_0000(CBWS) | N24033PL2_4811_0000(CBWS)
VA | Petersburg City | VA-N51730JA5_7520_0000(CBWS) | N51730JA5_7520_0000(CBWS)
PA | Montour | PA-N42093SU3_1280_1590(CBWS) | N42093SU3_1280_1590(CBWS)
VA | Spotsylvania | VA-N51177RU5_6030_0001(CBWS) | N51177RU5_6030_0001(CBWS)
MD | Harford | MD-N24025WU1_3240_3331(CBWS) | N24025WU1_3240_3331(CBWS)
NY | Yates | NY-N36123SU3_0370_0490(CBWS) | N36123SU3_0370_0490(CBWS)
NY | Broome | NY-N36007SU6_0500_0550(CBWS) | N36007SU6_0500_0550(CBWS)
MD | Baltimore | MD-N24005WU3_3481_0001(CBWS) | N24005WU3_3481_0001(CBWS)
MD | Wicomico | MD-N24045EL2_4634_0000(CBWS) | N24045EL2_4634_0000(CBWS)
MD | Kent | MD-N24029EU0_3573_0000(CBWS) | N24029EU0_3573_0000(CBWS)
VA | Bath | VA-N51017JU3_6650_7300(CBWS) | N51017JU3_6650_7300(CBWS)
MD | Howard | MD-N24027XU2_4270_4650(CBWS) | N24027XU2_4270_4650(CBWS)
VA | Stafford | VA-N51179PL1_5690_0001(CBWS) | N51179PL1_5690_0001(CBWS)
PA | Bradford | PA-N42015SU7_0750_0850(CBWS) | N42015SU7_0750_0850(CBWS)
MD | Kent | MD-N24029EU0_3700_0000(CBWS) | N24029EU0_3700_0000(CBWS)
MD | St. Marys | MD-N24037XL0_4953_0000(CBWS) | N24037XL0_4953_0000(CBWS)
MD | Anne Arundel | MD-N24003WL0_4390_0000(CBWS) | N24003WL0_4390_0000(CBWS)
MD | Dorchester | MD-N24019EM0_4886_0000(CBWS) | N24019EM0_4886_0000(CBWS)
MD | Baltimore | MD-N24005WU0_3670_0001(CBWS) | N24005WU0_3670_0001(CBWS)
VA | Cumberland | VA-N51049JL1_7170_6800(CBWS) | N51049JL1_7170_6800(CBWS)
MD | Anne Arundel | MD-N24003XL3_4950_0000(CBWS) | N24003XL3_4950_0000(CBWS)
MD | Frederick | MD-N24021PM2_3400_3340(CBWS) | N24021PM2_3400_3340(CBWS)
PA | Centre | PA-N42027SW1_1890_1830(CBWS) | N42027SW1_1890_1830(CBWS)
VA | Chesterfield | VA-N51041JA4_7470_7480(CBWS) | N51041JA4_7470_7480(CBWS)
PA | Franklin | PA-N42055PU0_3601_3602(CBWS) | N42055PU0_3601_3602(CBWS)
VA | James City | VA-N51095JB0_7072_0000(CBWS) | N51095JB0_7072_0000(CBWS)
PA | Mifflin | PA-N42087SL3_1710_1740(CBWS) | N42087SL3_1710_1740(CBWS)
VA | Hanover | VA-N51085YP1_6680_6670(CBWS) | N51085YP1_6680_6670(CBWS)
VA | Greene | VA-L51079JL2_6240_6520(CBWS) | L51079JL2_6240_6520(CBWS)
VA | King William | VA-N51101YM3_6430_6620(CBWS) | N51101YM3_6430_6620(CBWS)
VA | Charlottesville City | VA-N51540JL4_6520_6710(CBWS) | N51540JL4_6520_6710(CBWS)
MD | Baltimore | MD-N24005WU1_3482_0001(CBWS) | N24005WU1_3482_0001(CBWS)
VA | Stafford | VA-N51179RU4_5640_6030(CBWS) | N51179RU4_5640_6030(CBWS)
MD | Charles | MD-N24017PL0_5583_0000(CBWS) | N24017PL0_5583_0000(CBWS)
VA | King And Queen | VA-N51097YM4_6620_0001(CBWS) | N51097YM4_6620_0001(CBWS)
NY | Steuben | NY-N36101SU2_0510_0570(CBWS) | N36101SU2_0510_0570(CBWS)
MD | Howard | MD-N24027WM3_4060_0001(CBWS) | N24027WM3_4060_0001(CBWS)
MD | Queen Annes | MD-N24035EM2_4100_0001(CBWS) | N24035EM2_4100_0001(CBWS)
VA | Fairfax | VA-N51059PL0_5090_0000(CBWS) | N51059PL0_5090_0000(CBWS)
PA | Adams | PA-N42001PU2_2790_3290(CBWS) | N42001PU2_2790_3290(CBWS)
VA | Amherst | VA-N51009JL2_7350_7090(CBWS) | N51009JL2_7350_7090(CBWS)
VA | Bath | VA-N51017JU2_6810_6900(CBWS) | N51017JU2_6810_6900(CBWS)
PA | Chester | PA-N42029SL2_2480_0001(CBWS) | N42029SL2_2480_0001(CBWS)
NY | Otsego | NY-N36077SU2_0150_0220(CBWS) | N36077SU2_0150_0220(CBWS)
MD | Washington | MD-N24043PU0_3751_3752(CBWS) | N24043PU0_3751_3752(CBWS)
VA | Warren | VA-N51187PS1_4830_5080(CBWS) | N51187PS1_4830_5080(CBWS)
VA | Culpeper | VA-N51047RU2_5220_5640(CBWS) | N51047RU2_5220_5640(CBWS)
VA | Louisa | VA-N51109YP3_6690_6720(CBWS) | N51109YP3_6690_6720(CBWS)
PA | Lycoming | PA-N42081SW3_1080_1350(CBWS) | N42081SW3_1080_1350(CBWS)
VA | Highland | VA-N51091PU0_6080_5620(CBWS) | N51091PU0_6080_5620(CBWS)
MD | Frederick | MD-N24021PM1_3450_3400(CBWS) | N24021PM1_3450_3400(CBWS)
PA | Centre | PA-N42027SW2_1770_1690(CBWS) | N42027SW2_1770_1690(CBWS)
WV | Hardy | WV-H54031PU4_4310_4210(CBWS) | H54031PU4_4310_4210(CBWS)
MD | Carroll | MD-N24013PM2_3400_3340(CBWS) | N24013PM2_3400_3340(CBWS)
VA | Albemarle | VA-H51003JL2_6440_6441(CBWS) | H51003JL2_6440_6441(CBWS)
VA | Bath | VA-N51017JU3_6900_6950(CBWS) | N51017JU3_6900_6950(CBWS)
PA | Northumberland | PA-N42097SU1_1630_1610(CBWS) | N42097SU1_1630_1610(CBWS)
PA | Dauphin | PA-H42043SL8_2080_2050(CBWS) | H42043SL8_2080_2050(CBWS)
PA | Bedford | PA-N42009PU0_3871_3690(CBWS) | N42009PU0_3871_3690(CBWS)
NY | Delaware | NY-N36025SU5_0310_0400(CBWS) | N36025SU5_0310_0400(CBWS)
PA | Snyder | PA-N42109SJ6_1970_2130(CBWS) | N42109SJ6_1970_2130(CBWS)
VA | Frederick | VA-N51069PS1_4830_5080(CBWS) | N51069PS1_4830_5080(CBWS)
PA | Perry | PA-N42099SL3_2290_2260(CBWS) | N42099SL3_2290_2260(CBWS)
VA | Chesterfield | VA-N51041JB0_7074_0000(CBWS) | N51041JB0_7074_0000(CBWS)
PA | Lancaster | PA-N42071SL9_2520_2700(CBWS) | N42071SL9_2520_2700(CBWS)
MD | Talbot | MD-N24041EU0_4873_0000(CBWS) | N24041EU0_4873_0000(CBWS)
VA | Alleghany | VA-N51005JU2_7140_7330(CBWS) | N51005JU2_7140_7330(CBWS)
MD | Charles | MD-N24017PL0_5710_0001(CBWS) | N24017PL0_5710_0001(CBWS)
MD | Garrett | MD-N24023PU3_4451_4450(CBWS) | N24023PU3_4451_4450(CBWS)
MD | Carroll | MD-N24013PM1_3120_3400(CBWS) | N24013PM1_3120_3400(CBWS)
DC | District of Columbia | DC-N11001PL2_4810_0000(CBWS) | N11001PL2_4810_0000(CBWS)
PA | Wyoming | PA-N42131SW2_1070_1060(CBWS) | N42131SW2_1070_1060(CBWS)
MD | Cecil | MD-N24015SL2_2480_0001(CBWS) | N24015SL2_2480_0001(CBWS)
VA | Greene | VA-L51079RU2_6090_6220(CBWS) | L51079RU2_6090_6220(CBWS)
VA | Stafford | VA-N51179PL0_5493_0000(CBWS) | N51179PL0_5493_0000(CBWS)
VA | New Kent | VA-N51127YP0_6783_0000(CBWS) | N51127YP0_6783_0000(CBWS)
MD | Queen Annes | MD-N24035EU0_3700_0000(CBWS) | N24035EU0_3700_0000(CBWS)
MD | Cecil | MD-N24015EU0_3360_0000(CBWS) | N24015EU0_3360_0000(CBWS)
PA | Fulton | PA-N42057SJ2_2580_2500(CBWS) | N42057SJ2_2580_2500(CBWS)
MD | Howard | MD-N24027WM3_3880_4060(CBWS) | N24027WM3_3880_4060(CBWS)
MD | St. Marys | MD-N24037PL0_5961_0000(CBWS) | N24037PL0_5961_0000(CBWS)
PA | Columbia | PA-N42037SU1_1480_1500(CBWS) | N42037SU1_1480_1500(CBWS)
MD | Garrett | MD-H24023PU3_4451_4450(CBWS) | H24023PU3_4451_4450(CBWS)
VA | Botetourt | VA-L51023JU3_7400_7510(CBWS) | L51023JU3_7400_7510(CBWS)
MD | Dorchester | MD-N24019EM0_4890_0000(CBWS) | N24019EM0_4890_0000(CBWS)
PA | Potter | PA-N42105SW3_1091_1380(CBWS) | N42105SW3_1091_1380(CBWS)
MD | Baltimore | MD-N24005WU0_3671_0000(CBWS) | N24005WU0_3671_0000(CBWS)
MD | Talbot | MD-N24041EM4_4740_0000(CBWS) | N24041EM4_4740_0000(CBWS)
PA | Northumberland | PA-N42097SL8_1780_1880(CBWS) | N42097SL8_1780_1880(CBWS)
NY | Delaware | NY-N36025SU4_0220_0250(CBWS) | N36025SU4_0220_0250(CBWS)
WV | Morgan | WV-N54065PU6_3640_3600(CBWS) | N54065PU6_3640_3600(CBWS)
PA | Sullivan | PA-N42113SU2_1210_1310(CBWS) | N42113SU2_1210_1310(CBWS)
VA | Fairfax | VA-N51059PL0_5000_0001(CBWS) | N51059PL0_5000_0001(CBWS)
MD | Baltimore | MD-N24005WM0_3745_0000(CBWS) | N24005WM0_3745_0000(CBWS)
PA | Huntingdon | PA-N42061SJ3_2450_2120(CBWS) | N42061SJ3_2450_2120(CBWS)
PA | Bradford | PA-N42015SU2_0890_0900(CBWS) | N42015SU2_0890_0900(CBWS)
VA | Northumberland | VA-N51133RL0_6450_0000(CBWS) | N51133RL0_6450_0000(CBWS)
PA | Somerset | PA-N42111SJ2_2900_2740(CBWS) | N42111SJ2_2900_2740(CBWS)
PA | Clinton | PA-N42035SW6_1230_1440(CBWS) | N42035SW6_1230_1440(CBWS)
PA | Union | PA-N42119SL3_1710_1740(CBWS) | N42119SL3_1710_1740(CBWS)
MD | Cecil | MD-N24015EU0_3361_0000(CBWS) | N24015EU0_3361_0000(CBWS)
WV | Pendleton | WV-L54071PU2_6050_5190(CBWS) | L54071PU2_6050_5190(CBWS)
VA | Alleghany | VA-N51005JU3_6900_6950(CBWS) | N51005JU3_6900_6950(CBWS)
PA | Tioga | PA-N42117SW2_1000_1110(CBWS) | N42117SW2_1000_1110(CBWS)
VA | Augusta | VA-H51015PS2_6660_6490(CBWS) | H51015PS2_6660_6490(CBWS)
VA | Roanoke | VA-N51161JU1_7690_7490(CBWS) | N51161JU1_7690_7490(CBWS)
NY | Chenango | NY-N36017SU2_0070_0090(CBWS) | N36017SU2_0070_0090(CBWS)
WV | Hardy | WV-N54031PU4_4310_4210(CBWS) | N54031PU4_4310_4210(CBWS)
PA | Bedford | PA-N42009PU1_3580_3780(CBWS) | N42009PU1_3580_3780(CBWS)
PA | Lycoming | PA-N42081SW1_1160_1260(CBWS) | N42081SW1_1160_1260(CBWS)
VA | Stafford | VA-N51179PL0_5900_0000(CBWS) | N51179PL0_5900_0000(CBWS)
VA | Louisa | VA-N51109JL7_6800_7070(CBWS) | N51109JL7_6800_7070(CBWS)
NY | Madison | NY-N36053SU1_0050_0090(CBWS) | N36053SU1_0050_0090(CBWS)
PA | Snyder | PA-N42109SL3_1740_1840(CBWS) | N42109SL3_1740_1840(CBWS)
PA | Susquehanna | PA-N42115SU2_0760_0960(CBWS) | N42115SU2_0760_0960(CBWS)
MD | Harford | MD-N24025WU0_3164_0000(CBWS) | N24025WU0_3164_0000(CBWS)
PA | Potter | PA-N42105SW3_1130_1390(CBWS) | N42105SW3_1130_1390(CBWS)
PA | York | PA-N42133WU2_3020_3320(CBWS) | N42133WU2_3020_3320(CBWS)
NY | Broome | NY-N36007SU6_0480_0520(CBWS) | N36007SU6_0480_0520(CBWS)
VA | Caroline | VA-N51033RL5_6070_0000(CBWS) | N51033RL5_6070_0000(CBWS)
VA | Albemarle | VA-N51003JL1_6770_6850(CBWS) | N51003JL1_6770_6850(CBWS)
MD | Caroline | MD-N24011EM4_4740_0000(CBWS) | N24011EM4_4740_0000(CBWS)
PA | Mifflin | PA-N42087SJ6_1930_1970(CBWS) | N42087SJ6_1930_1970(CBWS)
MD | Baltimore | MD-N24005SL2_2910_3060(CBWS) | N24005SL2_2910_3060(CBWS)
WV | Grant | WV-L54023PU1_5380_5050(CBWS) | L54023PU1_5380_5050(CBWS)
VA | Rappahannock | VA-H51157RU2_5220_5640(CBWS) | H51157RU2_5220_5640(CBWS)
PA | Columbia | PA-N42037SU8_1530_1760(CBWS) | N42037SU8_1530_1760(CBWS)
PA | Franklin | PA-N42055PM3_3040_3340(CBWS) | N42055PM3_3040_3340(CBWS)
NY | Otsego | NY-N36077SU2_0290_0291(CBWS) | N36077SU2_0290_0291(CBWS)
VA | New Kent | VA-N51127YP0_6782_0000(CBWS) | N51127YP0_6782_0000(CBWS)
VA | Fairfax | VA-N51059PL7_4962_0000(CBWS) | N51059PL7_4962_0000(CBWS)
PA | Mifflin | PA-N42087SJ2_2110_2170(CBWS) | N42087SJ2_2110_2170(CBWS)
VA | Prince Edward | VA-N51147JA2_7410_7470(CBWS) | N51147JA2_7410_7470(CBWS)
PA | Columbia | PA-N42037SU8_1620_1610(CBWS) | N42037SU8_1620_1610(CBWS)
MD | Prince Georges | MD-N24033PL1_5230_0001(CBWS) | N24033PL1_5230_0001(CBWS)
PA | Lancaster | PA-N42071SL2_2410_2700(CBWS) | N42071SL2_2410_2700(CBWS)
VA | Manassas City | VA-N51683PL2_4970_5250(CBWS) | N51683PL2_4970_5250(CBWS)
VA | Loudoun | VA-N51107PM3_4660_4620(CBWS) | N51107PM3_4660_4620(CBWS)
NY | Cortland | NY-N36023SU2_0280_0430(CBWS) | N36023SU2_0280_0430(CBWS)
MD | St. Marys | MD-N24037PL0_5980_0000(CBWS) | N24037PL0_5980_0000(CBWS)
VA | Northampton | VA-N51131EL0_7060_0000(CBWS) | N51131EL0_7060_0000(CBWS)
MD | Somerset | MD-N24039EL0_6002_0000(CBWS) | N24039EL0_6002_0000(CBWS)
MD | Anne Arundel | MD-N24003WL0_4420_0000(CBWS) | N24003WL0_4420_0000(CBWS)
NY | Steuben | NY-N36101SU4_0630_0650(CBWS) | N36101SU4_0630_0650(CBWS)
NY | Schuyler | NY-N36097SU3_0490_0530(CBWS) | N36097SU3_0490_0530(CBWS)
PA | Columbia | PA-N42037SU8_1590_1620(CBWS) | N42037SU8_1590_1620(CBWS)
MD | Baltimore | MD-N24005WM0_3964_0000(CBWS) | N24005WM0_3964_0000(CBWS)
VA | Rappahannock | VA-L51157RU2_5220_5640(CBWS) | L51157RU2_5220_5640(CBWS)
PA | Sullivan | PA-H42113SW2_1190_1410(CBWS) | H42113SW2_1190_1410(CBWS)
PA | Berks | PA-N42011SL1_2000_2090(CBWS) | N42011SL1_2000_2090(CBWS)
MD | Queen Annes | MD-N24035EU0_4471_0000(CBWS) | N24035EU0_4471_0000(CBWS)
WV | Monroe | WV-N54063JU2_7450_7360(CBWS) | N54063JU2_7450_7360(CBWS)
MD | Anne Arundel | MD-N24003WL0_4602_0000(CBWS) | N24003WL0_4602_0000(CBWS)
MD | Harford | MD-N24025SL9_2971_0000(CBWS) | N24025SL9_2971_0000(CBWS)
PA | Juniata | PA-N42067SJ6_1930_1970(CBWS) | N42067SJ6_1930_1970(CBWS)
PA | Somerset | PA-N42111PU2_3140_3680(CBWS) | N42111PU2_3140_3680(CBWS)
VA | Warren | VA-N51187PS5_5240_5200(CBWS) | N51187PS5_5240_5200(CBWS)
PA | Columbia | PA-N42037SU2_1200_1310(CBWS) | N42037SU2_1200_1310(CBWS)
VA | Augusta | VA-N51015PS2_6420_6360(CBWS) | N51015PS2_6420_6360(CBWS)
MD | Baltimore | MD-N24005WU2_3320_3480(CBWS) | N24005WU2_3320_3480(CBWS)
VA | Surry | VA-N51181JB0_7271_0000(CBWS) | N51181JB0_7271_0000(CBWS)
MD | Queen Annes | MD-N24035EU0_4121_0000(CBWS) | N24035EU0_4121_0000(CBWS)
NY | Tioga | NY-N36107SU1_0390_0560(CBWS) | N36107SU1_0390_0560(CBWS)
MD | Washington | MD-N24043PU2_3090_4050(CBWS) | N24043PU2_3090_4050(CBWS)
VA | Chesterfield | VA-N51041JA5_7460_0000(CBWS) | N51041JA5_7460_0000(CBWS)
VA | Falls Church City | VA-N51610PL0_5000_0001(CBWS) | N51610PL0_5000_0001(CBWS)
MD | Charles | MD-N24017PL0_5440_0000(CBWS) | N24017PL0_5440_0000(CBWS)
PA | Susquehanna | PA-N42115SU7_0550_0540(CBWS) | N42115SU7_0550_0540(CBWS)
PA | Perry | PA-N42099SL8_2030_2080(CBWS) | N42099SL8_2030_2080(CBWS)
MD | Harford | MD-N24025SL2_2910_3060(CBWS) | N24025SL2_2910_3060(CBWS)
PA | Huntingdon | PA-N42061SL3_1710_1740(CBWS) | N42061SL3_1710_1740(CBWS)
MD | Washington | MD-N24043PU6_3610_3530(CBWS) | N24043PU6_3610_3530(CBWS)
VA | Spotsylvania | VA-N51177RL5_6070_0000(CBWS) | N51177RL5_6070_0000(CBWS)
PA | Lancaster | PA-N42071SL2_2300_2520(CBWS) | N42071SL2_2300_2520(CBWS)
MD | Baltimore City | MD-N24510WM1_3910_0001(CBWS) | N24510WM1_3910_0001(CBWS)
VA | Hampton City | VA-N51650YL0_7371_0000(CBWS) | N51650YL0_7371_0000(CBWS)
PA | Mckean | PA-N42083SW2_1240_1270(CBWS) | N42083SW2_1240_1270(CBWS)
PA | Snyder | PA-N42109SJ6_1930_1970(CBWS) | N42109SJ6_1930_1970(CBWS)
PA | Union | PA-N42119SW1_1570_1640(CBWS) | N42119SW1_1570_1640(CBWS)
VA | Rockbridge | VA-N51163JU2_6410_6640(CBWS) | N51163JU2_6410_6640(CBWS)
PA | Cambria | PA-N42021SJ3_2250_2230(CBWS) | N42021SJ3_2250_2230(CBWS)
VA | Fairfax City | VA-N51600PL2_4970_5250(CBWS) | N51600PL2_4970_5250(CBWS)
PA | Bradford | PA-N42015SU2_0700_0860(CBWS) | N42015SU2_0700_0860(CBWS)
MD | Charles | MD-N24017PL0_5584_0000(CBWS) | N24017PL0_5584_0000(CBWS)
VA | Augusta | VA-L51015PS3_6280_6230(CBWS) | L51015PS3_6280_6230(CBWS)
VA | Warren | VA-N51187PS5_5200_4380(CBWS) | N51187PS5_5200_4380(CBWS)
PA | Susquehanna | PA-H42115SU6_0480_0520(CBWS) | H42115SU6_0480_0520(CBWS)
MD | Montgomery | MD-N24031PL1_4780_0001(CBWS) | N24031PL1_4780_0001(CBWS)
VA | Waynesboro City | VA-N51820PS2_6730_6660(CBWS) | N51820PS2_6730_6660(CBWS)
PA | Centre | PA-N42027SJ3_1980_2060(CBWS) | N42027SJ3_1980_2060(CBWS)
PA | Centre | PA-N42027SW3_1600_1580(CBWS) | N42027SW3_1600_1580(CBWS)
PA | Blair | PA-H42013SJ3_2040_1980(CBWS) | H42013SJ3_2040_1980(CBWS)
VA | Rockbridge | VA-N51163JU2_7180_7380(CBWS) | N51163JU2_7180_7380(CBWS)
MD | Garrett | MD-N24023PU1_3940_3970(CBWS) | N24023PU1_3940_3970(CBWS)
VA | Augusta | VA-N51015PS2_6660_6490(CBWS) | N51015PS2_6660_6490(CBWS)
MD | Talbot | MD-N24041EM2_4101_0000(CBWS) | N24041EM2_4101_0000(CBWS)
MD | Queen Annes | MD-N24035EU0_4475_0000(CBWS) | N24035EU0_4475_0000(CBWS)
VA | King George | VA-N51099PL0_5901_0000(CBWS) | N51099PL0_5901_0000(CBWS)
VA | Augusta | VA-H51015PS2_6730_6660(CBWS) | H51015PS2_6730_6660(CBWS)
MD | Montgomery | MD-N24031PM4_4040_4410(CBWS) | N24031PM4_4040_4410(CBWS)
VA | Rockingham | VA-N51165PS2_5550_5560(CBWS) | N51165PS2_5550_5560(CBWS)
VA | Shenandoah | VA-N51171PS4_5080_4380(CBWS) | N51171PS4_5080_4380(CBWS)
VA | Westmoreland | VA-N51193RL5_6070_0000(CBWS) | N51193RL5_6070_0000(CBWS)
PA | Union | PA-N42119SL8_1760_1780(CBWS) | N42119SL8_1760_1780(CBWS)
VA | Spotsylvania | VA-N51177YP2_6390_6330(CBWS) | N51177YP2_6390_6330(CBWS)
NY | Cortland | NY-N36023SU3_0240_0350(CBWS) | N36023SU3_0240_0350(CBWS)
NY | Delaware | NY-N36025SU2_0320_0340(CBWS) | N36025SU2_0320_0340(CBWS)
MD | Baltimore City | MD-N24510WM0_3741_0000(CBWS) | N24510WM0_3741_0000(CBWS)
VA | King George | VA-N51099PL0_5923_0000(CBWS) | N51099PL0_5923_0000(CBWS)
PA | Potter | PA-N42105SW3_1270_1370(CBWS) | N42105SW3_1270_1370(CBWS)
PA | Cumberland | PA-N42041SL9_2270_2380(CBWS) | N42041SL9_2270_2380(CBWS)
MD | Somerset | MD-N24039EL0_5893_0000(CBWS) | N24039EL0_5893_0000(CBWS)
VA | Nottoway | VA-N51135JA4_7280_7340(CBWS) | N51135JA4_7280_7340(CBWS)
VA | Charles City | VA-N51036JB0_7271_0000(CBWS) | N51036JB0_7271_0000(CBWS)
MD | Harford | MD-N24025WU0_3163_0000(CBWS) | N24025WU0_3163_0000(CBWS)
VA | Augusta | VA-N51015JU3_6640_6790(CBWS) | N51015JU3_6640_6790(CBWS)
MD | St. Marys | MD-N24037PL0_5982_0000(CBWS) | N24037PL0_5982_0000(CBWS)
VA | Orange | VA-N51137JL2_6240_6520(CBWS) | N51137JL2_6240_6520(CBWS)
NY | Tompkins | NY-N36109SU2_0450_0720(CBWS) | N36109SU2_0450_0720(CBWS)
PA | Clearfield | PA-N42033SW2_2020_1940(CBWS) | N42033SW2_2020_1940(CBWS)
PA | Bedford | PA-N42009PU2_3140_3680(CBWS) | N42009PU2_3140_3680(CBWS)
VA | Portsmouth City | VA-N51740JB0_7382_0000(CBWS) | N51740JB0_7382_0000(CBWS)
VA | Lynchburg City | VA-N51680JL6_7440_7430(CBWS) | N51680JL6_7440_7430(CBWS)
VA | Covington City | VA-N51580JU3_6950_7330(CBWS) | N51580JU3_6950_7330(CBWS)
PA | Lycoming | PA-N42081SU1_0940_0900(CBWS) | N42081SU1_0940_0900(CBWS)
MD | Howard | MD-N24027XU2_4330_4480(CBWS) | N24027XU2_4330_4480(CBWS)
PA | Sullivan | PA-N42113SW2_1190_1410(CBWS) | N42113SW2_1190_1410(CBWS)
WV | Mineral | WV-H54057PU1_4760_4451(CBWS) | H54057PU1_4760_4451(CBWS)
PA | Cameron | PA-N42023SW3_1090_1091(CBWS) | N42023SW3_1090_1091(CBWS)
VA | Mathews | VA-N51115YL0_6871_0000(CBWS) | N51115YL0_6871_0000(CBWS)
MD | Harford | MD-N24025WU0_3162_0000(CBWS) | N24025WU0_3162_0000(CBWS)
PA | Franklin | PA-N42055PU2_2840_3080(CBWS) | N42055PU2_2840_3080(CBWS)
MD | Kent | MD-N24029EU0_3725_0000(CBWS) | N24029EU0_3725_0000(CBWS)
VA | Winchester City | VA-N51840PU2_4220_3900(CBWS) | N51840PU2_4220_3900(CBWS)
NY | Steuben | NY-N36101SU2_0570_0580(CBWS) | N36101SU2_0570_0580(CBWS)
VA | King William | VA-N51101YM0_6623_0000(CBWS) | N51101YM0_6623_0000(CBWS)
PA | Susquehanna | PA-N42115SU2_0780_0710(CBWS) | N42115SU2_0780_0710(CBWS)
PA | Cumberland | PA-N42041PU2_2790_3290(CBWS) | N42041PU2_2790_3290(CBWS)
PA | Lycoming | PA-N42081SW3_1040_1220(CBWS) | N42081SW3_1040_1220(CBWS)
VA | Greene | VA-H51079RU2_6090_6220(CBWS) | H51079RU2_6090_6220(CBWS)
VA | Newport News City | VA-N51700YL0_7370_0000(CBWS) | N51700YL0_7370_0000(CBWS)
VA | Fairfax | VA-N51059PL3_5250_0001(CBWS) | N51059PL3_5250_0001(CBWS)
VA | James City | VA-N51095JB0_7390_0000(CBWS) | N51095JB0_7390_0000(CBWS)
MD | Somerset | MD-N24039EL0_6004_0000(CBWS) | N24039EL0_6004_0000(CBWS)
PA | Sullivan | PA-H42113SW1_1180_1190(CBWS) | H42113SW1_1180_1190(CBWS)
MD | Charles | MD-N24017PL2_5800_0000(CBWS) | N24017PL2_5800_0000(CBWS)
NY | Steuben | NY-N36101SU3_0490_0530(CBWS) | N36101SU3_0490_0530(CBWS)
VA | Powhatan | VA-N51145JA4_7340_7470(CBWS) | N51145JA4_7340_7470(CBWS)
MD | Prince Georges | MD-N24033PL1_4540_0001(CBWS) | N24033PL1_4540_0001(CBWS)
MD | Queen Annes | MD-N24035EU0_4610_0000(CBWS) | N24035EU0_4610_0000(CBWS)
PA | Union | PA-N42119SW7_1640_1680(CBWS) | N42119SW7_1640_1680(CBWS)
MD | Carroll | MD-N24013WM1_3882_3880(CBWS) | N24013WM1_3882_3880(CBWS)
PA | Cambria | PA-N42021SJ2_2530_2820(CBWS) | N42021SJ2_2530_2820(CBWS)
MD | Charles | MD-N24017PL0_5790_0000(CBWS) | N24017PL0_5790_0000(CBWS)
DC | District of Columbia | DC-N11001PM7_4820_0001(CBWS) | N11001PM7_4820_0001(CBWS)
WV | Pendleton | WV-N54071PU1_5520_5210(CBWS) | N54071PU1_5520_5210(CBWS)
MD | Dorchester | MD-N24019EM0_4884_0000(CBWS) | N24019EM0_4884_0000(CBWS)
PA | Union | PA-N42119SL1_1790_1840(CBWS) | N42119SL1_1790_1840(CBWS)
PA | Wyoming | PA-N42131SU2_0990_0950(CBWS) | N42131SU2_0990_0950(CBWS)
NY | Steuben | NY-N36101SU2_0740_0741(CBWS) | N36101SU2_0740_0741(CBWS)
MD | Somerset | MD-N24039EL0_5890_0000(CBWS) | N24039EL0_5890_0000(CBWS)
VA | Richmond | VA-N51159RL0_6500_0000(CBWS) | N51159RL0_6500_0000(CBWS)
MD | St. Marys | MD-N24037XL0_4956_0000(CBWS) | N24037XL0_4956_0000(CBWS)
MD | Caroline | MD-N24011EM2_4101_0000(CBWS) | N24011EM2_4101_0000(CBWS)
MD | Baltimore | MD-N24005WU0_3821_0000(CBWS) | N24005WU0_3821_0000(CBWS)
VA | Chesterfield | VA-N51041JB0_7076_0000(CBWS) | N51041JB0_7076_0000(CBWS)
PA | Cumberland | PA-N42041SL4_2330_2270(CBWS) | N42041SL4_2330_2270(CBWS)
MD | Harford | MD-N24025WU0_3161_0000(CBWS) | N24025WU0_3161_0000(CBWS)
VA | Culpeper | VA-N51047RU2_5500_5610(CBWS) | N51047RU2_5500_5610(CBWS)
PA | Lancaster | PA-N42071SL3_2470_2420(CBWS) | N42071SL3_2470_2420(CBWS)
VA | Hanover | VA-N51085YP3_6330_6700(CBWS) | N51085YP3_6330_6700(CBWS)
VA | Alleghany | VA-N51005JU3_6650_7300(CBWS) | N51005JU3_6650_7300(CBWS)
VA | Dinwiddie | VA-N51053JA5_7480_0001(CBWS) | N51053JA5_7480_0001(CBWS)
VA | Bath | VA-N51017JU1_6290_6590(CBWS) | N51017JU1_6290_6590(CBWS)
VA | Rappahannock | VA-H51157RU2_5810_5610(CBWS) | H51157RU2_5810_5610(CBWS)
MD | Anne Arundel | MD-N24003WM3_4060_0001(CBWS) | N24003WM3_4060_0001(CBWS)
MD | Carroll | MD-N24013WM3_3880_4060(CBWS) | N24013WM3_3880_4060(CBWS)
MD | Washington | MD-N24043PU6_4180_4150(CBWS) | N24043PU6_4180_4150(CBWS)
VA | Bath | VA-N51017JU1_6590_6600(CBWS) | N51017JU1_6590_6600(CBWS)
PA | Centre | PA-N42027SW3_1750_1540(CBWS) | N42027SW3_1750_1540(CBWS)
VA | Frederick | VA-N51069PU2_4730_4220(CBWS) | N51069PU2_4730_4220(CBWS)
PA | Fulton | PA-N42057PU6_3440_3590(CBWS) | N42057PU6_3440_3590(CBWS)
PA | Lycoming | PA-N42081SU3_1280_1590(CBWS) | N42081SU3_1280_1590(CBWS)
VA | Stafford | VA-N51179PL0_5730_5690(CBWS) | N51179PL0_5730_5690(CBWS)
MD | Prince Georges | MD-N24033PL0_5390_0000(CBWS) | N24033PL0_5390_0000(CBWS)
WV | Pendleton | WV-H54071PU3_5210_5050(CBWS) | H54071PU3_5210_5050(CBWS)
MD | Charles | MD-N24017PL0_5585_0000(CBWS) | N24017PL0_5585_0000(CBWS)
NY | Chenango | NY-N36017SU4_0430_0420(CBWS) | N36017SU4_0430_0420(CBWS)
VA | Harrisonburg City | VA-N51660PS2_5560_5100(CBWS) | N51660PS2_5560_5100(CBWS)
MD | Cecil | MD-N24015EU0_3300_0000(CBWS) | N24015EU0_3300_0000(CBWS)
PA | Centre | PA-N42027SJ3_2040_1980(CBWS) | N42027SJ3_2040_1980(CBWS)
VA | Accomack | VA-N51001EL0_6480_0000(CBWS) | N51001EL0_6480_0000(CBWS)
DE | Sussex | DE-N10005EL0_4631_0000(CBWS) | N10005EL0_4631_0000(CBWS)
VA | King And Queen | VA-N51097YP0_6783_0000(CBWS) | N51097YP0_6783_0000(CBWS)
VA | Gloucester | VA-N51073YL0_6872_0000(CBWS) | N51073YL0_6872_0000(CBWS)
PA | Cumberland | PA-N42041SL9_2050_2270(CBWS) | N42041SL9_2050_2270(CBWS)
PA | York | PA-N42133SL9_2720_0001(CBWS) | N42133SL9_2720_0001(CBWS)
VA | Warren | VA-N51187RU2_5220_5640(CBWS) | N51187RU2_5220_5640(CBWS)
MD | Baltimore City | MD-N24510WM0_3961_0000(CBWS) | N24510WM0_3961_0000(CBWS)
MD | Anne Arundel | MD-N24003WL0_4603_0000(CBWS) | N24003WL0_4603_0000(CBWS)
MD | Kent | MD-N24029EU0_3360_0000(CBWS) | N24029EU0_3360_0000(CBWS)
MD | Montgomery | MD-N24031PM1_4251_4250(CBWS) | N24031PM1_4251_4250(CBWS)
VA | Rockingham | VA-N51165PS3_6280_6230(CBWS) | N51165PS3_6280_6230(CBWS)
VA | Frederick | VA-N51069PU2_3770_3600(CBWS) | N51069PU2_3770_3600(CBWS)
MD | Frederick | MD-N24021PM7_4410_4620(CBWS) | N24021PM7_4410_4620(CBWS)
VA | Albemarle | VA-N51003JL1_6760_6910(CBWS) | N51003JL1_6760_6910(CBWS)
PA | Tioga | PA-N42117SU1_0840_0831(CBWS) | N42117SU1_0840_0831(CBWS)
PA | Clinton | PA-N42035SW7_1410_1460(CBWS) | N42035SW7_1410_1460(CBWS)
NY | Steuben | NY-N36101SU3_0370_0490(CBWS) | N36101SU3_0370_0490(CBWS)
NY | Delaware | NY-N36025SU2_0290_0291(CBWS) | N36025SU2_0290_0291(CBWS)
VA | Rockingham | VA-N51165PS3_5990_6161(CBWS) | N51165PS3_5990_6161(CBWS)
VA | York | VA-N51199YL0_6929_0000(CBWS) | N51199YL0_6929_0000(CBWS)
VA | Buena Vista | VA-N51530JU4_7260_7380(CBWS) | N51530JU4_7260_7380(CBWS)
MD | Kent | MD-N24029EU0_4014_0000(CBWS) | N24029EU0_4014_0000(CBWS)
MD | Charles | MD-N24017PL0_5290_0000(CBWS) | N24017PL0_5290_0000(CBWS)
PA | Bedford | PA-N42009SJ4_2360_2340(CBWS) | N42009SJ4_2360_2340(CBWS)
MD | Charles | MD-N24017PL1_5230_0001(CBWS) | N24017PL1_5230_0001(CBWS)
PA | Luzerne | PA-H42079SU2_1020_0980(CBWS) | H42079SU2_1020_0980(CBWS)
MD | Montgomery | MD-N24031PM7_4580_4820(CBWS) | N24031PM7_4580_4820(CBWS)
VA | Clarke | VA-N51043PU2_4220_3900(CBWS) | N51043PU2_4220_3900(CBWS)
MD | Charles | MD-N24017PL0_5392_0000(CBWS) | N24017PL0_5392_0000(CBWS)
VA | Fairfax | VA-N51059PM7_4620_4580(CBWS) | N51059PM7_4620_4580(CBWS)
DE | Sussex | DE-N10005EL0_4560_4562(CBWS) | N10005EL0_4560_4562(CBWS)
MD | Washington | MD-N24043PU1_3030_3440(CBWS) | N24043PU1_3030_3440(CBWS)
VA | King George | VA-N51099PL0_5904_0000(CBWS) | N51099PL0_5904_0000(CBWS)
VA | Portsmouth City | VA-N51740JB0_7390_0000(CBWS) | N51740JB0_7390_0000(CBWS)
PA | Snyder | PA-N42109SL8_1880_2030(CBWS) | N42109SL8_1880_2030(CBWS)
NY | Herkimer | NY-N36043SU2_0020_0140(CBWS) | N36043SU2_0020_0140(CBWS)
VA | Manassas City | VA-N51683PL2_5140_5360(CBWS) | N51683PL2_5140_5360(CBWS)
MD | Somerset | MD-N24039EL0_5765_0000(CBWS) | N24039EL0_5765_0000(CBWS)
VA | King George | VA-N51099PL0_5920_0000(CBWS) | N51099PL0_5920_0000(CBWS)
VA | Highland | VA-N51091PU2_5700_5210(CBWS) | N51091PU2_5700_5210(CBWS)
MD | Queen Annes | MD-N24035EU0_3722_0000(CBWS) | N24035EU0_3722_0000(CBWS)
PA | Snyder | PA-N42109SL8_1760_1780(CBWS) | N42109SL8_1760_1780(CBWS)
NY | Tioga | NY-N36107SU5_0600_0750(CBWS) | N36107SU5_0600_0750(CBWS)
PA | Franklin | PA-N42055PU3_3290_3390(CBWS) | N42055PU3_3290_3390(CBWS)
VA | Richmond | VA-N51159RL5_6071_0000(CBWS) | N51159RL5_6071_0000(CBWS)
MD | Harford | MD-N24025WU0_3253_0000(CBWS) | N24025WU0_3253_0000(CBWS)
PA | Lebanon | PA-N42075SL2_2070_2090(CBWS) | N42075SL2_2070_2090(CBWS)
VA | Prince William | VA-N51153PL0_5251_0000(CBWS) | N51153PL0_5251_0000(CBWS)
PA | Huntingdon | PA-N42061SJ2_2580_2500(CBWS) | N42061SJ2_2580_2500(CBWS)
VA | Dinwiddie | VA-N51053JA5_7520_0000(CBWS) | N51053JA5_7520_0000(CBWS)
VA | Caroline | VA-N51033YP3_6670_6720(CBWS) | N51033YP3_6670_6720(CBWS)
VA | Nelson | VA-N51125JL1_7200_7250(CBWS) | N51125JL1_7200_7250(CBWS)
VA | Richmond | VA-N51159RL1_6180_0001(CBWS) | N51159RL1_6180_0001(CBWS)
PA | Bradford | PA-N42015SU1_0940_0900(CBWS) | N42015SU1_0940_0900(CBWS)
VA | Prince William | VA-N51153PL2_5140_5360(CBWS) | N51153PL2_5140_5360(CBWS)
NY | Tompkins | NY-N36109SU2_0160_0260(CBWS) | N36109SU2_0160_0260(CBWS)
PA | Snyder | PA-N42109SL8_1780_1880(CBWS) | N42109SL8_1780_1880(CBWS)
NY | Livingston | NY-N36051SU3_0370_0490(CBWS) | N36051SU3_0370_0490(CBWS)
MD | Allegany | MD-N24001PU6_3870_3690(CBWS) | N24001PU6_3870_3690(CBWS)
VA | Nottoway | VA-N51135JA2_7570_7480(CBWS) | N51135JA2_7570_7480(CBWS)
MD | Anne Arundel | MD-N24003WL0_4422_0000(CBWS) | N24003WL0_4422_0000(CBWS)
MD | Charles | MD-N24017XL0_5340_0000(CBWS) | N24017XL0_5340_0000(CBWS)
VA | Buckingham | VA-N51029JL6_6890_6990(CBWS) | N51029JL6_6890_6990(CBWS)
VA | Nottoway | VA-N51135JA5_7480_0001(CBWS) | N51135JA5_7480_0001(CBWS)
VA | Hampton City | VA-N51650JB0_7580_0000(CBWS) | N51650JB0_7580_0000(CBWS)
MD | Kent | MD-N24029EU0_3363_0000(CBWS) | N24029EU0_3363_0000(CBWS)
NY | Chenango | NY-N36017SU1_0050_0090(CBWS) | N36017SU1_0050_0090(CBWS)
MD | Worcester | MD-N24047EL3_5972_0000(CBWS) | N24047EL3_5972_0000(CBWS)
DE | Sussex | DE-N10005EL2_4590_0001(CBWS) | N10005EL2_4590_0001(CBWS)
VA | James City | VA-N51095JB0_7050_0000(CBWS) | N51095JB0_7050_0000(CBWS)
NY | Delaware | NY-N36025SU2_0291_0320(CBWS) | N36025SU2_0291_0320(CBWS)
PA | Tioga | PA-N42117SW4_1110_1150(CBWS) | N42117SW4_1110_1150(CBWS)
VA | Fairfax | VA-N51059PL7_4984_0000(CBWS) | N51059PL7_4984_0000(CBWS)
VA | Amelia | VA-N51007JA4_7340_7470(CBWS) | N51007JA4_7340_7470(CBWS)
MD | Talbot | MD-N24041EU0_4700_0000(CBWS) | N24041EU0_4700_0000(CBWS)
MD | Somerset | MD-N24039EL0_5762_0000(CBWS) | N24039EL0_5762_0000(CBWS)
WV | Grant | WV-H54023PU3_4451_4450(CBWS) | H54023PU3_4451_4450(CBWS)
MD | Washington | MD-N24043PU6_3440_3590(CBWS) | N24043PU6_3440_3590(CBWS)
MD | Wicomico | MD-N24045EL2_5270_0001(CBWS) | N24045EL2_5270_0001(CBWS)
MD | Caroline | MD-N24011EM2_4100_0001(CBWS) | N24011EM2_4100_0001(CBWS)
MD | Cecil | MD-N24015EU0_3130_0000(CBWS) | N24015EU0_3130_0000(CBWS)
VA | Albemarle | VA-H51003JL1_6560_6440(CBWS) | H51003JL1_6560_6440(CBWS)
MD | Prince Georges | MD-N24033XL3_4710_0000(CBWS) | N24033XL3_4710_0000(CBWS)
VA | Norfolk City | VA-N51710JB0_7396_0000(CBWS) | N51710JB0_7396_0000(CBWS)
VA | Middlesex | VA-N51119RL0_6531_0000(CBWS) | N51119RL0_6531_0000(CBWS)
VA | Fairfax | VA-N51059PL0_5251_0000(CBWS) | N51059PL0_5251_0000(CBWS)
MD | St. Marys | MD-N24037PL0_5671_0000(CBWS) | N24037PL0_5671_0000(CBWS)
VA | Arlington | VA-N51013PL7_4941_0000(CBWS) | N51013PL7_4941_0000(CBWS)
VA | Goochland | VA-N51075YP3_6470_6690(CBWS) | N51075YP3_6470_6690(CBWS)
MD | Somerset | MD-N24039EL0_6003_0000(CBWS) | N24039EL0_6003_0000(CBWS)
WV | Jefferson | WV-N54037PU2_3900_3750(CBWS) | N54037PU2_3900_3750(CBWS)
MD | Washington | MD-N24043PM7_4150_4290(CBWS) | N24043PM7_4150_4290(CBWS)
VA | Stafford | VA-N51179RL5_6070_0000(CBWS) | N51179RL5_6070_0000(CBWS)
PA | Schuylkill | PA-N42107SL2_1670_1880(CBWS) | N42107SL2_1670_1880(CBWS)
MD | Cecil | MD-N24015SL9_2971_0000(CBWS) | N24015SL9_2971_0000(CBWS)
NY | Chenango | NY-N36017SU1_0200_0270(CBWS) | N36017SU1_0200_0270(CBWS)
MD | Allegany | MD-N24001PU0_3871_3690(CBWS) | N24001PU0_3871_3690(CBWS)
MD | Worcester | MD-N24047EL3_5971_0000(CBWS) | N24047EL3_5971_0000(CBWS)
VA | Alleghany | VA-N51005JU4_7330_7000(CBWS) | N51005JU4_7330_7000(CBWS)
MD | Caroline | MD-N24011EM3_4320_0000(CBWS) | N24011EM3_4320_0000(CBWS)
MD | Frederick | MD-N24021PM2_2860_3040(CBWS) | N24021PM2_2860_3040(CBWS)
PA | Tioga | PA-H42117SW4_1150_1350(CBWS) | H42117SW4_1150_1350(CBWS)
VA | Botetourt | VA-H51023JU5_7420_7160(CBWS) | H51023JU5_7420_7160(CBWS)
VA | Rockingham | VA-H51165PS2_6490_6420(CBWS) | H51165PS2_6490_6420(CBWS)
VA | Arlington | VA-N51013PL7_4964_0000(CBWS) | N51013PL7_4964_0000(CBWS)
PA | Wayne | PA-N42127SU3_0970_1120(CBWS) | N42127SU3_0970_1120(CBWS)
PA | Lycoming | PA-N42081SW2_1190_1410(CBWS) | N42081SW2_1190_1410(CBWS)
VA | Alleghany | VA-N51005JU4_7000_7300(CBWS) | N51005JU4_7000_7300(CBWS)
WV | Pendleton | WV-L54071PU2_5190_4310(CBWS) | L54071PU2_5190_4310(CBWS)
MD | Prince Georges | MD-N24033XU2_4480_4650(CBWS) | N24033XU2_4480_4650(CBWS)
PA | Lycoming | PA-N42081SW1_1450_1510(CBWS) | N42081SW1_1450_1510(CBWS)
VA | Augusta | VA-N51015JU3_6790_7260(CBWS) | N51015JU3_6790_7260(CBWS)
MD | Harford | MD-N24025WU1_3330_0001(CBWS) | N24025WU1_3330_0001(CBWS)
MD | Cecil | MD-N24015EU1_2984_0000(CBWS) | N24015EU1_2984_0000(CBWS)
PA | Lebanon | PA-N42075SL2_1990_2070(CBWS) | N42075SL2_1990_2070(CBWS)
PA | Montour | PA-N42093SU8_1530_1760(CBWS) | N42093SU8_1530_1760(CBWS)
MD | Allegany | MD-N24001PU2_3370_4020(CBWS) | N24001PU2_3370_4020(CBWS)
MD | Anne Arundel | MD-N24003WL0_4770_0000(CBWS) | N24003WL0_4770_0000(CBWS)
MD | Charles | MD-N24017PL0_5670_0000(CBWS) | N24017PL0_5670_0000(CBWS)
PA | Sullivan | PA-L42113SW3_1060_1260(CBWS) | L42113SW3_1060_1260(CBWS)
MD | Wicomico | MD-N24045EL1_5570_0001(CBWS) | N24045EL1_5570_0001(CBWS)
PA | Susquehanna | PA-H42115SU2_0670_0810(CBWS) | H42115SU2_0670_0810(CBWS)
MD | Allegany | MD-N24001PU1_3100_3690(CBWS) | N24001PU1_3100_3690(CBWS)
VA | Hanover | VA-N51085YP4_6750_0001(CBWS) | N51085YP4_6750_0001(CBWS)
PA | Sullivan | PA-N42113SU2_0990_0950(CBWS) | N42113SU2_0990_0950(CBWS)
VA | Fluvanna | VA-N51065JL6_6990_6960(CBWS) | N51065JL6_6990_6960(CBWS)
PA | Franklin | PA-N42055SL4_2370_2330(CBWS) | N42055SL4_2370_2330(CBWS)
VA | Hampton City | VA-N51650YL0_7372_0000(CBWS) | N51650YL0_7372_0000(CBWS)
PA | Lycoming | PA-N42081SW4_1110_1150(CBWS) | N42081SW4_1110_1150(CBWS)
WV | Morgan | WV-N54065PU3_3860_3610(CBWS) | N54065PU3_3860_3610(CBWS)
MD | Dorchester | MD-N24019EL1_5150_0001(CBWS) | N24019EL1_5150_0001(CBWS)
VA | Bath | VA-N51017JU3_6380_6900(CBWS) | N51017JU3_6380_6900(CBWS)
MD | St. Marys | MD-N24037PL0_5830_0001(CBWS) | N24037PL0_5830_0001(CBWS)
MD | Baltimore City | MD-N24510WM0_3962_0000(CBWS) | N24510WM0_3962_0000(CBWS)
WV | Berkeley | WV-N54003PU2_3770_3600(CBWS) | N54003PU2_3770_3600(CBWS)
WV | Grant | WV-H54023PU1_4760_4451(CBWS) | H54023PU1_4760_4451(CBWS)
VA | Powhatan | VA-N51145JL1_7170_6800(CBWS) | N51145JL1_7170_6800(CBWS)
PA | Cameron | PA-N42023SW4_1430_1490(CBWS) | N42023SW4_1430_1490(CBWS)
MD | St. Marys | MD-N24037PL0_5960_0000(CBWS) | N24037PL0_5960_0000(CBWS)
PA | Fulton | PA-N42057PU1_3100_3690(CBWS) | N42057PU1_3100_3690(CBWS)
VA | Fluvanna | VA-N51065JL4_6710_6740(CBWS) | N51065JL4_6710_6740(CBWS)
NY | Broome | NY-N36007SU4_0350_0420(CBWS) | N36007SU4_0350_0420(CBWS)
PA | Clearfield | PA-N42033SW4_1860_1720(CBWS) | N42033SW4_1860_1720(CBWS)
VA | Northumberland | VA-N51133PL0_6271_0000(CBWS) | N51133PL0_6271_0000(CBWS)
VA | Essex | VA-N51057RL0_6500_0000(CBWS) | N51057RL0_6500_0000(CBWS)
VA | Craig | VA-H51045JU1_7630_7490(CBWS) | H51045JU1_7630_7490(CBWS)
MD | Washington | MD-N24043PU1_3100_3690(CBWS) | N24043PU1_3100_3690(CBWS)
MD | Wicomico | MD-N24045EL0_4633_0000(CBWS) | N24045EL0_4633_0000(CBWS)
PA | Lycoming | PA-N42081SW3_1220_1320(CBWS) | N42081SW3_1220_1320(CBWS)
MD | St. Marys | MD-N24037PL0_5670_0000(CBWS) | N24037PL0_5670_0000(CBWS)
PA | Lycoming | PA-N42081SW3_1060_1260(CBWS) | N42081SW3_1060_1260(CBWS)
MD | Washington | MD-N24043PU6_4080_4180(CBWS) | N24043PU6_4080_4180(CBWS)
PA | Tioga | PA-N42117SW3_0930_1110(CBWS) | N42117SW3_0930_1110(CBWS)
PA | Bedford | PA-N42009SJ2_2570_2660(CBWS) | N42009SJ2_2570_2660(CBWS)
VA | Waynesboro City | VA-N51820PS2_6660_6490(CBWS) | N51820PS2_6660_6490(CBWS)
VA | Lancaster | VA-N51103RL0_6451_0000(CBWS) | N51103RL0_6451_0000(CBWS)
VA | Amelia | VA-N51007JA1_7600_7570(CBWS) | N51007JA1_7600_7570(CBWS)
VA | Amherst | VA-N51009JL6_7440_7430(CBWS) | N51009JL6_7440_7430(CBWS)
MD | Carroll | MD-N24013SL0_2831_2830(CBWS) | N24013SL0_2831_2830(CBWS)
PA | Tioga | PA-N42117SU2_0741_0690(CBWS) | N42117SU2_0741_0690(CBWS)
NY | Chenango | NY-N36017SU3_0240_0350(CBWS) | N36017SU3_0240_0350(CBWS)
PA | Bedford | PA-N42009SJ2_2580_2500(CBWS) | N42009SJ2_2580_2500(CBWS)
MD | Charles | MD-N24017PL2_5630_0001(CBWS) | N24017PL2_5630_0001(CBWS)
VA | Fairfax City | VA-N51600PL0_5131_0000(CBWS) | N51600PL0_5131_0000(CBWS)
MD | Charles | MD-N24017PL0_5581_0000(CBWS) | N24017PL0_5581_0000(CBWS)
MD | Worcester | MD-N24047EL1_5430_0001(CBWS) | N24047EL1_5430_0001(CBWS)
VA | Louisa | VA-N51109YP3_6330_6700(CBWS) | N51109YP3_6330_6700(CBWS)
VA | Madison | VA-N51113RU2_5810_5610(CBWS) | N51113RU2_5810_5610(CBWS)
MD | Cecil | MD-N24015EU0_3131_0000(CBWS) | N24015EU0_3131_0000(CBWS)
VA | Caroline | VA-N51033YM4_6620_0001(CBWS) | N51033YM4_6620_0001(CBWS)
VA | Fairfax | VA-N51059PL7_4981_0000(CBWS) | N51059PL7_4981_0000(CBWS)
PA | Wyoming | PA-N42131SU7_1010_0980(CBWS) | N42131SU7_1010_0980(CBWS)
VA | Fauquier | VA-N51061PM2_4860_4670(CBWS) | N51061PM2_4860_4670(CBWS)
VA | King William | VA-N51101YP4_6720_6750(CBWS) | N51101YP4_6720_6750(CBWS)
VA | Westmoreland | VA-N51193PL0_6140_0000(CBWS) | N51193PL0_6140_0000(CBWS)
VA | Staunton City | VA-N51790PS3_6460_6230(CBWS) | N51790PS3_6460_6230(CBWS)
VA | Nottoway | VA-N51135JA2_7410_7470(CBWS) | N51135JA2_7410_7470(CBWS)
MD | Dorchester | MD-N24019EL2_4630_0000(CBWS) | N24019EL2_4630_0000(CBWS)
VA | Mathews | VA-N51115YL0_6870_0000(CBWS) | N51115YL0_6870_0000(CBWS)
MD | Montgomery | MD-N24031PL0_4510_0001(CBWS) | N24031PL0_4510_0001(CBWS)
PA | Susquehanna | PA-N42115SU7_0540_0720(CBWS) | N42115SU7_0540_0720(CBWS)
DE | New Castle | DE-N10003EU0_3010_0000(CBWS) | N10003EU0_3010_0000(CBWS)
NY | Tioga | NY-N36107SU3_0590_0540(CBWS) | N36107SU3_0590_0540(CBWS)
WV | Mineral | WV-N54057PU4_4440_3970(CBWS) | N54057PU4_4440_3970(CBWS)
MD | Calvert | MD-N24009XL0_5320_0001(CBWS) | N24009XL0_5320_0001(CBWS)
PA | Cambria | PA-N42021SW2_1950_1940(CBWS) | N42021SW2_1950_1940(CBWS)
PA | Lebanon | PA-N42075SL0_2220_2140(CBWS) | N42075SL0_2220_2140(CBWS)
MD | Wicomico | MD-N24045EL0_5040_0000(CBWS) | N24045EL0_5040_0000(CBWS)
NY | Otsego | NY-N36077SU4_0300_0310(CBWS) | N36077SU4_0300_0310(CBWS)
VA | Essex | VA-N51057YL2_6580_0001(CBWS) | N51057YL2_6580_0001(CBWS)
WV | Hardy | WV-N54031PU2_4340_3860(CBWS) | N54031PU2_4340_3860(CBWS)
VA | Bath | VA-N51017JU4_7000_7300(CBWS) | N51017JU4_7000_7300(CBWS)
MD | Kent | MD-N24029EU0_4120_0000(CBWS) | N24029EU0_4120_0000(CBWS)
VA | Portsmouth City | VA-N51740JB0_7395_0000(CBWS) | N51740JB0_7395_0000(CBWS)
MD | Montgomery | MD-N24031PL1_4460_4780(CBWS) | N24031PL1_4460_4780(CBWS)
VA | Surry | VA-N51181JB0_7072_0000(CBWS) | N51181JB0_7072_0000(CBWS)
VA | Loudoun | VA-N51107PM7_4290_4200(CBWS) | N51107PM7_4290_4200(CBWS)
VA | Fairfax | VA-N51059PL7_4911_0000(CBWS) | N51059PL7_4911_0000(CBWS)
PA | Centre | PA-N42027SJ4_2010_2210(CBWS) | N42027SJ4_2010_2210(CBWS)
MD | Cecil | MD-N24015EU0_3203_0000(CBWS) | N24015EU0_3203_0000(CBWS)
MD | Queen Annes | MD-N24035EU0_4122_0000(CBWS) | N24035EU0_4122_0000(CBWS)
VA | Caroline | VA-N51033YM1_6370_6620(CBWS) | N51033YM1_6370_6620(CBWS)
PA | Clearfield | PA-N42033SW5_1540_1400(CBWS) | N42033SW5_1540_1400(CBWS)
MD | Anne Arundel | MD-N24003WL0_4423_0000(CBWS) | N24003WL0_4423_0000(CBWS)
PA | Union | PA-N42119SW7_1460_1640(CBWS) | N42119SW7_1460_1640(CBWS)
PA | Centre | PA-H42027SW1_1570_1640(CBWS) | H42027SW1_1570_1640(CBWS)
VA | King And Queen | VA-N51097YL2_6580_0001(CBWS) | N51097YL2_6580_0001(CBWS)
WV | Hardy | WV-L54031PU4_5050_4310(CBWS) | L54031PU4_5050_4310(CBWS)
PA | Columbia | PA-N42037SU3_1310_1280(CBWS) | N42037SU3_1310_1280(CBWS)
VA | Hanover | VA-N51085YP3_6670_6720(CBWS) | N51085YP3_6670_6720(CBWS)
PA | Huntingdon | PA-N42061SJ4_2010_2210(CBWS) | N42061SJ4_2010_2210(CBWS)
MD | Charles | MD-N24017PL0_5720_0001(CBWS) | N24017PL0_5720_0001(CBWS)
VA | Fluvanna | VA-N51065JL6_6960_6970(CBWS) | N51065JL6_6960_6970(CBWS)
MD | Prince Georges | MD-N24033PL7_4960_0000(CBWS) | N24033PL7_4960_0000(CBWS)
VA | Warren | VA-N51187PS4_5080_4380(CBWS) | N51187PS4_5080_4380(CBWS)
DE | Sussex | DE-N10005EL2_4630_0000(CBWS) | N10005EL2_4630_0000(CBWS)
NY | Otsego | NY-N36077SU4_0230_0220(CBWS) | N36077SU4_0230_0220(CBWS)
MD | Kent | MD-N24029EU0_4122_0000(CBWS) | N24029EU0_4122_0000(CBWS)
MD | Anne Arundel | MD-N24003WL0_4391_0000(CBWS) | N24003WL0_4391_0000(CBWS)
VA | Waynesboro City | VA-N51820PS2_6490_6420(CBWS) | N51820PS2_6490_6420(CBWS)
PA | Chester | PA-N42029EU1_2650_0001(CBWS) | N42029EU1_2650_0001(CBWS)
MD | Queen Annes | MD-N24035EU0_4474_0000(CBWS) | N24035EU0_4474_0000(CBWS)
PA | Northumberland | PA-N42097SL2_1670_1880(CBWS) | N42097SL2_1670_1880(CBWS)
PA | York | PA-N42133SL3_2460_2430(CBWS) | N42133SL3_2460_2430(CBWS)
VA | Chesterfield | VA-N51041JL7_6800_7070(CBWS) | N51041JL7_6800_7070(CBWS)
PA | Clinton | PA-N42035SW3_1600_1580(CBWS) | N42035SW3_1600_1580(CBWS)
WV | Pendleton | WV-L54071PU1_5380_5050(CBWS) | L54071PU1_5380_5050(CBWS)
VA | Mathews | VA-N51115YL0_6581_0000(CBWS) | N51115YL0_6581_0000(CBWS)
PA | Luzerne | PA-N42079SU1_1480_1500(CBWS) | N42079SU1_1480_1500(CBWS)
PA | York | PA-N42133SL9_2380_2310(CBWS) | N42133SL9_2380_2310(CBWS)
WV | Berkeley | WV-N54003PU2_3900_3750(CBWS) | N54003PU2_3900_3750(CBWS)
PA | Schuylkill | PA-N42107SL2_1990_2070(CBWS) | N42107SL2_1990_2070(CBWS)
NY | Tioga | NY-N36107SU2_0560_0590(CBWS) | N36107SU2_0560_0590(CBWS)
PA | Luzerne | PA-N42079SU2_1550_1620(CBWS) | N42079SU2_1550_1620(CBWS)
VA | Fairfax City | VA-N51600PM7_4580_4820(CBWS) | N51600PM7_4580_4820(CBWS)
PA | Bradford | PA-N42015SU7_0540_0720(CBWS) | N42015SU7_0540_0720(CBWS)
PA | Berks | PA-N42011SL2_2070_2090(CBWS) | N42011SL2_2070_2090(CBWS)
PA | Wayne | PA-N42127SU3_0810_0970(CBWS) | N42127SU3_0810_0970(CBWS)
MD | Cecil | MD-N24015EU1_2983_0000(CBWS) | N24015EU1_2983_0000(CBWS)
MD | Dorchester | MD-N24019EL0_5280_0000(CBWS) | N24019EL0_5280_0000(CBWS)
MD | Wicomico | MD-N24045EL0_5764_0000(CBWS) | N24045EL0_5764_0000(CBWS)
PA | Huntingdon | PA-N42061SJ4_2340_2210(CBWS) | N42061SJ4_2340_2210(CBWS)
PA | Lycoming | PA-N42081SW4_1150_1350(CBWS) | N42081SW4_1150_1350(CBWS)
WV | Morgan | WV-N54065PU6_3870_3690(CBWS) | N54065PU6_3870_3690(CBWS)
PA | Clinton | PA-N42035SW5_1350_1470(CBWS) | N42035SW5_1350_1470(CBWS)
PA | Potter | PA-N42105SW2_0880_0930(CBWS) | N42105SW2_0880_0930(CBWS)
WV | Pendleton | WV-H54071PU1_5520_5210(CBWS) | H54071PU1_5520_5210(CBWS)
NY | Steuben | NY-N36101SU5_0530_0610(CBWS) | N36101SU5_0530_0610(CBWS)
VA | Cumberland | VA-N51049JA4_7280_7340(CBWS) | N51049JA4_7280_7340(CBWS)
MD | Garrett | MD-N24023PU2_4720_4750(CBWS) | N24023PU2_4720_4750(CBWS)
NY | Madison | NY-N36053SU3_0090_0170(CBWS) | N36053SU3_0090_0170(CBWS)
MD | Washington | MD-N24043PU6_3752_4080(CBWS) | N24043PU6_3752_4080(CBWS)
VA | Norfolk City | VA-N51710JB0_7381_0000(CBWS) | N51710JB0_7381_0000(CBWS)
NY | Broome | NY-N36007SU5_0460_0480(CBWS) | N36007SU5_0460_0480(CBWS)
PA | Dauphin | PA-N42043SL9_2270_2380(CBWS) | N42043SL9_2270_2380(CBWS)
WV | Grant | WV-N54023PU1_4840_4760(CBWS) | N54023PU1_4840_4760(CBWS)
VA | Norfolk City | VA-N51710JB0_7398_0000(CBWS) | N51710JB0_7398_0000(CBWS)
PA | Somerset | PA-N42111PU3_3680_3890(CBWS) | N42111PU3_3680_3890(CBWS)
VA | Alleghany | VA-N51005JU5_7300_7510(CBWS) | N51005JU5_7300_7510(CBWS)
VA | Prince William | VA-N51153PL0_5493_0000(CBWS) | N51153PL0_5493_0000(CBWS)
PA | Susquehanna | PA-N42115SU3_0810_0970(CBWS) | N42115SU3_0810_0970(CBWS)
NY | Schoharie | NY-N36095SU2_0150_0220(CBWS) | N36095SU2_0150_0220(CBWS)
MD | St. Marys | MD-N24037PL0_5950_0000(CBWS) | N24037PL0_5950_0000(CBWS)
MD | Baltimore | MD-N24005WU0_3820_0000(CBWS) | N24005WU0_3820_0000(CBWS)
MD | Dorchester | MD-N24019EL0_5262_0000(CBWS) | N24019EL0_5262_0000(CBWS)
MD | Worcester | MD-N24047EL3_5870_0000(CBWS) | N24047EL3_5870_0000(CBWS)
PA | Luzerne | PA-N42079SU3_0970_1120(CBWS) | N42079SU3_0970_1120(CBWS)
PA | Lackawanna | PA-N42069SU7_0980_1120(CBWS) | N42069SU7_0980_1120(CBWS)
NY | Broome | NY-N36007SU5_0420_0500(CBWS) | N36007SU5_0420_0500(CBWS)
WV | Morgan | WV-N54065PU6_3610_3530(CBWS) | N54065PU6_3610_3530(CBWS)
PA | Huntingdon | PA-N42061SJ3_2040_1980(CBWS) | N42061SJ3_2040_1980(CBWS)
MD | Dorchester | MD-N24019EL0_5590_0000(CBWS) | N24019EL0_5590_0000(CBWS)
PA | Sullivan | PA-N42113SU3_0870_0730(CBWS) | N42113SU3_0870_0730(CBWS)
MD | Washington | MD-N24043PU3_3390_3730(CBWS) | N24043PU3_3390_3730(CBWS)
DC | District of Columbia | DC-N11001PL0_4510_0001(CBWS) | N11001PL0_4510_0001(CBWS)
VA | King George | VA-N51099PL0_5922_0000(CBWS) | N51099PL0_5922_0000(CBWS)
VA | Alexandria | VA-N51510PL7_4963_0000(CBWS) | N51510PL7_4963_0000(CBWS)
PA | Lycoming | PA-N42081SW1_1560_1460(CBWS) | N42081SW1_1560_1460(CBWS)
MD | Queen Annes | MD-N24035EU0_3830_0001(CBWS) | N24035EU0_3830_0001(CBWS)
MD | Frederick | MD-H24021PM4_3340_3341(CBWS) | H24021PM4_3340_3341(CBWS)
PA | Wayne | PA-N42127SU6_0480_0520(CBWS) | N42127SU6_0480_0520(CBWS)
MD | Kent | MD-N24029EU0_3361_0000(CBWS) | N24029EU0_3361_0000(CBWS)
PA | Juniata | PA-N42067SJ2_2150_2130(CBWS) | N42067SJ2_2150_2130(CBWS)
WV | Mineral | WV-H54057PU3_4450_4440(CBWS) | H54057PU3_4450_4440(CBWS)
PA | Lackawanna | PA-N42069SU3_0710_0910(CBWS) | N42069SU3_0710_0910(CBWS)
VA | Craig | VA-N51045JU1_7690_7490(CBWS) | N51045JU1_7690_7490(CBWS)
MD | Baltimore | MD-N24005WU0_3540_0000(CBWS) | N24005WU0_3540_0000(CBWS)
WV | Pendleton | WV-N54071PU3_5210_5050(CBWS) | N54071PU3_5210_5050(CBWS)
MD | Washington | MD-N24043PU6_3600_3602(CBWS) | N24043PU6_3600_3602(CBWS)
VA | Fairfax | VA-N51059PL0_5131_0000(CBWS) | N51059PL0_5131_0000(CBWS)
VA | Prince William | VA-N51153PL0_5492_0000(CBWS) | N51153PL0_5492_0000(CBWS)
VA | Fauquier | VA-N51061PS5_4380_4370(CBWS) | N51061PS5_4380_4370(CBWS)
VA | Madison | VA-H51113RU2_6090_6220(CBWS) | H51113RU2_6090_6220(CBWS)
PA | Bradford | PA-N42015SW2_1030_1060(CBWS) | N42015SW2_1030_1060(CBWS)
PA | Montour | PA-N42093SW1_1510_1680(CBWS) | N42093SW1_1510_1680(CBWS)
MD | Montgomery | MD-N24031PL1_4540_0001(CBWS) | N24031PL1_4540_0001(CBWS)
WV | Morgan | WV-N54065PU2_3630_3590(CBWS) | N54065PU2_3630_3590(CBWS)
VA | Alexandria | VA-N51510PL0_5000_0001(CBWS) | N51510PL0_5000_0001(CBWS)
VA | Amelia | VA-N51007JA2_7410_7470(CBWS) | N51007JA2_7410_7470(CBWS)
PA | Wyoming | PA-N42131SU3_0710_0910(CBWS) | N42131SU3_0710_0910(CBWS)
PA | Clinton | PA-N42035SW6_1440_1470(CBWS) | N42035SW6_1440_1470(CBWS)
VA | King William | VA-N51101YP0_6781_0000(CBWS) | N51101YP0_6781_0000(CBWS)
PA | Columbia | PA-N42037SU2_1550_1620(CBWS) | N42037SU2_1550_1620(CBWS)
PA | Clearfield | PA-N42033SW3_1800_1650(CBWS) | N42033SW3_1800_1650(CBWS)
PA | Fulton | PA-N42057SJ4_2740_2660(CBWS) | N42057SJ4_2740_2660(CBWS)
PA | Bradford | PA-N42015SU2_0680_0610(CBWS) | N42015SU2_0680_0610(CBWS)
PA | Cameron | PA-N42023SW2_1240_1270(CBWS) | N42023SW2_1240_1270(CBWS)
MD | St. Marys | MD-N24037PL0_6060_0000(CBWS) | N24037PL0_6060_0000(CBWS)
MD | St. Marys | MD-N24037PL0_5951_0000(CBWS) | N24037PL0_5951_0000(CBWS)
PA | Bradford | PA-N42015SU5_0610_0600(CBWS) | N42015SU5_0610_0600(CBWS)
NY | Schuyler | NY-N36097SU2_0450_0720(CBWS) | N36097SU2_0450_0720(CBWS)
DE | Sussex | DE-N10005EL0_4562_0001(CBWS) | N10005EL0_4562_0001(CBWS)
PA | Lancaster | PA-N42071SL2_2480_0001(CBWS) | N42071SL2_2480_0001(CBWS)
MD | Cecil | MD-N24015EU1_2982_0000(CBWS) | N24015EU1_2982_0000(CBWS)
VA | James City | VA-N51095JB0_7051_0001(CBWS) | N51095JB0_7051_0001(CBWS)
VA | Loudoun | VA-N51107PM7_4150_4290(CBWS) | N51107PM7_4150_4290(CBWS)
PA | Carbon | PA-N42025SU2_1550_1620(CBWS) | N42025SU2_1550_1620(CBWS)
PA | Dauphin | PA-N42043SL8_1880_2030(CBWS) | N42043SL8_1880_2030(CBWS)
PA | Clearfield | PA-N42033SW2_1360_1430(CBWS) | N42033SW2_1360_1430(CBWS)
VA | Rappahannock | VA-N51157RU2_5220_5640(CBWS) | N51157RU2_5220_5640(CBWS)
PA | Cambria | PA-N42021SW3_1870_1800(CBWS) | N42021SW3_1870_1800(CBWS)
VA | Northampton | VA-N51131EL0_7220_0000(CBWS) | N51131EL0_7220_0000(CBWS)
WV | Hampshire | WV-N54027PU5_3930_4170(CBWS) | N54027PU5_3930_4170(CBWS)
MD | Montgomery | MD-N24031PM7_4820_0001(CBWS) | N24031PM7_4820_0001(CBWS)
PA | Northumberland | PA-N42097SU8_1530_1760(CBWS) | N42097SU8_1530_1760(CBWS)
MD | Frederick | MD-N24021PM3_3040_3340(CBWS) | N24021PM3_3040_3340(CBWS)
DE | Kent | DE-N10001EM3_4326_0000(CBWS) | N10001EM3_4326_0000(CBWS)
VA | Northampton | VA-N51131EL0_6920_0000(CBWS) | N51131EL0_6920_0000(CBWS)
MD | Allegany | MD-N24001PU4_4440_3970(CBWS) | N24001PU4_4440_3970(CBWS)
NY | Broome | NY-N36007SU6_0520_0500(CBWS) | N36007SU6_0520_0500(CBWS)
NY | Schuyler | NY-N36097SU3_0370_0490(CBWS) | N36097SU3_0370_0490(CBWS)
PA | Potter | PA-N42105SW4_1150_1350(CBWS) | N42105SW4_1150_1350(CBWS)
PA | Mifflin | PA-N42087SJ2_1900_1930(CBWS) | N42087SJ2_1900_1930(CBWS)
DE | Sussex | DE-N10005EL0_4632_0000(CBWS) | N10005EL0_4632_0000(CBWS)
MD | Prince Georges | MD-N24033XL3_4713_0000(CBWS) | N24033XL3_4713_0000(CBWS)
PA | Susquehanna | PA-N42115SU2_0700_0860(CBWS) | N42115SU2_0700_0860(CBWS)
MD | Wicomico | MD-N24045EL0_4596_0000(CBWS) | N24045EL0_4596_0000(CBWS)
PA | Huntingdon | PA-N42061SJ4_2360_2340(CBWS) | N42061SJ4_2360_2340(CBWS)
PA | Potter | PA-N42105SW2_1100_1130(CBWS) | N42105SW2_1100_1130(CBWS)
PA | Clinton | PA-N42035SW4_1490_1400(CBWS) | N42035SW4_1490_1400(CBWS)
MD | Frederick | MD-H24021PM1_3510_4000(CBWS) | H24021PM1_3510_4000(CBWS)
VA | Rockbridge | VA-N51163JU1_6880_7260(CBWS) | N51163JU1_6880_7260(CBWS)
MD | Baltimore | MD-N24005WM0_3740_0001(CBWS) | N24005WM0_3740_0001(CBWS)
VA | Bath | VA-N51017JU3_6640_6790(CBWS) | N51017JU3_6640_6790(CBWS)
MD | Washington | MD-N24043PU0_3611_3530(CBWS) | N24043PU0_3611_3530(CBWS)
PA | Sullivan | PA-N42113SW3_1060_1260(CBWS) | N42113SW3_1060_1260(CBWS)
NY | Ontario | NY-N36069SU3_0370_0490(CBWS) | N36069SU3_0370_0490(CBWS)
PA | Bradford | PA-N42015SU2_0920_0830(CBWS) | N42015SU2_0920_0830(CBWS)
MD | Prince Georges | MD-N24033XL3_4950_0000(CBWS) | N24033XL3_4950_0000(CBWS)
NY | Herkimer | NY-N36043SU1_0060_0190(CBWS) | N36043SU1_0060_0190(CBWS)
NY | Oneida | NY-N36065SU1_0050_0090(CBWS) | N36065SU1_0050_0090(CBWS)
VA | Buckingham | VA-N51029JL6_6960_6970(CBWS) | N51029JL6_6960_6970(CBWS)
MD | Anne Arundel | MD-N24003XL3_4712_0000(CBWS) | N24003XL3_4712_0000(CBWS)
VA | Augusta | VA-N51015PS3_5990_6161(CBWS) | N51015PS3_5990_6161(CBWS)
VA | Accomack | VA-N51001EL0_5896_0000(CBWS) | N51001EL0_5896_0000(CBWS)

## BMP_Definitions_Backup (hidden)
BMP Type | BMP Purpose | Associated CAST BMP(s) | BMP Definition | Definition Source
Bioretention or Rain Garden | Runoff Reduction (RR) | 1) Bioretention/raingardens - A/B soils, no underdrain (bioretnoudab) 2) Bioretention/raingardens – A/B soils, underdrain (bioretudab) 3) Bioretention/raingardens – C/D soils, underdrain (bioretudcd) | 1) An excavated pit backfilled with engineered media, topsoil, mulch, and vegetation. These are planting areas installed in shallow basins in which the storm water runoff is temporarily ponded and then treated by filtering through the bed components, and through biological and biochemical reactions within the soil matrix and around the root zones of the plants. This BMP has no underdrain and is in A or B soil. Enter unit of total acres treated or percent of acres treated. 2) An excavated pit backfilled with engineered media, topsoil, mulch, and vegetation. These are planting areas installed in shallow basins in which the storm water runoff is temporarily ponded and then treated by filtering through the bed components, and through biological and biochemical reactions within the soil matrix and around the root zones of the plants. This BMP has an underdrain and is in A or B soil. Enter unit of total acres treated or percent of acres treated. 3) An excavated pit backfilled with engineered media, topsoil, mulch, and vegetation. These are planting areas installed in shallow basins in which the storm water runoff is temporarily ponded and then treated by filtering through the bed components, and through biological and biochemical reactions within the soil matrix and around the root zones of the plants. This BMP has an underdrain and is in C or D soil. Use this BMP where the specific design is unknown. Enter unit of total acres treated or percent of acres treated. | CAST
Wet Pond or Wetlands | Stormwater Treatment (ST) | 1) Wet Ponds and Wetlands (wetpondwetland) | 1) A water impoundment structure that intercepts stormwater runoff then releases it to an open water system at a specified flow rate. These structures retain a permanent pool and usually have retention times sufficient to allow settlement of some portion of the intercepted sediments and attached nutrients/toxics. There is little or no vegetation living within the pooled area. Outfalls are not directed through vegetated areas prior to open water release. Nitrogen reduction is minimal. Enter unit of total acres treated or percent of acres treated. | CAST
Dry Swale or Bioswale | Runoff Reduction (RR) | 1) Bioswale (bioswale) | 1) With a bioswale, the load is reduced because, unlike other open channel designs, there is now infiltration into the soil. A bioswale is designed to function as a bioretention area. Enter unit of total acres treated or percent of acres treated. | CAST
Filter Strip - Runoff Reduction | Runoff Reduction (RR) | 1) Filter Strip Runoff Reduction (urbfilterrr) | 1) Urban filter strips are stable areas with vegetated cover on flat or gently sloping land. Runoff entering the filter strip must be in the form of sheet-flow and must enter at a non-erosive rate for the site-specific soil conditions. A 0.4 design ratio of filter strip length to impervious flow length is recommended for runoff reduction urban filter strips. Enter unit of total acres treated or percent of acres treated. | CAST
Filter Strip - Stormwater Treatment | Stormwater Treatment (ST) | 1) Filter Strip Stormwater Treatment (urbfilterst) | 1) Urban filter strips are stable areas with vegetated cover on flat or gently sloping land. Runoff entering the filter strip must be in the form of sheet-flow and must enter at a non-erosive rate for the site-specific soil conditions. A 0.2 design ratio of filter strip length to impervious flow length is recommended for stormwater treatment urban filter strips. Enter unit of total acres treated or percent of acres treated. | CAST
Filtering Practice | Stormwater Treatment (ST) | 1) Filtering Practices (filter) | 1) Practices that capture and temporarily store runoff and pass it through a filter bed of either sand or an organic media. There are various sand filter designs, such as above ground, below ground, perimeter, etc. An organic media filter uses another medium besides sand to enhance pollutant removal for many compounds due to the increased cation exchange capacity achieved by increasing the organic matter. These systems require annual inspection and maintenance to receive pollutant reduction credit. Enter unit of total acres treated or percent of acres treated. | CAST
Green Roof | Runoff Reduction (RR) | Not in CAST | Still need a green roof definition. Credit using RR | CWP
Impervious Disconnection | Runoff Reduction (RR) | 1) Impervious Disconnection to Amended Soils (imperviousdisconnection) | 1) Disconnecting existing impervious area runoff from stormwater drainage systems such as directing rooftops and/or on-lot impervious surfaces to pervious areas with amended soils. Report disconnect to un-amended soils as Urban Filter Strip. Submit units of impervious acres or percent. | CAST
Impervious Surface Reduction | Land Cover Change (LCC) | 1) Impervious Surface Reduction (impsurred) | 1) Reducing impervious surfaces to promote infiltration and percolation of runoff storm water. Enter units of acres or percent. | CAST
Infiltration Practice | Runoff Reduction (RR) | 1) Infiltration Practices w/ Sand, Veg. - A/B soils, no underdrain (infiltwithsv) 2) Infiltration Practices w/o Sand, Veg. - A/B soils, no underdrain (infiltration) | 1) A depression to form an infiltration basin where sediment is trapped and water infiltrates the soil. A sand layer and vegetation is required. No underdrains are associated with infiltration basins and trenches, because by definition these systems provide complete infiltration. Design specifications require infiltration basins and trenches to be built in A or B soil types. Use the other BMP without sand or vegetation where the specific design is unknown. Enter unit of total acres treated or percent of acres treated. 2) A depression to form an infiltration basin where sediment is trapped and water infiltrates the soil. Sand layers and vegetation are not required. No underdrains are associated with infiltration basins and trenches, because by definition these systems provide complete infiltration. Design specifications require infiltration basins and trenches to be built in A or B soil types. This BMP without sand or vegetation is used where the specific design is unknown. Enter unit of total acres treated or percent of acres treated. | CAST
Permeable Pavement | Runoff Reduction (RR) | 1) Permeable Pavement w/ Sand, Veg. – A/B soils, no underdrain (permpavsvnoudab) 2) Permeable Pavement w/ Sand, Veg. – A/B soils, underdrain (permpavsvudab) 3) Permeable Pavement w/ Sand, Veg. – C/D soils, no underdrain (permpavsvudcd) 4) Permeable Pavement w/o Sand, Veg. – A/B soils, no underdrain (permpavnosvnoudab) 5) Permeable Pavement w/o Sand, Veg. – A/B soils, underdrain (permpavnosvudab) 6) Permeable Pavement w/o Sand, Veg. – C/D soils, no underdrain (permpavnosvudcd) | 1) Pavement or pavers that reduce runoff volume and treat water quality through both infiltration and filtration mechanisms. Water filters through open voids in the pavement surface to a washed gravel subsurface storage reservoir, where it is then slowly infiltrated into the underlying soils or exits via an underdrain. This BMP has no underdrain, has sand and/or vegetation and is in A or B soil. Enter unit of total acres treated or percent of acres treated. 2) Pavement or pavers that reduce runoff volume and treat water quality through both infiltration and filtration mechanisms. Water filters through open voids in the pavement surface to a washed gravel subsurface storage reservoir, where it is then slowly infiltrated into the underlying soils or exits via an underdrain. This BMP has an underdrain, has sand and/or vegetation and is in A or B soil. Enter unit of total acres treated or percent of acres treated. 3) Pavement or pavers that reduce runoff volume and treat water quality through both infiltration and filtration mechanisms. Water filters through open voids in the pavement surface to a washed gravel subsurface storage reservoir, where it is then slowly infiltrated into the underlying soils or exits via an underdrain. This BMP has an underdrain, has sand and/or vegetation and is in C or D soil. Enter unit of total acres treated or percent of acres treated. 4) Pavement or pavers that reduce runoff volume and treat water quality through both infiltration and filtration mechanisms. Water filters through open voids in the pavement surface to a washed gravel subsurface storage reservoir, where it is then slowly infiltrated into the underlying soils or exits via an underdrain. This BMP has no underdrain, no sand or vegetation and is in A or B soil. Enter unit of total acres treated or percent of acres treated. 5) Pavement or pavers that reduce runoff volume and treat water quality through both infiltration and filtration mechanisms. Water filters through open voids in the pavement surface to a washed gravel subsurface storage reservoir, where it is then slowly infiltrated into the underlying soils or exits via an underdrain. This BMP has an underdrain, no sand or vegetation and is in A or B soil. Enter unit of total acres treated or percent of acres treated. 6) Pavement or pavers that reduce runoff volume and treat water quality through both infiltration and filtration mechanisms. Water filters through open voids in the pavement surface to a washed gravel subsurface storage reservoir, where it is then slowly infiltrated into the underlying soils or exits via an underdrain. This BMP has an underdrain, no sand or vegetation and is in C or D soil. Use this BMP where the specific design is unknown. Enter unit of total acres treated or percent of acres treated. | CAST
Rainwater Harvesting (cisterns only) | Runoff Reduction (RR) | Not in CAST | Add definition. Use the RR method but may need some tweaks. Refer to RRM as basis for crediting as a RR practice | CWP
Rain Barrels | Other
Regenerative Stormwater Conveyance (RSC) | Runoff Reduction (RR) | Not in CAST | SW credit for SPSC is not great - better credit under the stream restoration protocol | CWP
Stormwater Planter | Runoff Reduction (RR) | 1) Bioretention/raingardens – A/B soils, underdrain (bioretudab) 2) Bioretention/raingardens – C/D soils, underdrain (bioretudcd) | 1) An excavated pit backfilled with engineered media, topsoil, mulch, and vegetation. These are planting areas installed in shallow basins in which the storm water runoff is temporarily ponded and then treated by filtering through the bed components, and through biological and biochemical reactions within the soil matrix and around the root zones of the plants. This BMP has an underdrain and is in A or B soil. Enter unit of total acres treated or percent of acres treated. 2) An excavated pit backfilled with engineered media, topsoil, mulch, and vegetation. These are planting areas installed in shallow basins in which the storm water runoff is temporarily ponded and then treated by filtering through the bed components, and through biological and biochemical reactions within the soil matrix and around the root zones of the plants. This BMP has an underdrain and is in C or D soil. Use this BMP where the specific design is unknown. Enter unit of total acres treated or percent of acres treated. | CAST
Urban Forest Buffers | Land Cover Change (LCC) & Efficiency | 1) Forest Buffer (forestbufurban) | 1) Forest buffers are linear wooded areas that help filter nutrients, sediments and other pollutants from runoff as well as remove nutrients from groundwater. The recommended buffer width is 100 feet, with a 35 feet minimum width required. Enter units of acres of buffer or percent. | CAST
Urban Forest Restoration | Land Cover Change (LCC) | 1) Forest Planting (urbanforplant) | 1) Urban forest planting includes trees planted in a contiguous area to establish forest-like conditions, with minimal mowing as needed to aid tree and understory establishment. Do not include plantings used to establish riparian forest buffers. Trees are planted on pervious areas. Enter units of acres or percent. | CAST
Urban Tree Planting | Land Cover Change (LCC) | 1) Tree Planting - Canopy (urbantreeplant) | 1) Tree plantings on developed land (turf grass or impervious) that result in an increase in tree canopy but are not intended to result in forest-like conditions. If source data are in a count of trees, consider 300 trees equivalent to one acre. Enter units of acres or percent. | CAST
Vegetated Open Channel | Runoff Reduction (RR) | 1) Vegetated Open Channels – A/B soils, no underdrain (vegopchannoudab) 2) Vegetated Open Channels – C/D soils, no underdrain (vegopchannoudcd) | 1) Open channels are practices that convey stormwater runoff and provide treatment as the water is conveyed. Runoff passes through either vegetation in the channel, subsoil matrix, and/or is infiltrated into the underlying soils. This BMP has no underdrain and is in A or B soil. Use this BMP where specific design is unknown. Enter unit of total acres treated or percent of acres treated. 2) Open channels are practices that convey stormwater runoff and provide treatment as the water is conveyed, includes bioswales. Runoff passes through either vegetation in the channel, subsoil matrix, and/or is infiltrated into the underlying soils. This BMP has no underdrain and is in C or D soil. Enter unit of total acres treated or percent of acres treated. | CAST
Wet Pond | Stormwater Treatment (ST) | 1) Wet Ponds and Wetlands (wetpondwetland) | 1) A water impoundment structure that intercepts stormwater runoff then releases it to an open water system at a specified flow rate. These structures retain a permanent pool and usually have retention times sufficient to allow settlement of some portion of the intercepted sediments and attached nutrients/toxics. There is little or no vegetation living within the pooled area. Outfalls are not directed through vegetated areas prior to open water release. Nitrogen reduction is minimal. Enter unit of total acres treated or percent of acres treated. | CAST
Wet Swale | Stormwater Treatment (ST) | 1) Wet Ponds and Wetlands (wetpondwetland) | 1) A water impoundment structure that intercepts stormwater runoff then releases it to an open water system at a specified flow rate. These structures retain a permanent pool and usually have retention times sufficient to allow settlement of some portion of the intercepted sediments and attached nutrients/toxics. There is little or no vegetation living within the pooled area. Outfalls are not directed through vegetated areas prior to open water release. Nitrogen reduction is minimal. Enter unit of total acres treated or percent of acres treated. | CAST
Floating Treatment Wetlands | Efficiency reduction based on coverage of pond | 1) Floating Treatment Wetland 10% Coverage of Pond (ftw1) 2) Floating Treatment Wetland 20% Coverage of Pond (ftw2) 3) Floating Treatment Wetland 30% Coverage of Pond (ftw3) 4) Floating Treatment Wetland 40% Coverage of Pond (ftw4) 5) Floating Treatment Wetland 50% Coverage of Pond (ftw5) | Floating treatment wetlands are rafts of wetland vegetation deployed in existing wet ponds with a drainage area of <400 acres. First report wet ponds or stormwater performance standard-stormwater treatment (ST), then report the BMP according to the percent of pond area covered in the wetland rafts. Report units of acres treated by the wet pond. | CAST
Conservation Landscaping | Efficiency | 1) Conservation Landscaping Practices (conservlandscape) | The conversion of managed turf into actively maintained perennial meadows, using species that are native to the Chesapeake Bay region. Enter unit of total acres treated or percent of acres treated. | CAST
Urban Grass Buffers | Land Use Change (LCC) | 1) Grass Buffers (urbgrassbuffers) | This BMP changes the land use from pervious urban to pervious urban. Therefore, there is no change and no reduction from using this BMP. | CAST

## BMP_Costs_backup (hidden)
Yellow Highlight | Means this data is not in the CAST spreadsheet
Green Highlight | Means this row of values should be used for the "CWP_BMP" (e.g., costs for bioretention with C/D soils and underdrain should be used for costs of "Bioretention or Rain Garden" BMPs entered by users of the calculator
Note: There are a number of sheets with different values for the same BMPs (e.g., the sheets with "SPS" in the name towards the middle, and all of the purple-colored sheets with additional detail towards the end. Confirm that the appropriate sheet and cell range (Columns C and D in this tab) are correct.
CAST_BMP | CWP_BMP | CAST_Tab_Name | Cost_Description | Watershed_Cost | DC_Cost | DE_Cost | MD_Cost | NY_Cost | PA_Cost | VA_Cost | WV_Cost | JF_Notes
Bioretention/raingardens - A/B soils, no underdrain (bioretnoudab) | Bioretention or Rain Garden | Bioretention no underdrain AB | Average of Median "Total Capital Cost ($/total acres treated)" for "New/Redevelopment" and "Retrofit" (Cells H23 - H30) | 19492.0575 | 32810.6774 | 16348.1772 | 29055.6854 | 21378.3856 | 17720.0522 | 20635.2866 | 13261.4584
Bioretention/raingardens – A/B soils, underdrain (bioretudab) | Bioretention or Rain Garden | Bioretention underdrain AB Soil | Average of Median "Total Capital Cost ($/total acres treated)" for "New/Redevelopment" and "Retrofit" (Cells H23 - H30) | 43315.6832 | 72912.6164 | 36329.2827 | 44839.9888 | 47507.5236 | 39377.8939 | 45856.1925 | 29469.9077
Bioretention/raingardens – C/D soils, underdrain (bioretudcd) | Bioretention or Rain Garden | Bioretention underdrain CD | Average of Median "Total Capital Cost ($/total acres treated)" for "New/Redevelopment" and "Retrofit" (Cells H23 - H30) | 54593.8568 | 91896.9906 | 45788.396 | 45788.396 | 59877.1332 | 49630.7789 | 57795.8425 | 37143.0345
Wet Ponds and Wetlands (wetpondwetland) | Wet Pond or Wetlands | Wetlands-Wet Ponds | Average of Median "Total Capital Cost ($/total acres treated)" for "New/Redevelopment" and "Retrofit" (Cells H23 - H30) | 12654.9561 | 21301.8909 | 10613.8341 | 13100.2918 | 13879.6292 | 11504.5055 | 13397.1822 | 8609.8235
Bioswale (bioswale) | Dry Swale or Bioswale | Bioswale | Average of Median "Total Capital Cost ($/total acres treated)" for "New/Redevelopment" and "Retrofit" (Cells H23 - H30) | 19162.8699 | 32256.5611 | 16072.0844 | 19837.2231 | 21017.3412 | 17420.7908 | 20286.7919 | 13037.4951
Filter Strip Runoff Reduction (urbfilterrr) | Filter Strip - Just show Filter Strip in drop-downs, then select between RR/ST depending on size entered | Filter Strips | Average "Total Capital Cost ($/total acres treated" for "Runoff Reduction" (Cells D36 - D43) | 12605.9408 | 21219.3843 | 10572.7246 | 13049.5517 | 13825.8706 | 11459.9462 | 13345.2922 | 8576.4759
Filter Strip Stormwater Treatment (urbfilterst) | Filter Strip - Just show Filter Strip in drop-downs, then select between RR/ST depending on size entered | Filter Strips | Average "Total Capital Cost ($/total acres treated" for "Stormwater Treatment" (Cells G36 - G43) | 12605.9408 | 21219.3843 | 10572.7246 | 13049.5517 | 13825.8706 | 11459.9462 | 13345.2922 | 8576.4759
Filtering Practices (filter) | Filtering Practice | Filtering Practices | Average of Median "Total Capital Cost ($/total acres treated)" for "New/Redevelopment" and "Retrofit" (Cells H23 - H30) | 28344.2736 | 47711.4753 | 23772.6166 | 29341.7261 | 31087.2679 | 25767.5215 | 30006.6944 | 19284.0806
NOT IN CAST -- GREEN ROOF | Green Roof |  | -- | 871200 | -- | -- | -- | -- | -- | -- | --
Impervious Disconnection to Amended Soils (imperviousdisconnection) | Impervious Disconnection | Impervious Disconnection | "Total Capital Cost ($/impervious acre treated)" reported as "Average Costs (2018 dollars)" (Cell D15) | 63223.3388 | NOT IN CAST SOURCE DATA | NOT IN CAST SOURCE DATA | NOT IN CAST SOURCE DATA | NOT IN CAST SOURCE DATA | NOT IN CAST SOURCE DATA | NOT IN CAST SOURCE DATA | NOT IN CAST SOURCE DATA | Only "Total Land Cost ($/impervious acre treated" has the state-by-state costs.
Impervious Surface Reduction (impsurred) | Impervious Surface Reduction | Impervious Surf Red | Average "Capital (2018$/acre implemented)" (Cell B8) | 711456.4206 | NOT IN CAST SOURCE DATA | NOT IN CAST SOURCE DATA | NOT IN CAST SOURCE DATA | NOT IN CAST SOURCE DATA | NOT IN CAST SOURCE DATA | NOT IN CAST SOURCE DATA | NOT IN CAST SOURCE DATA
Infiltration Practices w/ Sand, Veg. - A/B soils, no underdrain (infiltwithsv) | Infiltration Practice | Infiltration AB Soils w_sand | Average of Median "Total Capital Cost ($/total acres treated)" for "New/Redevelopment" and "Retrofit" (Cells H23 - H30) | 25829.1169 | 43477.7511 | 21663.1303 | 26738.0594 | 28328.7089 | 23481.0154 | 27344.0211 | 17572.8889
Infiltration Practices w/o Sand, Veg. - A/B soils, no underdrain (infiltration) | Infiltration Practice | Infiltration AB wo_sand | Average of Median "Total Capital Cost ($/total acres treated)" for "New/Redevelopment" and "Retrofit" (Cells H23 - H30) | 23991.3107 | 40384.2004 | 20121.7445 | 24835.5797 | 26313.0505 | 21810.2825 | 25398.4257 | 16322.534
Permeable Pavement w/ Sand, Veg. – A/B soils, no underdrain (permpavsvnoudab) | Permeable Pavement | Permeable Pavement_NoUnderdrain | Median "Total Capital Cost ($/total acres treated)" (Cells C22 - C29) | 137563.1523 | 231557.9163 | 115375.5471 | 142404.0844 | 150875.7155 | 125057.4112 | 145631.3724 | 93591.3529 | Permeable pavement is only split into two categories: Underdrain and No Underdrain.
Permeable Pavement w/ Sand, Veg. – A/B soils, underdrain (permpavsvudab) | Permeable Pavement | Permeable Pavement_Underdrain | Median "Total Capital Cost ($/total acres treated)" (Cells C22 - C29) | 181916.5746 | 306217.3426 | 152575.1916 | 188318.3309 | 199521.4044 | 165378.7042 | 192586.1684 | 123767.2883 | Permeable pavement is only split into two categories: Underdrain and No Underdrain.
Permeable Pavement w/ Sand, Veg. – C/D soils, no underdrain (permpavsvudcd) | Permeable Pavement | Permeable Pavement_NoUnderdrain | Median "Total Capital Cost ($/total acres treated)" (Cells C22 - C29) | 137563.1523 | 231557.9163 | 115375.5471 | 142404.0844 | 150875.7155 | 125057.4112 | 145631.3724 | 93591.3529 | Permeable pavement is only split into two categories: Underdrain and No Underdrain.
Permeable Pavement w/o Sand, Veg. – A/B soils, no underdrain (permpavnosvnoudab) | Permeable Pavement | Permeable Pavement_NoUnderdrain | Median "Total Capital Cost ($/total acres treated)" (Cells C22 - C29) | 137563.1523 | 231557.9163 | 115375.5471 | 142404.0844 | 150875.7155 | 125057.4112 | 145631.3724 | 93591.3529 | Permeable pavement is only split into two categories: Underdrain and No Underdrain.
Permeable Pavement w/o Sand, Veg. – A/B soils, underdrain (permpavnosvudab) | Permeable Pavement | Permeable Pavement_Underdrain | Median "Total Capital Cost ($/total acres treated)" (Cells C22 - C29) | 181916.5746 | 306217.3426 | 152575.1916 | 188318.3309 | 199521.4044 | 165378.7042 | 192586.1684 | 123767.2883 | Permeable pavement is only split into two categories: Underdrain and No Underdrain.
Permeable Pavement w/o Sand, Veg. – C/D soils, no underdrain (permpavnosvudcd) | Permeable Pavement | Permeable Pavement_NoUnderdrain | Median "Total Capital Cost ($/total acres treated)" (Cells C22 - C29) | 137563.1523 | 231557.9163 | 115375.5471 | 142404.0844 | 150875.7155 | 125057.4112 | 145631.3724 | 93591.3529 | Permeable pavement is only split into two categories: Underdrain and No Underdrain.
NOT IN CAST -- RAINWATER HARVESTING | Rainwater Harvesting (cisterns only) |  | -- |  | -- | -- | -- | -- | -- | -- | --
Forest Buffer (forestbufurban) | Urban Forest Buffers | Forest Buffers | "Capital Costs ($/AC)" (Row 6) | 3062.2581 | NOT IN CAST SOURCE DATA | 3881.5417 | 3947.9589 | 4165.5467 | 4062.4233 | 1207.221 | 1108.857
Forest Planting (urbanforplant) | Urban Forest Restoration | Urban Forest Planting | Average "Total Capital Cost ($/ac)" (Cells O126 - O133) | 518.0405 | 872.0095 | 434.4856 | 536.2706 | 568.1734 | 470.9459 | 548.4241 | 352.4498
Tree Planting - Canopy (urbantreeplant) | Urban Tree Planting | Urban Tree Planting | "Capital Costs ($/AC)" (Row 6) | 1100.6183 | NOT IN CAST SOURCE DATA | 1458.5033 | 1490.7251 | 1448.2542 | 1433.8386 | 368.0485 | 404.3401
Vegetated Open Channels – A/B soils, no underdrain (vegopchannoudab) | Vegetated Open Channel | Vegetated Open Channel AB | Average of Median "Total Capital Cost ($/total acres treated)" for "New/Redevelopment" and "Retrofit" (Cells H23 - H30) | 49048.0503 | 82561.8207 | 41137.0744 | 50774.0814 | 53794.6358 | 44589.1366 | 51924.7688 | 33369.9345
Vegetated Open Channels – C/D soils, no underdrain (vegopchannoudcd) | Vegetated Open Channel | Vegetated Channel CD | Average of Median "Total Capital Cost ($/total acres treated)" for "New/Redevelopment" and "Retrofit" (Cells H23 - H30) | 80597.4824 | 135668.4894 | 67597.8885 | 83433.7574 | 88397.2388 | 73270.4385 | 85324.6075 | 54834.6508
Floating Treatment Wetland 10% Coverage of Pond (ftw1) | Floating Treatment Wetlands | Floating Treatment Wetland | "Middle" value of "Total Capital Cost ($/acre)", but reported as "Average Cost in 2018 $" (Cell E21) | 3819.4961 | NOT IN CAST SOURCE DATA | NOT IN CAST SOURCE DATA | NOT IN CAST SOURCE DATA | NOT IN CAST SOURCE DATA | NOT IN CAST SOURCE DATA | NOT IN CAST SOURCE DATA | NOT IN CAST SOURCE DATA
Floating Treatment Wetland 20% Coverage of Pond (ftw2) | Floating Treatment Wetlands | Floating Treatment Wetland | "Middle" value of "Total Capital Cost ($/acre)", but reported as "Average Cost in 2018 $" (Cell E27) | 7638.9922 | NOT IN CAST SOURCE DATA | NOT IN CAST SOURCE DATA | NOT IN CAST SOURCE DATA | NOT IN CAST SOURCE DATA | NOT IN CAST SOURCE DATA | NOT IN CAST SOURCE DATA | NOT IN CAST SOURCE DATA
Floating Treatment Wetland 30% Coverage of Pond (ftw3) | Floating Treatment Wetlands | Floating Treatment Wetland | "Middle" value of "Total Capital Cost ($/acre)", but reported as "Average Cost in 2018 $" (Cell E33) | 11458.4883 | NOT IN CAST SOURCE DATA | NOT IN CAST SOURCE DATA | NOT IN CAST SOURCE DATA | NOT IN CAST SOURCE DATA | NOT IN CAST SOURCE DATA | NOT IN CAST SOURCE DATA | NOT IN CAST SOURCE DATA
Floating Treatment Wetland 40% Coverage of Pond (ftw4) | Floating Treatment Wetlands | Floating Treatment Wetland | "Middle" value of "Total Capital Cost ($/acre)", but reported as "Average Cost in 2018 $" (Cell E39) | 15277.9844 | NOT IN CAST SOURCE DATA | NOT IN CAST SOURCE DATA | NOT IN CAST SOURCE DATA | NOT IN CAST SOURCE DATA | NOT IN CAST SOURCE DATA | NOT IN CAST SOURCE DATA | NOT IN CAST SOURCE DATA
Floating Treatment Wetland 50% Coverage of Pond (ftw5) | Floating Treatment Wetlands | Floating Treatment Wetland | "Middle" value of "Total Capital Cost ($/acre)", but reported as "Average Cost in 2018 $" (Cell E45) | 19097.4805 | NOT IN CAST SOURCE DATA | NOT IN CAST SOURCE DATA | NOT IN CAST SOURCE DATA | NOT IN CAST SOURCE DATA | NOT IN CAST SOURCE DATA | NOT IN CAST SOURCE DATA | NOT IN CAST SOURCE DATA
Conservation Landscaping Practices (conservlandscape) | Conservation Landscaping | Conservation_Landscaping | Total Capital Cost ($2018/acre) (Cells B12 - H12) | 202.6145 | NOT IN CAST SOURCE DATA | 213.6572 | 195.0918 | 206.672 | 206.8987 | 197.3584 | 196.0087
REVISED - STILL SPLIT OUT
CAST_BMP | CWP_BMP | -- | Cost_Description | Watershed_Cost | DC_Cost | DE_Cost | MD_Cost | NY_Cost | PA_Cost | VA_Cost | WV_Cost
Bioretention/raingardens – A/B soils, underdrain (bioretudab) | Bioretention or Rain Garden | Bioretention underdrain AB Soil | Median "Total Capital Cost ($/total acres treated)" for "Retrofit" (Cells F23 - F30) | 57754.2443 | 97216.8218 | 48439.0436 | 59786.6518 | 63343.3647 | 52503.8585 | 61141.59 | 39293.2102 | Average these two (A/B with underdrain and C/D with underdrain)
Bioretention/raingardens – C/D soils, underdrain (bioretudcd) | Bioretention or Rain Garden | Bioretention underdrain CD | Median "Total Capital Cost ($/total acres treated)" for "Retrofit" (Cells F23 - F30) | 70888.7037 | 119325.8532 | 59455.0418 | 59455.0418 | 77748.9009 | 64444.2761 | 75046.399 | 48229.2647
Wet Ponds and Wetlands (wetpondwetland) | Wet Pond or Wetlands | Wetlands-Wet Ponds | Median "Total Capital Cost ($/total acres treated)" for "Retrofit" (Cells F23 - F30) | 16873.2748 | 28402.5211 | 14151.7788 | 17467.0557 | 18506.1723 | 15339.3407 | 17862.9096 | 11479.7646
Bioswale (bioswale) | Dry Swale or Bioswale | Bioswale | Median "Total Capital Cost ($/total acres treated)" for "Retrofit" (Cells F23 - F30) | 21056.7066 | 35444.4269 | 17660.4636 | 21797.705 | 23094.4523 | 19142.4605 | 22291.704 | 14325.9704
Filter Strip Runoff Reduction (urbfilterrr) | Filter Strip - Just show Filter Strip in drop-downs, then select between RR/ST depending on size entered | Filter Strips | Average "Total Capital Cost ($/total acres treated" for "Runoff Reduction" (Cells D36 - D43) | 12605.9408 | 21219.3843 | 10572.7246 | 13049.5517 | 13825.8706 | 11459.9462 | 13345.2922 | 8576.4759
Filter Strip Stormwater Treatment (urbfilterst) | Filter Strip - Just show Filter Strip in drop-downs, then select between RR/ST depending on size entered | Filter Strips | Average "Total Capital Cost ($/total acres treated" for "Stormwater Treatment" (Cells G36 - G43) | 12605.9408 | 21219.3843 | 10572.7246 | 13049.5517 | 13825.8706 | 11459.9462 | 13345.2922 | 8576.4759
Filtering Practices (filter) | Filtering Practice | Filtering Practices | Median "Total Capital Cost ($/total acres treated)" for "Retrofit" (Cells F22 - F29) | 33702.332 | 56730.6116 | 28266.472 | 34888.3378 | 36963.848 | 30638.4836 | 35679.0083 | 22929.4458
NOT IN CAST -- GREEN ROOF | Green Roof | -- | -- | 871200 | 871200 | 871200 | 871200 | 871200 | 871200 | 871200 | 871200 | GPH suggestion: $20/sf ($871,200/acre), as per the DC Green Roof Toolkit; watershed cost applied to each state
Impervious Disconnection to Amended Soils (imperviousdisconnection) | Impervious Disconnection | Impervious Disconnection | "Total Capital Cost ($/impervious acre treated)" reported as "Average Costs (2018 dollars)" (Cell D15) | 63223.3388 | 63223.3388 | 63223.3388 | 63223.3388 | 63223.3388 | 63223.3388 | 63223.3388 | 63223.3388 | Watershed cost applied to each state
Impervious Surface Reduction (impsurred) | Impervious Surface Reduction | Impervious Surf Red | Average "Capital (2018$/acre implemented)" (Cell B8) | 711456.4206 | 711456.4206 | 711456.4206 | 711456.4206 | 711456.4206 | 711456.4206 | 711456.4206 | 711456.4206 | Watershed cost applied to each state
Infiltration Practices w/o Sand, Veg. - A/B soils, no underdrain (infiltration) | Infiltration Practice | Infiltration AB wo_sand | Median "Total Capital Cost ($/total acres treated)" for "Retrofit" (Cells F23 - F30) | 29467.7877 | 49602.669 | 24714.9187 | 30504.7773 | 32319.5091 | 26788.8979 | 31196.1037 | 20048.4655
Permeable Pavement w/o Sand, Veg. – A/B soils, underdrain (permpavnosvudab) | Permeable Pavement | Permeable Pavement_Underdrain | Median "Total Capital Cost ($/total acres treated)" (Cells C22 - C29) | 181916.5746 | 306217.3426 | 152575.1916 | 188318.3309 | 199521.4044 | 165378.7042 | 192586.1684 | 123767.2883
Permeable Pavement w/o Sand, Veg. – C/D soils, no underdrain (permpavnosvudcd) | Permeable Pavement | Permeable Pavement_NoUnderdrain | Median "Total Capital Cost ($/total acres treated)" (Cells C22 - C29) | 137563.1523 | 231557.9163 | 115375.5471 | 142404.0844 | 150875.7155 | 125057.4112 | 145631.3724 | 93591.3529
NOT IN CAST -- RAINWATER HARVESTING | Rainwater Harvesting (cisterns only) | -- | -- | [8 empty] | GPH used an educated guess of $150,000/acre for another project.
Forest Buffer (forestbufurban) | Urban Forest Buffers | Forest Buffers | "Capital Costs ($/AC)" (Row 6) | 3062.2581 | NOT IN CAST SOURCE DATA | 3881.5417 | 3947.9589 | 4165.5467 | 4062.4233 | 1207.221 | 1108.857 | What do we do about the missing DC values?
Forest Planting (urbanforplant) | Urban Forest Restoration | Urban Forest Planting | Average "Total Capital Cost ($/ac)" (Cells O126 - O133) | 518.0405 | 872.0095 | 434.4856 | 536.2706 | 568.1734 | 470.9459 | 548.4241 | 352.4498
Tree Planting - Canopy (urbantreeplant) | Urban Tree Planting | Urban Tree Planting | "Capital Costs ($/AC)" (Row 6) | 1100.6183 | NOT IN CAST SOURCE DATA | 1458.5033 | 1490.7251 | 1448.2542 | 1433.8386 | 368.0485 | 404.3401 | What do we do about the missing DC values?
Vegetated Open Channels – A/B soils, no underdrain (vegopchannoudab) | Vegetated Open Channel | Vegetated Open Channel AB | Median "Total Capital Cost ($/total acres treated)" for "Retrofit" (Cells F23 - F30) | 65397.4004 | 110082.4276 | 54849.4326 | 67698.7751 | 71726.181 | 59452.1821 | 69233.025 | 44493.246
Vegetated Open Channels – C/D soils, no underdrain (vegopchannoudcd) | Vegetated Open Channel | Vegetated Channel CD | Median "Total Capital Cost ($/total acres treated)" for "Retrofit" (Cells F23 - F30) | 107463.3099 | 180891.3192 | 90130.5179 | 111245.0099 | 117862.985 | 97693.9181 | 113766.1433 | 73112.8677
Floating Treatment Wetland 10% Coverage of Pond (ftw1) | Floating Treatment Wetlands | Floating Treatment Wetland | "Middle" value of "Total Capital Cost ($/acre)", but reported as "Average Cost in 2018 $" (Cell E21) | 3819.4961 | 3819.4961 | 3819.4961 | 3819.4961 | 3819.4961 | 3819.4961 | 3819.4961 | 3819.4961 | Watershed cost applied to each state
Conservation Landscaping Practices (conservlandscape) | Conservation Landscaping | Conservation_Landscaping | Total Capital Cost ($2018/acre) (Cells B12 - H12) | 202.6145 | NOT IN CAST SOURCE DATA | 213.6572 | 195.0918 | 206.672 | 206.8987 | 197.3584 | 196.0087 | What do we do about the missing DC values?
REVISED - AVERAGED
| Bioretention or Rain Garden | Bioretention underdrain AB Soil & Bioretention underdrain CD | Average of [Median "Total Capital Cost ($/total acres treated)" for "Retrofit" (Sheet Bioretention underdrain AB Soil, Cells F23 - F30)] for [Bioretention/raingardens - A/B soils, underdrain (bioretudab)] and [Median "Total Capital Cost ($/total acres treated)" for "Retrofit" (Sheet Bioretention underdrain CD, Cells F23 - F30)] for [Bioretention/raingardens - C/D soils, underdrain (bioretudcd)] | 64321.474 | 108271.3375 | 53947.0427 | 59620.8468 | 70546.1328 | 58474.0673 | 68093.9945 | 43761.2375
| Wet Pond or Wetlands | Wetlands-Wet Ponds | Median "Total Capital Cost ($/total acres treated)" for "Retrofit" (Cells F23 - F30) | 16873.2748 | 28402.5211 | 14151.7788 | 17467.0557 | 18506.1723 | 15339.3407 | 17862.9096 | 11479.7646
| Dry Swale or Bioswale | Bioswale | Median "Total Capital Cost ($/total acres treated)" for "Retrofit" (Cells F23 - F30) | 21056.7066 | 35444.4269 | 17660.4636 | 21797.705 | 23094.4523 | 19142.4605 | 22291.704 | 14325.9704
| Filter Strip - Just show Filter Strip in drop-downs, then select between RR/ST depending on size entered | Filter Strips | Average "Total Capital Cost ($/total acres treated" for "Runoff Reduction" (Cells D36 - D43) | 12605.9408 | 21219.3843 | 10572.7246 | 13049.5517 | 13825.8706 | 11459.9462 | 13345.2922 | 8576.4759
| Filter Strip - Just show Filter Strip in drop-downs, then select between RR/ST depending on size entered | Filter Strips | Average "Total Capital Cost ($/total acres treated" for "Stormwater Treatment" (Cells G36 - G43) | 12605.9408 | 21219.3843 | 10572.7246 | 13049.5517 | 13825.8706 | 11459.9462 | 13345.2922 | 8576.4759
| Filtering Practice | Filtering Practices | Median "Total Capital Cost ($/total acres treated)" for "Retrofit" (Cells F22 - F29) | 33702.332 | 56730.6116 | 28266.472 | 34888.3378 | 36963.848 | 30638.4836 | 35679.0083 | 22929.4458
| Green Roof | -- | -- | 871200 | 871200 | 871200 | 871200 | 871200 | 871200 | 871200 | 871200 | GPH suggestion: $20/sf ($871,200/acre), as per the DC Green Roof Toolkit; watershed cost applied to each state
| Impervious Disconnection | Impervious Disconnection | "Total Capital Cost ($/impervious acre treated)" reported as "Average Costs (2018 dollars)" (Cell D15) | 63223.3388 | 63223.3388 | 63223.3388 | 63223.3388 | 63223.3388 | 63223.3388 | 63223.3388 | 63223.3388 | Watershed cost applied to each state
| Impervious Surface Reduction | Impervious Surf Red | Average "Capital (2018$/acre implemented)" (Cell B8) | 711456.4206 | 711456.4206 | 711456.4206 | 711456.4206 | 711456.4206 | 711456.4206 | 711456.4206 | 711456.4206 | Watershed cost applied to each state
| Infiltration Practice | Infiltration AB wo_sand | Median "Total Capital Cost ($/total acres treated)" for "Retrofit" (Cells F23 - F30) | 29467.7877 | 49602.669 | 24714.9187 | 30504.7773 | 32319.5091 | 26788.8979 | 31196.1037 | 20048.4655
| Permeable Pavement | Permeable Pavement_Underdrain & Permeable Pavement_NoUnderdrain | Average of [Median "Total Capital Cost ($/total acres treated)" (Sheet, Permeable Pavement_Underdrain, Cells C22 - C29)] for [Permeable Pavement w/o Sand, Veg. - A/B soils, underdrain (permpavnosvudab)] and [Median "Total Capital Cost ($/total acres treated)" (Sheet Permeable Pavement_NoUnderdrain, Cells C22 - C29)] for [Permeable Pavement w/o Sand, Veg. - C/D soils, no underdrain (permpavnosvudcd)] | 159739.8635 | 268887.6294 | 133975.3694 | 165361.2077 | 175198.56 | 145218.0577 | 169108.7704 | 108679.3206 | Consideration: cost of removing existing pavement. These estimates look low.
| Rainwater Harvesting (cisterns only) | -- | -- | [8 empty] | GPH used an educated guess of $150,000/acre for another project.
| Urban Forest Buffers | Forest Buffers | "Capital Costs ($/AC)" (Row 6) | 3062.2581 | NOT IN CAST SOURCE DATA | 3881.5417 | 3947.9589 | 4165.5467 | 4062.4233 | 1207.221 | 1108.857 | What do we do about the missing DC values?
| Urban Forest Restoration | Urban Forest Planting | Average "Total Capital Cost ($/ac)" (Cells O126 - O133) | 518.0405 | 872.0095 | 434.4856 | 536.2706 | 568.1734 | 470.9459 | 548.4241 | 352.4498
| Urban Tree Planting | Urban Tree Planting | "Capital Costs ($/AC)" (Row 6) | 1100.6183 | NOT IN CAST SOURCE DATA | 1458.5033 | 1490.7251 | 1448.2542 | 1433.8386 | 368.0485 | 404.3401 | What do we do about the missing DC values?
| Vegetated Open Channel | Vegetated Open Channel AB & Vegetated Channel CD | Average of [Median "Total Capital Cost ($/total acres treated)" for "Retrofit" (Sheet Vegetated Open Channel AB, Cells F23 - F30)] for [Vegetated Open Channels - A/B soils, no underdrain (vegopchannoudab)] and [Median "Total Capital Cost ($/total acres treated)" for "Retrofit" (Sheet Vegetated Channel CD, Cells F23 - F30)] for [Vegetated Open Channels - C/D soils, no underdrain (vegopchannoudcd)] | 86430.3551 | 145486.8734 | 72489.9753 | 89471.8925 | 94794.583 | 78573.0501 | 91499.5841 | 58803.0568
| Floating Treatment Wetlands | Floating Treatment Wetland | "Middle" value of "Total Capital Cost ($/acre)", but reported as "Average Cost in 2018 $" (Cell E21) | 3819.4961 | 3819.4961 | 3819.4961 | 3819.4961 | 3819.4961 | 3819.4961 | 3819.4961 | 3819.4961 | Watershed cost applied to each state
| Conservation Landscaping | Conservation_Landscaping | Total Capital Cost ($2018/acre) (Cells B12 - H12) | 202.6145 | NOT IN CAST SOURCE DATA | 213.6572 | 195.0918 | 206.672 | 206.8987 | 197.3584 | 196.0087 | What do we do about the missing DC values?
| Retrofit curves use inches per impervious acre treated | [5 empty] | 3521.5968
| $/acre-inch |  |  | 2087020.9712 | 2385836.1025
| 1 impervious acre treated = 1 inch treated on 1 impervious acre |  |  |  | 1.1432
"$/acre" = cost per acre implemented
Multiply cost by inches for retrofit practices
We need to have the inches for the curves anyways